## Front_Page
Gravity-Base
Monopile
Doc-0081164-HAL-X-13MW-DGB-A-Offshore Wind Farm-Detailed DLC List-Fatigue Support Structure Load Assessment | [6 empty] | Jacket
Floating
Project Information
Wind Turbine | Haliade-X |  |  |  | RENEWABLE ENERGY
Wind Farm Name | Dogger Bank A |  |  |  | WIND
Substructure Type | Monopile |  |  |  | www.ge.com
Data | References
Wind Conditions (WRA) | Dogger Bank, Design Basis Part A excluding soil conditions. ‘18043-5-Creyke Beck A - Site Conditions Assessment excluding Soil.pdf’, Dogger Bank number: LF500013-SID-C2W-REP-0009, (26-02-2020).
C2Wind, Wind Assessment Report. ‘18043-3-3 C2Wind.Creyke Beck A and B - Input to Site Conditions Assessment -Wind Assessment.pdf’, Dogger Bank number: LF500013-SID-C2W-REP-0007, revision 4 (03-06-2020).
Metocean Conditions (MA) | C2Wind, description of the sea states parameters used in the wave loading files. ‘19041-41-2 Dogger Bank A - Load Report - Hydrodynamic Loads - Wave Load Files for Integrated Load Analysis’, Dogger Bank number: LF500013-MIP-C2W-REP-0024, revision 2 (18-09-2020).
Worksheet | Contents
Guidance | Guidance on how to read the document and the simulation name.
Other spreadsheets | Information on the Fatigue simulations used for the Support-Structure loads assessment.
Revisions
Rev | Date | Description of changes | Author | Checked by | Approved by
1.0 | 17/04/2020 | First release | AJA | SHE | LBA
2.0 | 22/05/2020 | - Correction of the occurrences. - Adding simulations for DLC31 simulated with the multisector approach. - Modification of the duration of the DLC31 simulations at Vr to ensure the start of the rotor. Occurrences account for the extension of duration. - Correction of the definition of initialisation time in the guidance. - Addition of two spreadsheets mentioned with '_100-3p', with the occurrences used for the post-processing with two availability time (90 and 100%). | AJA | AHE, BST | LBA
3.0 | 03/06/2020 | - Update of references. - Update of initialisation time for production load cases. - Swell direction mentioned in the point loading filename and in the Guidance spreadsheet has been updated according to the latest revision of the Marine assessment report (For ILA#1, swell component was assumed coming from 0deg with regard to the North).. - Following DNVGL comment, addition of a column called current speed and current heading. | AJA | AHE, BST | LBA
4.0 | 28/08/2020 | - Update of references. - Update in the simulation naming for DLC31/41a/41b. | AJA | AHE | LBA
5.0 | 18/09/2020 | - Update based on C2Wind review. - Update of the sea states parameters based on revision 2 of (MA). - Small correction of the occurrences for the DLCs 1.2, 6.4 and 6.4b. | AJA | BST | LBA
6.0 | 25/09/2020 | - Update based on C2Wind review for DLCs 1.2, 6.4a and 6.4b. Changes are written in green. | AJA | BST | LBA
7.0 | 27/01/2022 | -Update to align with 13.6MW enchanced blade type certificate | BYA | LPI | SMM
Member Creation Order - List of options
Higher to Lower Node Number (e.g Member 1 with End 1 = Node 3 and End 2 = Node 2)
Lower to Higher Node Number (e.g Member 1 with End 1 = Node 2 and End 2 = Node 3)

## Guidance
Guide to read the document
Front page
Presents the documents upon which inputs data are based and the revisions of the document.
Other Worksheets
XXX stands for Bladed Model Letter characters
1) The simulation time should be understood the following way: - The column "Simulation End Time [s]" is the total simulation duration including the initialisattion time. - The column "Initialisation time [s]" is the additionnal time at the beginning of the simulation needed for the simulation to be stable. - The simulation duration used for the post-processing is then: "Simulation End Time [s]" - "Initialisation time [s]"
2) The column "Wind direction" is the angle between the North and the wind.
3) The column "Wave direction" is the angle between the North and the wind sea wave component. Swell component always comes from 345 degrees from the North for the NSS FLS, 0 degree for the NSS ULS.
4) The column "Nacelle Angle" is the angle between the North and the Nacelle.
5) The column "Total Probability of Occurrence for simulation in XX% idling scenario [hr/year]" presents the occurrences applied per simulation. They account for the occurrence of the realization as well as the power production time, the idling time and the commissioning/decommissioning period.
6) The column "Total Probability of Occurrence for simulation [hr/year]" presents the metocean occurrences applied per simulation. They DO NOT account for the power production time, the idling time and the commissioning/decommissioning period.
7) The column "Current speed [m/s]" is the depth-averaged current speed.
8) The column "Current dir [deg]" is the angle between the North and the direction the current is flowing to (measured clockwise from North when looking from above the wind turbine). As per Marine assessment current heading is collinear to the wind sea direction.
Run name definition:
Table 1 - Additional Abbreviations used in the DLC simulation name
Example: XXX12-04-wnd000-wvd030-Hs00p26-Tp02p89-0-s1 | [8 empty] | Abbreviations | Definition
[9 empty] | Vin, Vr, Vout, Vref, Ve50t, Ve1t, Vm, Vmmax or value | wind speed
XXX | 12 | 04 | wnd000 | wvd030 | Hs00p26 | Tp02p89 | 0 | s1 | t1, t2, t3 | time to start, stop or gust arrival
[9 empty] | ndc, pdc | negative and positive direction change of yaw
Bladed Model Letter characters | IEC DLC | Wind Speed | Wind direction wrt North | Windsea wave component direction wrt North | Windsea component wave height | Windsea component wave period | Initial Yaw error | seed number for wind and wave combination | nym, pym | negative and positive yaw maneuver
[9 empty] | hv, hw, iv, iw | wind shear (h=positive horizontal ws, i=negative horizontal ws, v=positive vertical ws, w=negative vertical ws)
[9 empty] | s1, s2, s3,…, sX | seed number for wind and wave combination
[9 empty] | a0, a30, a60,…,aXXX | initial rotor azimuth position = 0, 30, 60, …, XXX degrees
[9 empty] | pf | pitch failure (the following number is pitch failure type)
[9 empty] | 1bl, 2bl, 3bl | number of installed blades (the following number is the azimuth angle of blade 1)
[9 empty] | p, n, 0 | yaw misalignment with wind direction: p=positive, n=negative, 0=no yaw misalignment

## DLC12
Index [-] | simulation_name | Seed [-] | Nacelle angle [deg] | Wind Speed [m/s] | Wind Direction [deg] | Wave direction [deg] | Longitudinal TI [-] | Hs windsea [m] | Tp windsea [s] | Hs swell [m] | Tp swell [s] | Water Level [mMSL] | Initialisation Time [s] | Simulation End Time [s] | Current speed (depth averaged) [m/s] | Current dir [deg] | Total Probability of Occurrence for simulation [hr/year] | Total Probability of Occurrence for simulation in 0% idling scenario [hr/year] | Tot_Prob_in_10_percent_idling_scenario_hr_year | Point loading file path [-] | Point loading file name [-] | Total Probability of Occurrence for simulation [%] | Formatted wind speed | Formatted wind dir | path
1 | XXX12-04-000-000-00p26-03p11-0-s1 | 1 | 0 | 4 | 0 | 0 | 0.128 | 0.26 | 3.11 | 1.12 | 8.43 | 0.2 | 150 | 750 | 0.28 | 180 | 9.7916 | 9.7175 | 8.7383 | NSS\NSS_sec01_04_WD000A_SD345A | NSS_sec01_04_WD000A_SD345A | 0.001117 | 04 | 000 | \1_Fatigue\F1.2_PowerProd\WD000\04\
2 | XXX12-04-000-000-00p26-03p11-p-s2 | 2 | 8 | 4 | 0 | 0 | 0.128 | 0.26 | 3.11 | 1.12 | 8.43 | 0.2 | 150 | 750 | 0.28 | 180 | 9.7916 | 9.7175 | 8.7383 | NSS\NSS_sec01_04_WD000B_SD345B | NSS_sec01_04_WD000B_SD345B | 0.001117 | 04 | 000 | \1_Fatigue\F1.2_PowerProd\WD000\04\
3 | XXX12-04-000-000-00p26-03p11-n-s3 | 3 | -8 | 4 | 0 | 0 | 0.128 | 0.26 | 3.11 | 1.12 | 8.43 | 0.2 | 150 | 750 | 0.28 | 180 | 9.7916 | 9.7175 | 8.7383 | NSS\NSS_sec01_04_WD000C_SD345C | NSS_sec01_04_WD000C_SD345C | 0.001117 | 04 | 000 | \1_Fatigue\F1.2_PowerProd\WD000\04\
4 | XXX12-04-000-030-00p26-03p11-0-s4 | 4 | 0 | 4 | 0 | 30 | 0.128 | 0.26 | 3.11 | 1.12 | 8.43 | 0.2 | 150 | 750 | 0.28 | 210 | 0.25857 | 0.25661 | 0.23075 | NSS\NSS_sec01_04_WD030A_SD345A | NSS_sec01_04_WD030A_SD345A | 2.9497e-05 | 04 | 000 | \1_Fatigue\F1.2_PowerProd\WD000\04\
5 | XXX12-04-000-030-00p26-03p11-p-s5 | 5 | 8 | 4 | 0 | 30 | 0.128 | 0.26 | 3.11 | 1.12 | 8.43 | 0.2 | 150 | 750 | 0.28 | 210 | 0.25857 | 0.25661 | 0.23075 | NSS\NSS_sec01_04_WD030B_SD345B | NSS_sec01_04_WD030B_SD345B | 2.9497e-05 | 04 | 000 | \1_Fatigue\F1.2_PowerProd\WD000\04\
6 | XXX12-04-000-030-00p26-03p11-n-s6 | 6 | -8 | 4 | 0 | 30 | 0.128 | 0.26 | 3.11 | 1.12 | 8.43 | 0.2 | 150 | 750 | 0.28 | 210 | 0.25857 | 0.25661 | 0.23075 | NSS\NSS_sec01_04_WD030C_SD345C | NSS_sec01_04_WD030C_SD345C | 2.9497e-05 | 04 | 000 | \1_Fatigue\F1.2_PowerProd\WD000\04\
7 | XXX12-04-000-060-00p26-03p11-0-s7 | 7 | 0 | 4 | 0 | 60 | 0.128 | 0.26 | 3.11 | 1.12 | 8.43 | 0.2 | 150 | 750 | 0.28 | 240 | 0.091751 | 0.091056 | 0.081881 | NSS\NSS_sec01_04_WD060A_SD345A | NSS_sec01_04_WD060A_SD345A | 1.0467e-05 | 04 | 000 | \1_Fatigue\F1.2_PowerProd\WD000\04\
8 | XXX12-04-000-060-00p26-03p11-p-s8 | 8 | 8 | 4 | 0 | 60 | 0.128 | 0.26 | 3.11 | 1.12 | 8.43 | 0.2 | 150 | 750 | 0.28 | 240 | 0.091751 | 0.091056 | 0.081881 | NSS\NSS_sec01_04_WD060B_SD345B | NSS_sec01_04_WD060B_SD345B | 1.0467e-05 | 04 | 000 | \1_Fatigue\F1.2_PowerProd\WD000\04\
9 | XXX12-04-000-060-00p26-03p11-n-s9 | 9 | -8 | 4 | 0 | 60 | 0.128 | 0.26 | 3.11 | 1.12 | 8.43 | 0.2 | 150 | 750 | 0.28 | 240 | 0.091751 | 0.091056 | 0.081881 | NSS\NSS_sec01_04_WD060C_SD345C | NSS_sec01_04_WD060C_SD345C | 1.0467e-05 | 04 | 000 | \1_Fatigue\F1.2_PowerProd\WD000\04\
10 | XXX12-04-000-300-00p26-03p11-0-s31 | 31 | 0 | 4 | 0 | 300 | 0.128 | 0.26 | 3.11 | 1.12 | 8.43 | 0.2 | 150 | 750 | 0.28 | 120 | 0.21687 | 0.21523 | 0.19354 | NSS\NSS_sec01_04_WD300A_SD345A | NSS_sec01_04_WD300A_SD345A | 2.474e-05 | 04 | 000 | \1_Fatigue\F1.2_PowerProd\WD000\04\
11 | XXX12-04-000-300-00p26-03p11-p-s32 | 32 | 8 | 4 | 0 | 300 | 0.128 | 0.26 | 3.11 | 1.12 | 8.43 | 0.2 | 150 | 750 | 0.28 | 120 | 0.21687 | 0.21523 | 0.19354 | NSS\NSS_sec01_04_WD300B_SD345B | NSS_sec01_04_WD300B_SD345B | 2.474e-05 | 04 | 000 | \1_Fatigue\F1.2_PowerProd\WD000\04\
12 | XXX12-04-000-300-00p26-03p11-n-s33 | 33 | -8 | 4 | 0 | 300 | 0.128 | 0.26 | 3.11 | 1.12 | 8.43 | 0.2 | 150 | 750 | 0.28 | 120 | 0.21687 | 0.21523 | 0.19354 | NSS\NSS_sec01_04_WD300C_SD345C | NSS_sec01_04_WD300C_SD345C | 2.474e-05 | 04 | 000 | \1_Fatigue\F1.2_PowerProd\WD000\04\
13 | XXX12-04-000-330-00p26-03p11-0-s34 | 34 | 0 | 4 | 0 | 330 | 0.128 | 0.26 | 3.11 | 1.12 | 8.43 | 0.2 | 150 | 750 | 0.28 | 150 | 0.82576 | 0.8195 | 0.73693 | NSS\NSS_sec01_04_WD330A_SD345A | NSS_sec01_04_WD330A_SD345A | 9.42e-05 | 04 | 000 | \1_Fatigue\F1.2_PowerProd\WD000\04\
14 | XXX12-04-000-330-00p26-03p11-p-s35 | 35 | 8 | 4 | 0 | 330 | 0.128 | 0.26 | 3.11 | 1.12 | 8.43 | 0.2 | 150 | 750 | 0.28 | 150 | 0.82576 | 0.8195 | 0.73693 | NSS\NSS_sec01_04_WD330B_SD345B | NSS_sec01_04_WD330B_SD345B | 9.42e-05 | 04 | 000 | \1_Fatigue\F1.2_PowerProd\WD000\04\
15 | XXX12-04-000-330-00p26-03p11-n-s36 | 36 | -8 | 4 | 0 | 330 | 0.128 | 0.26 | 3.11 | 1.12 | 8.43 | 0.2 | 150 | 750 | 0.28 | 150 | 0.82576 | 0.8195 | 0.73693 | NSS\NSS_sec01_04_WD330C_SD345C | NSS_sec01_04_WD330C_SD345C | 9.42e-05 | 04 | 000 | \1_Fatigue\F1.2_PowerProd\WD000\04\
16 | XXX12-05-000-000-00p36-03p46-0-s1 | 1 | 0 | 5 | 0 | 0 | 0.117 | 0.36 | 3.46 | 1.15 | 8.48 | 0.2 | 150 | 750 | 0.28 | 180 | 11.4864 | 11.3994 | 10.2508 | NSS\NSS_sec01_05_WD000A_SD345A | NSS_sec01_05_WD000A_SD345A | 0.0013103 | 05 | 000 | \1_Fatigue\F1.2_PowerProd\WD000\05\
17 | XXX12-05-000-000-00p36-03p46-p-s2 | 2 | 8 | 5 | 0 | 0 | 0.117 | 0.36 | 3.46 | 1.15 | 8.48 | 0.2 | 150 | 750 | 0.28 | 180 | 11.4864 | 11.3994 | 10.2508 | NSS\NSS_sec01_05_WD000B_SD345B | NSS_sec01_05_WD000B_SD345B | 0.0013103 | 05 | 000 | \1_Fatigue\F1.2_PowerProd\WD000\05\
18 | XXX12-05-000-000-00p36-03p46-n-s3 | 3 | -8 | 5 | 0 | 0 | 0.117 | 0.36 | 3.46 | 1.15 | 8.48 | 0.2 | 150 | 750 | 0.28 | 180 | 11.4864 | 11.3994 | 10.2508 | NSS\NSS_sec01_05_WD000C_SD345C | NSS_sec01_05_WD000C_SD345C | 0.0013103 | 05 | 000 | \1_Fatigue\F1.2_PowerProd\WD000\05\
19 | XXX12-05-000-030-00p36-03p46-0-s4 | 4 | 0 | 5 | 0 | 30 | 0.117 | 0.36 | 3.46 | 1.15 | 8.48 | 0.2 | 150 | 750 | 0.28 | 210 | 0.24191 | 0.24008 | 0.21589 | NSS\NSS_sec01_05_WD030A_SD345A | NSS_sec01_05_WD030A_SD345A | 2.7597e-05 | 05 | 000 | \1_Fatigue\F1.2_PowerProd\WD000\05\
20 | XXX12-05-000-030-00p36-03p46-p-s5 | 5 | 8 | 5 | 0 | 30 | 0.117 | 0.36 | 3.46 | 1.15 | 8.48 | 0.2 | 150 | 750 | 0.28 | 210 | 0.24191 | 0.24008 | 0.21589 | NSS\NSS_sec01_05_WD030B_SD345B | NSS_sec01_05_WD030B_SD345B | 2.7597e-05 | 05 | 000 | \1_Fatigue\F1.2_PowerProd\WD000\05\
21 | XXX12-05-000-030-00p36-03p46-n-s6 | 6 | -8 | 5 | 0 | 30 | 0.117 | 0.36 | 3.46 | 1.15 | 8.48 | 0.2 | 150 | 750 | 0.28 | 210 | 0.24191 | 0.24008 | 0.21589 | NSS\NSS_sec01_05_WD030C_SD345C | NSS_sec01_05_WD030C_SD345C | 2.7597e-05 | 05 | 000 | \1_Fatigue\F1.2_PowerProd\WD000\05\
22 | XXX12-05-000-060-00p36-03p46-0-s7 | 7 | 0 | 5 | 0 | 60 | 0.117 | 0.36 | 3.46 | 1.15 | 8.48 | 0.2 | 150 | 750 | 0.28 | 240 | 0.041697 | 0.041381 | 0.037212 | NSS\NSS_sec01_05_WD060A_SD345A | NSS_sec01_05_WD060A_SD345A | 4.7567e-06 | 05 | 000 | \1_Fatigue\F1.2_PowerProd\WD000\05\
23 | XXX12-05-000-060-00p36-03p46-p-s8 | 8 | 8 | 5 | 0 | 60 | 0.117 | 0.36 | 3.46 | 1.15 | 8.48 | 0.2 | 150 | 750 | 0.28 | 240 | 0.041697 | 0.041381 | 0.037212 | NSS\NSS_sec01_05_WD060B_SD345B | NSS_sec01_05_WD060B_SD345B | 4.7567e-06 | 05 | 000 | \1_Fatigue\F1.2_PowerProd\WD000\05\
24 | XXX12-05-000-060-00p36-03p46-n-s9 | 9 | -8 | 5 | 0 | 60 | 0.117 | 0.36 | 3.46 | 1.15 | 8.48 | 0.2 | 150 | 750 | 0.28 | 240 | 0.041697 | 0.041381 | 0.037212 | NSS\NSS_sec01_05_WD060C_SD345C | NSS_sec01_05_WD060C_SD345C | 4.7567e-06 | 05 | 000 | \1_Fatigue\F1.2_PowerProd\WD000\05\
25 | XXX12-05-000-270-00p36-03p46-0-s28 | 28 | 0 | 5 | 0 | 270 | 0.117 | 0.36 | 3.46 | 1.15 | 8.48 | 0.2 | 150 | 750 | 0.28 | 90 | 0.0083423 | 0.0082791 | 0.0074449 | NSS\NSS_sec01_05_WD270A_SD345A | NSS_sec01_05_WD270A_SD345A | 9.5167e-07 | 05 | 000 | \1_Fatigue\F1.2_PowerProd\WD000\05\
26 | XXX12-05-000-270-00p36-03p46-p-s29 | 29 | 8 | 5 | 0 | 270 | 0.117 | 0.36 | 3.46 | 1.15 | 8.48 | 0.2 | 150 | 750 | 0.28 | 90 | 0.0083423 | 0.0082791 | 0.0074449 | NSS\NSS_sec01_05_WD270B_SD345B | NSS_sec01_05_WD270B_SD345B | 9.5167e-07 | 05 | 000 | \1_Fatigue\F1.2_PowerProd\WD000\05\
27 | XXX12-05-000-270-00p36-03p46-n-s30 | 30 | -8 | 5 | 0 | 270 | 0.117 | 0.36 | 3.46 | 1.15 | 8.48 | 0.2 | 150 | 750 | 0.28 | 90 | 0.0083423 | 0.0082791 | 0.0074449 | NSS\NSS_sec01_05_WD270C_SD345C | NSS_sec01_05_WD270C_SD345C | 9.5167e-07 | 05 | 000 | \1_Fatigue\F1.2_PowerProd\WD000\05\
28 | XXX12-05-000-300-00p36-03p46-0-s31 | 31 | 0 | 5 | 0 | 300 | 0.117 | 0.36 | 3.46 | 1.15 | 8.48 | 0.2 | 150 | 750 | 0.28 | 120 | 0.091751 | 0.091056 | 0.081881 | NSS\NSS_sec01_05_WD300A_SD345A | NSS_sec01_05_WD300A_SD345A | 1.0467e-05 | 05 | 000 | \1_Fatigue\F1.2_PowerProd\WD000\05\
29 | XXX12-05-000-300-00p36-03p46-p-s32 | 32 | 8 | 5 | 0 | 300 | 0.117 | 0.36 | 3.46 | 1.15 | 8.48 | 0.2 | 150 | 750 | 0.28 | 120 | 0.091751 | 0.091056 | 0.081881 | NSS\NSS_sec01_05_WD300B_SD345B | NSS_sec01_05_WD300B_SD345B | 1.0467e-05 | 05 | 000 | \1_Fatigue\F1.2_PowerProd\WD000\05\
30 | XXX12-05-000-300-00p36-03p46-n-s33 | 33 | -8 | 5 | 0 | 300 | 0.117 | 0.36 | 3.46 | 1.15 | 8.48 | 0.2 | 150 | 750 | 0.28 | 120 | 0.091751 | 0.091056 | 0.081881 | NSS\NSS_sec01_05_WD300C_SD345C | NSS_sec01_05_WD300C_SD345C | 1.0467e-05 | 05 | 000 | \1_Fatigue\F1.2_PowerProd\WD000\05\
31 | XXX12-05-000-330-00p36-03p46-0-s34 | 34 | 0 | 5 | 0 | 330 | 0.117 | 0.36 | 3.46 | 1.15 | 8.48 | 0.2 | 150 | 750 | 0.28 | 150 | 0.92598 | 0.91897 | 0.82637 | NSS\NSS_sec01_05_WD330A_SD345A | NSS_sec01_05_WD330A_SD345A | 0.00010563 | 05 | 000 | \1_Fatigue\F1.2_PowerProd\WD000\05\
32 | XXX12-05-000-330-00p36-03p46-p-s35 | 35 | 8 | 5 | 0 | 330 | 0.117 | 0.36 | 3.46 | 1.15 | 8.48 | 0.2 | 150 | 750 | 0.28 | 150 | 0.92598 | 0.91897 | 0.82637 | NSS\NSS_sec01_05_WD330B_SD345B | NSS_sec01_05_WD330B_SD345B | 0.00010563 | 05 | 000 | \1_Fatigue\F1.2_PowerProd\WD000\05\
33 | XXX12-05-000-330-00p36-03p46-n-s36 | 36 | -8 | 5 | 0 | 330 | 0.117 | 0.36 | 3.46 | 1.15 | 8.48 | 0.2 | 150 | 750 | 0.28 | 150 | 0.92598 | 0.91897 | 0.82637 | NSS\NSS_sec01_05_WD330C_SD345C | NSS_sec01_05_WD330C_SD345C | 0.00010563 | 05 | 000 | \1_Fatigue\F1.2_PowerProd\WD000\05\
34 | XXX12-06-000-000-00p48-03p80-0-s1 | 1 | 0 | 6 | 0 | 0 | 0.113 | 0.48 | 3.8 | 1.19 | 8.56 | 0.2 | 150 | 750 | 0.28 | 180 | 12.6698 | 12.5739 | 11.3069 | NSS\NSS_sec01_06_WD000A_SD345A | NSS_sec01_06_WD000A_SD345A | 0.0014453 | 06 | 000 | \1_Fatigue\F1.2_PowerProd\WD000\06\
35 | XXX12-06-000-000-00p48-03p80-p-s2 | 2 | 8 | 6 | 0 | 0 | 0.113 | 0.48 | 3.8 | 1.19 | 8.56 | 0.2 | 150 | 750 | 0.28 | 180 | 12.6698 | 12.5739 | 11.3069 | NSS\NSS_sec01_06_WD000B_SD345B | NSS_sec01_06_WD000B_SD345B | 0.0014453 | 06 | 000 | \1_Fatigue\F1.2_PowerProd\WD000\06\
36 | XXX12-06-000-000-00p48-03p80-n-s3 | 3 | -8 | 6 | 0 | 0 | 0.113 | 0.48 | 3.8 | 1.19 | 8.56 | 0.2 | 150 | 750 | 0.28 | 180 | 12.6698 | 12.5739 | 11.3069 | NSS\NSS_sec01_06_WD000C_SD345C | NSS_sec01_06_WD000C_SD345C | 0.0014453 | 06 | 000 | \1_Fatigue\F1.2_PowerProd\WD000\06\
37 | XXX12-06-000-030-00p48-03p80-0-s4 | 4 | 0 | 6 | 0 | 30 | 0.113 | 0.48 | 3.8 | 1.19 | 8.56 | 0.2 | 150 | 750 | 0.28 | 210 | 0.20019 | 0.19867 | 0.17865 | NSS\NSS_sec01_06_WD030A_SD345A | NSS_sec01_06_WD030A_SD345A | 2.2837e-05 | 06 | 000 | \1_Fatigue\F1.2_PowerProd\WD000\06\
38 | XXX12-06-000-030-00p48-03p80-p-s5 | 5 | 8 | 6 | 0 | 30 | 0.113 | 0.48 | 3.8 | 1.19 | 8.56 | 0.2 | 150 | 750 | 0.28 | 210 | 0.20019 | 0.19867 | 0.17865 | NSS\NSS_sec01_06_WD030B_SD345B | NSS_sec01_06_WD030B_SD345B | 2.2837e-05 | 06 | 000 | \1_Fatigue\F1.2_PowerProd\WD000\06\
39 | XXX12-06-000-030-00p48-03p80-n-s6 | 6 | -8 | 6 | 0 | 30 | 0.113 | 0.48 | 3.8 | 1.19 | 8.56 | 0.2 | 150 | 750 | 0.28 | 210 | 0.20019 | 0.19867 | 0.17865 | NSS\NSS_sec01_06_WD030C_SD345C | NSS_sec01_06_WD030C_SD345C | 2.2837e-05 | 06 | 000 | \1_Fatigue\F1.2_PowerProd\WD000\06\
40 | XXX12-06-000-060-00p48-03p80-0-s7 | 7 | 0 | 6 | 0 | 60 | 0.113 | 0.48 | 3.8 | 1.19 | 8.56 | 0.2 | 150 | 750 | 0.28 | 240 | 0.083423 | 0.082791 | 0.074449 | NSS\NSS_sec01_06_WD060A_SD345A | NSS_sec01_06_WD060A_SD345A | 9.5167e-06 | 06 | 000 | \1_Fatigue\F1.2_PowerProd\WD000\06\
41 | XXX12-06-000-060-00p48-03p80-p-s8 | 8 | 8 | 6 | 0 | 60 | 0.113 | 0.48 | 3.8 | 1.19 | 8.56 | 0.2 | 150 | 750 | 0.28 | 240 | 0.083423 | 0.082791 | 0.074449 | NSS\NSS_sec01_06_WD060B_SD345B | NSS_sec01_06_WD060B_SD345B | 9.5167e-06 | 06 | 000 | \1_Fatigue\F1.2_PowerProd\WD000\06\
42 | XXX12-06-000-060-00p48-03p80-n-s9 | 9 | -8 | 6 | 0 | 60 | 0.113 | 0.48 | 3.8 | 1.19 | 8.56 | 0.2 | 150 | 750 | 0.28 | 240 | 0.083423 | 0.082791 | 0.074449 | NSS\NSS_sec01_06_WD060C_SD345C | NSS_sec01_06_WD060C_SD345C | 9.5167e-06 | 06 | 000 | \1_Fatigue\F1.2_PowerProd\WD000\06\
43 | XXX12-06-000-300-00p48-03p80-0-s31 | 31 | 0 | 6 | 0 | 300 | 0.113 | 0.48 | 3.8 | 1.19 | 8.56 | 0.2 | 150 | 750 | 0.28 | 120 | 0.083423 | 0.082791 | 0.074449 | NSS\NSS_sec01_06_WD300A_SD345A | NSS_sec01_06_WD300A_SD345A | 9.5167e-06 | 06 | 000 | \1_Fatigue\F1.2_PowerProd\WD000\06\
44 | XXX12-06-000-300-00p48-03p80-p-s32 | 32 | 8 | 6 | 0 | 300 | 0.113 | 0.48 | 3.8 | 1.19 | 8.56 | 0.2 | 150 | 750 | 0.28 | 120 | 0.083423 | 0.082791 | 0.074449 | NSS\NSS_sec01_06_WD300B_SD345B | NSS_sec01_06_WD300B_SD345B | 9.5167e-06 | 06 | 000 | \1_Fatigue\F1.2_PowerProd\WD000\06\
45 | XXX12-06-000-300-00p48-03p80-n-s33 | 33 | -8 | 6 | 0 | 300 | 0.113 | 0.48 | 3.8 | 1.19 | 8.56 | 0.2 | 150 | 750 | 0.28 | 120 | 0.083423 | 0.082791 | 0.074449 | NSS\NSS_sec01_06_WD300C_SD345C | NSS_sec01_06_WD300C_SD345C | 9.5167e-06 | 06 | 000 | \1_Fatigue\F1.2_PowerProd\WD000\06\
46 | XXX12-06-000-330-00p48-03p80-0-s34 | 34 | 0 | 6 | 0 | 330 | 0.113 | 0.48 | 3.8 | 1.19 | 8.56 | 0.2 | 150 | 750 | 0.28 | 150 | 1.1177 | 1.1092 | 0.99744 | NSS\NSS_sec01_06_WD330A_SD345A | NSS_sec01_06_WD330A_SD345A | 0.0001275 | 06 | 000 | \1_Fatigue\F1.2_PowerProd\WD000\06\
47 | XXX12-06-000-330-00p48-03p80-p-s35 | 35 | 8 | 6 | 0 | 330 | 0.113 | 0.48 | 3.8 | 1.19 | 8.56 | 0.2 | 150 | 750 | 0.28 | 150 | 1.1177 | 1.1092 | 0.99744 | NSS\NSS_sec01_06_WD330B_SD345B | NSS_sec01_06_WD330B_SD345B | 0.0001275 | 06 | 000 | \1_Fatigue\F1.2_PowerProd\WD000\06\
48 | XXX12-06-000-330-00p48-03p80-n-s36 | 36 | -8 | 6 | 0 | 330 | 0.113 | 0.48 | 3.8 | 1.19 | 8.56 | 0.2 | 150 | 750 | 0.28 | 150 | 1.1177 | 1.1092 | 0.99744 | NSS\NSS_sec01_06_WD330C_SD345C | NSS_sec01_06_WD330C_SD345C | 0.0001275 | 06 | 000 | \1_Fatigue\F1.2_PowerProd\WD000\06\
49 | XXX12-07-000-000-00p64-04p22-0-s1 | 1 | 0 | 7 | 0 | 0 | 0.11 | 0.64 | 4.22 | 1.16 | 8.5 | 0.2 | 150 | 750 | 0.28 | 180 | 14.6129 | 14.5023 | 13.041 | NSS\NSS_sec01_07_WD000A_SD345A | NSS_sec01_07_WD000A_SD345A | 0.001667 | 07 | 000 | \1_Fatigue\F1.2_PowerProd\WD000\07\
50 | XXX12-07-000-000-00p64-04p22-p-s2 | 2 | 8 | 7 | 0 | 0 | 0.11 | 0.64 | 4.22 | 1.16 | 8.5 | 0.2 | 150 | 750 | 0.28 | 180 | 14.6129 | 14.5023 | 13.041 | NSS\NSS_sec01_07_WD000B_SD345B | NSS_sec01_07_WD000B_SD345B | 0.001667 | 07 | 000 | \1_Fatigue\F1.2_PowerProd\WD000\07\
51 | XXX12-07-000-000-00p64-04p22-n-s3 | 3 | -8 | 7 | 0 | 0 | 0.11 | 0.64 | 4.22 | 1.16 | 8.5 | 0.2 | 150 | 750 | 0.28 | 180 | 14.6129 | 14.5023 | 13.041 | NSS\NSS_sec01_07_WD000C_SD345C | NSS_sec01_07_WD000C_SD345C | 0.001667 | 07 | 000 | \1_Fatigue\F1.2_PowerProd\WD000\07\
52 | XXX12-07-000-030-00p64-04p22-0-s4 | 4 | 0 | 7 | 0 | 30 | 0.11 | 0.64 | 4.22 | 1.16 | 8.5 | 0.2 | 150 | 750 | 0.28 | 210 | 0.28361 | 0.28146 | 0.2531 | NSS\NSS_sec01_07_WD030A_SD345A | NSS_sec01_07_WD030A_SD345A | 3.2353e-05 | 07 | 000 | \1_Fatigue\F1.2_PowerProd\WD000\07\
53 | XXX12-07-000-030-00p64-04p22-p-s5 | 5 | 8 | 7 | 0 | 30 | 0.11 | 0.64 | 4.22 | 1.16 | 8.5 | 0.2 | 150 | 750 | 0.28 | 210 | 0.28361 | 0.28146 | 0.2531 | NSS\NSS_sec01_07_WD030B_SD345B | NSS_sec01_07_WD030B_SD345B | 3.2353e-05 | 07 | 000 | \1_Fatigue\F1.2_PowerProd\WD000\07\
54 | XXX12-07-000-030-00p64-04p22-n-s6 | 6 | -8 | 7 | 0 | 30 | 0.11 | 0.64 | 4.22 | 1.16 | 8.5 | 0.2 | 150 | 750 | 0.28 | 210 | 0.28361 | 0.28146 | 0.2531 | NSS\NSS_sec01_07_WD030C_SD345C | NSS_sec01_07_WD030C_SD345C | 3.2353e-05 | 07 | 000 | \1_Fatigue\F1.2_PowerProd\WD000\07\
55 | XXX12-07-000-060-00p64-04p22-0-s7 | 7 | 0 | 7 | 0 | 60 | 0.11 | 0.64 | 4.22 | 1.16 | 8.5 | 0.2 | 150 | 750 | 0.28 | 240 | 0.016682 | 0.016555 | 0.014887 | NSS\NSS_sec01_07_WD060A_SD345A | NSS_sec01_07_WD060A_SD345A | 1.903e-06 | 07 | 000 | \1_Fatigue\F1.2_PowerProd\WD000\07\
56 | XXX12-07-000-060-00p64-04p22-p-s8 | 8 | 8 | 7 | 0 | 60 | 0.11 | 0.64 | 4.22 | 1.16 | 8.5 | 0.2 | 150 | 750 | 0.28 | 240 | 0.016682 | 0.016555 | 0.014887 | NSS\NSS_sec01_07_WD060B_SD345B | NSS_sec01_07_WD060B_SD345B | 1.903e-06 | 07 | 000 | \1_Fatigue\F1.2_PowerProd\WD000\07\
57 | XXX12-07-000-060-00p64-04p22-n-s9 | 9 | -8 | 7 | 0 | 60 | 0.11 | 0.64 | 4.22 | 1.16 | 8.5 | 0.2 | 150 | 750 | 0.28 | 240 | 0.016682 | 0.016555 | 0.014887 | NSS\NSS_sec01_07_WD060C_SD345C | NSS_sec01_07_WD060C_SD345C | 1.903e-06 | 07 | 000 | \1_Fatigue\F1.2_PowerProd\WD000\07\
58 | XXX12-07-000-270-00p64-04p22-0-s28 | 28 | 0 | 7 | 0 | 270 | 0.11 | 0.64 | 4.22 | 1.16 | 8.5 | 0.2 | 150 | 750 | 0.28 | 90 | 0.016682 | 0.016555 | 0.014887 | NSS\NSS_sec01_07_WD270A_SD345A | NSS_sec01_07_WD270A_SD345A | 1.903e-06 | 07 | 000 | \1_Fatigue\F1.2_PowerProd\WD000\07\
59 | XXX12-07-000-270-00p64-04p22-p-s29 | 29 | 8 | 7 | 0 | 270 | 0.11 | 0.64 | 4.22 | 1.16 | 8.5 | 0.2 | 150 | 750 | 0.28 | 90 | 0.016682 | 0.016555 | 0.014887 | NSS\NSS_sec01_07_WD270B_SD345B | NSS_sec01_07_WD270B_SD345B | 1.903e-06 | 07 | 000 | \1_Fatigue\F1.2_PowerProd\WD000\07\
60 | XXX12-07-000-270-00p64-04p22-n-s30 | 30 | -8 | 7 | 0 | 270 | 0.11 | 0.64 | 4.22 | 1.16 | 8.5 | 0.2 | 150 | 750 | 0.28 | 90 | 0.016682 | 0.016555 | 0.014887 | NSS\NSS_sec01_07_WD270C_SD345C | NSS_sec01_07_WD270C_SD345C | 1.903e-06 | 07 | 000 | \1_Fatigue\F1.2_PowerProd\WD000\07\
61 | XXX12-07-000-300-00p64-04p22-0-s31 | 31 | 0 | 7 | 0 | 300 | 0.11 | 0.64 | 4.22 | 1.16 | 8.5 | 0.2 | 150 | 750 | 0.28 | 120 | 0.058382 | 0.05794 | 0.052101 | NSS\NSS_sec01_07_WD300A_SD345A | NSS_sec01_07_WD300A_SD345A | 6.66e-06 | 07 | 000 | \1_Fatigue\F1.2_PowerProd\WD000\07\
62 | XXX12-07-000-300-00p64-04p22-p-s32 | 32 | 8 | 7 | 0 | 300 | 0.11 | 0.64 | 4.22 | 1.16 | 8.5 | 0.2 | 150 | 750 | 0.28 | 120 | 0.058382 | 0.05794 | 0.052101 | NSS\NSS_sec01_07_WD300B_SD345B | NSS_sec01_07_WD300B_SD345B | 6.66e-06 | 07 | 000 | \1_Fatigue\F1.2_PowerProd\WD000\07\
63 | XXX12-07-000-300-00p64-04p22-n-s33 | 33 | -8 | 7 | 0 | 300 | 0.11 | 0.64 | 4.22 | 1.16 | 8.5 | 0.2 | 150 | 750 | 0.28 | 120 | 0.058382 | 0.05794 | 0.052101 | NSS\NSS_sec01_07_WD300C_SD345C | NSS_sec01_07_WD300C_SD345C | 6.66e-06 | 07 | 000 | \1_Fatigue\F1.2_PowerProd\WD000\07\
64 | XXX12-07-000-330-00p64-04p22-0-s34 | 34 | 0 | 7 | 0 | 330 | 0.11 | 0.64 | 4.22 | 1.16 | 8.5 | 0.2 | 150 | 750 | 0.28 | 150 | 1.4514 | 1.4404 | 1.2952 | NSS\NSS_sec01_07_WD330A_SD345A | NSS_sec01_07_WD330A_SD345A | 0.00016557 | 07 | 000 | \1_Fatigue\F1.2_PowerProd\WD000\07\
65 | XXX12-07-000-330-00p64-04p22-p-s35 | 35 | 8 | 7 | 0 | 330 | 0.11 | 0.64 | 4.22 | 1.16 | 8.5 | 0.2 | 150 | 750 | 0.28 | 150 | 1.4514 | 1.4404 | 1.2952 | NSS\NSS_sec01_07_WD330B_SD345B | NSS_sec01_07_WD330B_SD345B | 0.00016557 | 07 | 000 | \1_Fatigue\F1.2_PowerProd\WD000\07\
66 | XXX12-07-000-330-00p64-04p22-n-s36 | 36 | -8 | 7 | 0 | 330 | 0.11 | 0.64 | 4.22 | 1.16 | 8.5 | 0.2 | 150 | 750 | 0.28 | 150 | 1.4514 | 1.4404 | 1.2952 | NSS\NSS_sec01_07_WD330C_SD345C | NSS_sec01_07_WD330C_SD345C | 0.00016557 | 07 | 000 | \1_Fatigue\F1.2_PowerProd\WD000\07\
67 | XXX12-08-000-000-00p82-04p61-0-s1 | 1 | 0 | 8 | 0 | 0 | 0.108 | 0.82 | 4.61 | 1.16 | 8.51 | 0.2 | 150 | 750 | 0.28 | 180 | 16.1908 | 16.0682 | 14.4491 | NSS\NSS_sec01_08_WD000A_SD345A | NSS_sec01_08_WD000A_SD345A | 0.001847 | 08 | 000 | \1_Fatigue\F1.2_PowerProd\WD000\08\
68 | XXX12-08-000-000-00p82-04p61-p-s2 | 2 | 8 | 8 | 0 | 0 | 0.108 | 0.82 | 4.61 | 1.16 | 8.51 | 0.2 | 150 | 750 | 0.28 | 180 | 16.1908 | 16.0682 | 14.4491 | NSS\NSS_sec01_08_WD000B_SD345B | NSS_sec01_08_WD000B_SD345B | 0.001847 | 08 | 000 | \1_Fatigue\F1.2_PowerProd\WD000\08\
69 | XXX12-08-000-000-00p82-04p61-n-s3 | 3 | -8 | 8 | 0 | 0 | 0.108 | 0.82 | 4.61 | 1.16 | 8.51 | 0.2 | 150 | 750 | 0.28 | 180 | 16.1908 | 16.0682 | 14.4491 | NSS\NSS_sec01_08_WD000C_SD345C | NSS_sec01_08_WD000C_SD345C | 0.001847 | 08 | 000 | \1_Fatigue\F1.2_PowerProd\WD000\08\
70 | XXX12-08-000-030-00p82-04p61-0-s4 | 4 | 0 | 8 | 0 | 30 | 0.108 | 0.82 | 4.61 | 1.16 | 8.51 | 0.2 | 150 | 750 | 0.28 | 210 | 0.23356 | 0.23179 | 0.20843 | NSS\NSS_sec01_08_WD030A_SD345A | NSS_sec01_08_WD030A_SD345A | 2.6643e-05 | 08 | 000 | \1_Fatigue\F1.2_PowerProd\WD000\08\
71 | XXX12-08-000-030-00p82-04p61-p-s5 | 5 | 8 | 8 | 0 | 30 | 0.108 | 0.82 | 4.61 | 1.16 | 8.51 | 0.2 | 150 | 750 | 0.28 | 210 | 0.23356 | 0.23179 | 0.20843 | NSS\NSS_sec01_08_WD030B_SD345B | NSS_sec01_08_WD030B_SD345B | 2.6643e-05 | 08 | 000 | \1_Fatigue\F1.2_PowerProd\WD000\08\
72 | XXX12-08-000-030-00p82-04p61-n-s6 | 6 | -8 | 8 | 0 | 30 | 0.108 | 0.82 | 4.61 | 1.16 | 8.51 | 0.2 | 150 | 750 | 0.28 | 210 | 0.23356 | 0.23179 | 0.20843 | NSS\NSS_sec01_08_WD030C_SD345C | NSS_sec01_08_WD030C_SD345C | 2.6643e-05 | 08 | 000 | \1_Fatigue\F1.2_PowerProd\WD000\08\
73 | XXX12-08-000-060-00p82-04p61-0-s7 | 7 | 0 | 8 | 0 | 60 | 0.108 | 0.82 | 4.61 | 1.16 | 8.51 | 0.2 | 150 | 750 | 0.28 | 240 | 0.016682 | 0.016555 | 0.014887 | NSS\NSS_sec01_08_WD060A_SD345A | NSS_sec01_08_WD060A_SD345A | 1.903e-06 | 08 | 000 | \1_Fatigue\F1.2_PowerProd\WD000\08\
74 | XXX12-08-000-060-00p82-04p61-p-s8 | 8 | 8 | 8 | 0 | 60 | 0.108 | 0.82 | 4.61 | 1.16 | 8.51 | 0.2 | 150 | 750 | 0.28 | 240 | 0.016682 | 0.016555 | 0.014887 | NSS\NSS_sec01_08_WD060B_SD345B | NSS_sec01_08_WD060B_SD345B | 1.903e-06 | 08 | 000 | \1_Fatigue\F1.2_PowerProd\WD000\08\
75 | XXX12-08-000-060-00p82-04p61-n-s9 | 9 | -8 | 8 | 0 | 60 | 0.108 | 0.82 | 4.61 | 1.16 | 8.51 | 0.2 | 150 | 750 | 0.28 | 240 | 0.016682 | 0.016555 | 0.014887 | NSS\NSS_sec01_08_WD060C_SD345C | NSS_sec01_08_WD060C_SD345C | 1.903e-06 | 08 | 000 | \1_Fatigue\F1.2_PowerProd\WD000\08\
76 | XXX12-08-000-300-00p82-04p61-0-s31 | 31 | 0 | 8 | 0 | 300 | 0.108 | 0.82 | 4.61 | 1.16 | 8.51 | 0.2 | 150 | 750 | 0.28 | 120 | 0.058382 | 0.05794 | 0.052101 | NSS\NSS_sec01_08_WD300A_SD345A | NSS_sec01_08_WD300A_SD345A | 6.66e-06 | 08 | 000 | \1_Fatigue\F1.2_PowerProd\WD000\08\
77 | XXX12-08-000-300-00p82-04p61-p-s32 | 32 | 8 | 8 | 0 | 300 | 0.108 | 0.82 | 4.61 | 1.16 | 8.51 | 0.2 | 150 | 750 | 0.28 | 120 | 0.058382 | 0.05794 | 0.052101 | NSS\NSS_sec01_08_WD300B_SD345B | NSS_sec01_08_WD300B_SD345B | 6.66e-06 | 08 | 000 | \1_Fatigue\F1.2_PowerProd\WD000\08\
78 | XXX12-08-000-300-00p82-04p61-n-s33 | 33 | -8 | 8 | 0 | 300 | 0.108 | 0.82 | 4.61 | 1.16 | 8.51 | 0.2 | 150 | 750 | 0.28 | 120 | 0.058382 | 0.05794 | 0.052101 | NSS\NSS_sec01_08_WD300C_SD345C | NSS_sec01_08_WD300C_SD345C | 6.66e-06 | 08 | 000 | \1_Fatigue\F1.2_PowerProd\WD000\08\
79 | XXX12-08-000-330-00p82-04p61-0-s34 | 34 | 0 | 8 | 0 | 330 | 0.108 | 0.82 | 4.61 | 1.16 | 8.51 | 0.2 | 150 | 750 | 0.28 | 150 | 1.6515 | 1.639 | 1.4739 | NSS\NSS_sec01_08_WD330A_SD345A | NSS_sec01_08_WD330A_SD345A | 0.0001884 | 08 | 000 | \1_Fatigue\F1.2_PowerProd\WD000\08\
80 | XXX12-08-000-330-00p82-04p61-p-s35 | 35 | 8 | 8 | 0 | 330 | 0.108 | 0.82 | 4.61 | 1.16 | 8.51 | 0.2 | 150 | 750 | 0.28 | 150 | 1.6515 | 1.639 | 1.4739 | NSS\NSS_sec01_08_WD330B_SD345B | NSS_sec01_08_WD330B_SD345B | 0.0001884 | 08 | 000 | \1_Fatigue\F1.2_PowerProd\WD000\08\
81 | XXX12-08-000-330-00p82-04p61-n-s36 | 36 | -8 | 8 | 0 | 330 | 0.108 | 0.82 | 4.61 | 1.16 | 8.51 | 0.2 | 150 | 750 | 0.28 | 150 | 1.6515 | 1.639 | 1.4739 | NSS\NSS_sec01_08_WD330C_SD345C | NSS_sec01_08_WD330C_SD345C | 0.0001884 | 08 | 000 | \1_Fatigue\F1.2_PowerProd\WD000\08\
82 | XXX12-09-000-000-01p01-05p01-0-s1 | 1 | 0 | 9 | 0 | 0 | 0.107 | 1.01 | 5.01 | 1.13 | 8.45 | 0.2 | 150 | 750 | 0.28 | 180 | 15.6327 | 15.5143 | 13.9511 | NSS\NSS_sec01_09_WD000A_SD345A | NSS_sec01_09_WD000A_SD345A | 0.0017833 | 09 | 000 | \1_Fatigue\F1.2_PowerProd\WD000\09\
83 | XXX12-09-000-000-01p01-05p01-p-s2 | 2 | 8 | 9 | 0 | 0 | 0.107 | 1.01 | 5.01 | 1.13 | 8.45 | 0.2 | 150 | 750 | 0.28 | 180 | 15.6327 | 15.5143 | 13.9511 | NSS\NSS_sec01_09_WD000B_SD345B | NSS_sec01_09_WD000B_SD345B | 0.0017833 | 09 | 000 | \1_Fatigue\F1.2_PowerProd\WD000\09\
84 | XXX12-09-000-000-01p01-05p01-n-s3 | 3 | -8 | 9 | 0 | 0 | 0.107 | 1.01 | 5.01 | 1.13 | 8.45 | 0.2 | 150 | 750 | 0.28 | 180 | 15.6327 | 15.5143 | 13.9511 | NSS\NSS_sec01_09_WD000C_SD345C | NSS_sec01_09_WD000C_SD345C | 0.0017833 | 09 | 000 | \1_Fatigue\F1.2_PowerProd\WD000\09\
85 | XXX12-09-000-030-01p01-05p01-0-s4 | 4 | 0 | 9 | 0 | 30 | 0.107 | 1.01 | 5.01 | 1.13 | 8.45 | 0.2 | 150 | 750 | 0.28 | 210 | 0.29194 | 0.28973 | 0.26053 | NSS\NSS_sec01_09_WD030A_SD345A | NSS_sec01_09_WD030A_SD345A | 3.3303e-05 | 09 | 000 | \1_Fatigue\F1.2_PowerProd\WD000\09\
86 | XXX12-09-000-030-01p01-05p01-p-s5 | 5 | 8 | 9 | 0 | 30 | 0.107 | 1.01 | 5.01 | 1.13 | 8.45 | 0.2 | 150 | 750 | 0.28 | 210 | 0.29194 | 0.28973 | 0.26053 | NSS\NSS_sec01_09_WD030B_SD345B | NSS_sec01_09_WD030B_SD345B | 3.3303e-05 | 09 | 000 | \1_Fatigue\F1.2_PowerProd\WD000\09\
87 | XXX12-09-000-030-01p01-05p01-n-s6 | 6 | -8 | 9 | 0 | 30 | 0.107 | 1.01 | 5.01 | 1.13 | 8.45 | 0.2 | 150 | 750 | 0.28 | 210 | 0.29194 | 0.28973 | 0.26053 | NSS\NSS_sec01_09_WD030C_SD345C | NSS_sec01_09_WD030C_SD345C | 3.3303e-05 | 09 | 000 | \1_Fatigue\F1.2_PowerProd\WD000\09\
88 | XXX12-09-000-060-01p01-05p01-0-s7 | 7 | 0 | 9 | 0 | 60 | 0.107 | 1.01 | 5.01 | 1.13 | 8.45 | 0.2 | 150 | 750 | 0.28 | 240 | 0.025024 | 0.024835 | 0.022332 | NSS\NSS_sec01_09_WD060A_SD345A | NSS_sec01_09_WD060A_SD345A | 2.8547e-06 | 09 | 000 | \1_Fatigue\F1.2_PowerProd\WD000\09\
89 | XXX12-09-000-060-01p01-05p01-p-s8 | 8 | 8 | 9 | 0 | 60 | 0.107 | 1.01 | 5.01 | 1.13 | 8.45 | 0.2 | 150 | 750 | 0.28 | 240 | 0.025024 | 0.024835 | 0.022332 | NSS\NSS_sec01_09_WD060B_SD345B | NSS_sec01_09_WD060B_SD345B | 2.8547e-06 | 09 | 000 | \1_Fatigue\F1.2_PowerProd\WD000\09\
90 | XXX12-09-000-060-01p01-05p01-n-s9 | 9 | -8 | 9 | 0 | 60 | 0.107 | 1.01 | 5.01 | 1.13 | 8.45 | 0.2 | 150 | 750 | 0.28 | 240 | 0.025024 | 0.024835 | 0.022332 | NSS\NSS_sec01_09_WD060C_SD345C | NSS_sec01_09_WD060C_SD345C | 2.8547e-06 | 09 | 000 | \1_Fatigue\F1.2_PowerProd\WD000\09\
91 | XXX12-09-000-300-01p01-05p01-0-s31 | 31 | 0 | 9 | 0 | 300 | 0.107 | 1.01 | 5.01 | 1.13 | 8.45 | 0.2 | 150 | 750 | 0.28 | 120 | 0.025024 | 0.024835 | 0.022332 | NSS\NSS_sec01_09_WD300A_SD345A | NSS_sec01_09_WD300A_SD345A | 2.8547e-06 | 09 | 000 | \1_Fatigue\F1.2_PowerProd\WD000\09\
92 | XXX12-09-000-300-01p01-05p01-p-s32 | 32 | 8 | 9 | 0 | 300 | 0.107 | 1.01 | 5.01 | 1.13 | 8.45 | 0.2 | 150 | 750 | 0.28 | 120 | 0.025024 | 0.024835 | 0.022332 | NSS\NSS_sec01_09_WD300B_SD345B | NSS_sec01_09_WD300B_SD345B | 2.8547e-06 | 09 | 000 | \1_Fatigue\F1.2_PowerProd\WD000\09\
93 | XXX12-09-000-300-01p01-05p01-n-s33 | 33 | -8 | 9 | 0 | 300 | 0.107 | 1.01 | 5.01 | 1.13 | 8.45 | 0.2 | 150 | 750 | 0.28 | 120 | 0.025024 | 0.024835 | 0.022332 | NSS\NSS_sec01_09_WD300C_SD345C | NSS_sec01_09_WD300C_SD345C | 2.8547e-06 | 09 | 000 | \1_Fatigue\F1.2_PowerProd\WD000\09\
94 | XXX12-09-000-330-01p01-05p01-0-s34 | 34 | 0 | 9 | 0 | 330 | 0.107 | 1.01 | 5.01 | 1.13 | 8.45 | 0.2 | 150 | 750 | 0.28 | 150 | 1.4847 | 1.4734 | 1.325 | NSS\NSS_sec01_09_WD330A_SD345A | NSS_sec01_09_WD330A_SD345A | 0.00016937 | 09 | 000 | \1_Fatigue\F1.2_PowerProd\WD000\09\
95 | XXX12-09-000-330-01p01-05p01-p-s35 | 35 | 8 | 9 | 0 | 330 | 0.107 | 1.01 | 5.01 | 1.13 | 8.45 | 0.2 | 150 | 750 | 0.28 | 150 | 1.4847 | 1.4734 | 1.325 | NSS\NSS_sec01_09_WD330B_SD345B | NSS_sec01_09_WD330B_SD345B | 0.00016937 | 09 | 000 | \1_Fatigue\F1.2_PowerProd\WD000\09\
96 | XXX12-09-000-330-01p01-05p01-n-s36 | 36 | -8 | 9 | 0 | 330 | 0.107 | 1.01 | 5.01 | 1.13 | 8.45 | 0.2 | 150 | 750 | 0.28 | 150 | 1.4847 | 1.4734 | 1.325 | NSS\NSS_sec01_09_WD330C_SD345C | NSS_sec01_09_WD330C_SD345C | 0.00016937 | 09 | 000 | \1_Fatigue\F1.2_PowerProd\WD000\09\
97 | XXX12-10-000-000-01p23-05p44-0-s1 | 1 | 0 | 10 | 0 | 0 | 0.106 | 1.23 | 5.44 | 1.12 | 8.42 | 0.2 | 150 | 750 | 0.28 | 180 | 15.3405 | 15.2243 | 13.6903 | NSS\NSS_sec01_10_WD000A_SD345A | NSS_sec01_10_WD000A_SD345A | 0.00175 | 10 | 000 | \1_Fatigue\F1.2_PowerProd\WD000\10\
98 | XXX12-10-000-000-01p23-05p44-p-s2 | 2 | 8 | 10 | 0 | 0 | 0.106 | 1.23 | 5.44 | 1.12 | 8.42 | 0.2 | 150 | 750 | 0.28 | 180 | 15.3405 | 15.2243 | 13.6903 | NSS\NSS_sec01_10_WD000B_SD345B | NSS_sec01_10_WD000B_SD345B | 0.00175 | 10 | 000 | \1_Fatigue\F1.2_PowerProd\WD000\10\
99 | XXX12-10-000-000-01p23-05p44-n-s3 | 3 | -8 | 10 | 0 | 0 | 0.106 | 1.23 | 5.44 | 1.12 | 8.42 | 0.2 | 150 | 750 | 0.28 | 180 | 15.3405 | 15.2243 | 13.6903 | NSS\NSS_sec01_10_WD000C_SD345C | NSS_sec01_10_WD000C_SD345C | 0.00175 | 10 | 000 | \1_Fatigue\F1.2_PowerProd\WD000\10\
100 | XXX12-10-000-030-01p23-05p44-0-s4 | 4 | 0 | 10 | 0 | 30 | 0.106 | 1.23 | 5.44 | 1.12 | 8.42 | 0.2 | 150 | 750 | 0.28 | 210 | 0.20019 | 0.19867 | 0.17865 | NSS\NSS_sec01_10_WD030A_SD345A | NSS_sec01_10_WD030A_SD345A | 2.2837e-05 | 10 | 000 | \1_Fatigue\F1.2_PowerProd\WD000\10\
101 | XXX12-10-000-030-01p23-05p44-p-s5 | 5 | 8 | 10 | 0 | 30 | 0.106 | 1.23 | 5.44 | 1.12 | 8.42 | 0.2 | 150 | 750 | 0.28 | 210 | 0.20019 | 0.19867 | 0.17865 | NSS\NSS_sec01_10_WD030B_SD345B | NSS_sec01_10_WD030B_SD345B | 2.2837e-05 | 10 | 000 | \1_Fatigue\F1.2_PowerProd\WD000\10\
102 | XXX12-10-000-030-01p23-05p44-n-s6 | 6 | -8 | 10 | 0 | 30 | 0.106 | 1.23 | 5.44 | 1.12 | 8.42 | 0.2 | 150 | 750 | 0.28 | 210 | 0.20019 | 0.19867 | 0.17865 | NSS\NSS_sec01_10_WD030C_SD345C | NSS_sec01_10_WD030C_SD345C | 2.2837e-05 | 10 | 000 | \1_Fatigue\F1.2_PowerProd\WD000\10\
103 | XXX12-10-000-300-01p23-05p44-0-s31 | 31 | 0 | 10 | 0 | 300 | 0.106 | 1.23 | 5.44 | 1.12 | 8.42 | 0.2 | 150 | 750 | 0.28 | 120 | 0.058382 | 0.05794 | 0.052101 | NSS\NSS_sec01_10_WD300A_SD345A | NSS_sec01_10_WD300A_SD345A | 6.66e-06 | 10 | 000 | \1_Fatigue\F1.2_PowerProd\WD000\10\
104 | XXX12-10-000-300-01p23-05p44-p-s32 | 32 | 8 | 10 | 0 | 300 | 0.106 | 1.23 | 5.44 | 1.12 | 8.42 | 0.2 | 150 | 750 | 0.28 | 120 | 0.058382 | 0.05794 | 0.052101 | NSS\NSS_sec01_10_WD300B_SD345B | NSS_sec01_10_WD300B_SD345B | 6.66e-06 | 10 | 000 | \1_Fatigue\F1.2_PowerProd\WD000\10\
105 | XXX12-10-000-300-01p23-05p44-n-s33 | 33 | -8 | 10 | 0 | 300 | 0.106 | 1.23 | 5.44 | 1.12 | 8.42 | 0.2 | 150 | 750 | 0.28 | 120 | 0.058382 | 0.05794 | 0.052101 | NSS\NSS_sec01_10_WD300C_SD345C | NSS_sec01_10_WD300C_SD345C | 6.66e-06 | 10 | 000 | \1_Fatigue\F1.2_PowerProd\WD000\10\
106 | XXX12-10-000-330-01p23-05p44-0-s34 | 34 | 0 | 10 | 0 | 330 | 0.106 | 1.23 | 5.44 | 1.12 | 8.42 | 0.2 | 150 | 750 | 0.28 | 150 | 1.6515 | 1.639 | 1.4739 | NSS\NSS_sec01_10_WD330A_SD345A | NSS_sec01_10_WD330A_SD345A | 0.0001884 | 10 | 000 | \1_Fatigue\F1.2_PowerProd\WD000\10\
107 | XXX12-10-000-330-01p23-05p44-p-s35 | 35 | 8 | 10 | 0 | 330 | 0.106 | 1.23 | 5.44 | 1.12 | 8.42 | 0.2 | 150 | 750 | 0.28 | 150 | 1.6515 | 1.639 | 1.4739 | NSS\NSS_sec01_10_WD330B_SD345B | NSS_sec01_10_WD330B_SD345B | 0.0001884 | 10 | 000 | \1_Fatigue\F1.2_PowerProd\WD000\10\
108 | XXX12-10-000-330-01p23-05p44-n-s36 | 36 | -8 | 10 | 0 | 330 | 0.106 | 1.23 | 5.44 | 1.12 | 8.42 | 0.2 | 150 | 750 | 0.28 | 150 | 1.6515 | 1.639 | 1.4739 | NSS\NSS_sec01_10_WD330C_SD345C | NSS_sec01_10_WD330C_SD345C | 0.0001884 | 10 | 000 | \1_Fatigue\F1.2_PowerProd\WD000\10\
109 | XXX12-11-000-000-01p51-05p92-0-s1 | 1 | 0 | 11 | 0 | 0 | 0.101 | 1.51 | 5.92 | 1.08 | 8.34 | 0.2 | 150 | 750 | 0.28 | 180 | 12.8042 | 12.7073 | 11.4268 | NSS\NSS_sec01_11_WD000A_SD345A | NSS_sec01_11_WD000A_SD345A | 0.0014607 | 11 | 000 | \1_Fatigue\F1.2_PowerProd\WD000\11\
110 | XXX12-11-000-000-01p51-05p92-p-s2 | 2 | 8 | 11 | 0 | 0 | 0.101 | 1.51 | 5.92 | 1.08 | 8.34 | 0.2 | 150 | 750 | 0.28 | 180 | 12.8042 | 12.7073 | 11.4268 | NSS\NSS_sec01_11_WD000B_SD345B | NSS_sec01_11_WD000B_SD345B | 0.0014607 | 11 | 000 | \1_Fatigue\F1.2_PowerProd\WD000\11\
111 | XXX12-11-000-000-01p51-05p92-n-s3 | 3 | -8 | 11 | 0 | 0 | 0.101 | 1.51 | 5.92 | 1.08 | 8.34 | 0.2 | 150 | 750 | 0.28 | 180 | 12.8042 | 12.7073 | 11.4268 | NSS\NSS_sec01_11_WD000C_SD345C | NSS_sec01_11_WD000C_SD345C | 0.0014607 | 11 | 000 | \1_Fatigue\F1.2_PowerProd\WD000\11\
112 | XXX12-11-000-030-01p51-05p92-0-s4 | 4 | 0 | 11 | 0 | 30 | 0.101 | 1.51 | 5.92 | 1.08 | 8.34 | 0.2 | 150 | 750 | 0.28 | 210 | 0.33369 | 0.33117 | 0.2978 | NSS\NSS_sec01_11_WD030A_SD345A | NSS_sec01_11_WD030A_SD345A | 3.8067e-05 | 11 | 000 | \1_Fatigue\F1.2_PowerProd\WD000\11\
113 | XXX12-11-000-030-01p51-05p92-p-s5 | 5 | 8 | 11 | 0 | 30 | 0.101 | 1.51 | 5.92 | 1.08 | 8.34 | 0.2 | 150 | 750 | 0.28 | 210 | 0.33369 | 0.33117 | 0.2978 | NSS\NSS_sec01_11_WD030B_SD345B | NSS_sec01_11_WD030B_SD345B | 3.8067e-05 | 11 | 000 | \1_Fatigue\F1.2_PowerProd\WD000\11\
114 | XXX12-11-000-030-01p51-05p92-n-s6 | 6 | -8 | 11 | 0 | 30 | 0.101 | 1.51 | 5.92 | 1.08 | 8.34 | 0.2 | 150 | 750 | 0.28 | 210 | 0.33369 | 0.33117 | 0.2978 | NSS\NSS_sec01_11_WD030C_SD345C | NSS_sec01_11_WD030C_SD345C | 3.8067e-05 | 11 | 000 | \1_Fatigue\F1.2_PowerProd\WD000\11\
115 | XXX12-11-000-060-01p51-05p92-0-s7 | 7 | 0 | 11 | 0 | 60 | 0.101 | 1.51 | 5.92 | 1.08 | 8.34 | 0.2 | 150 | 750 | 0.28 | 240 | 0.0083423 | 0.0082791 | 0.0074449 | NSS\NSS_sec01_11_WD060A_SD345A | NSS_sec01_11_WD060A_SD345A | 9.5167e-07 | 11 | 000 | \1_Fatigue\F1.2_PowerProd\WD000\11\
116 | XXX12-11-000-060-01p51-05p92-p-s8 | 8 | 8 | 11 | 0 | 60 | 0.101 | 1.51 | 5.92 | 1.08 | 8.34 | 0.2 | 150 | 750 | 0.28 | 240 | 0.0083423 | 0.0082791 | 0.0074449 | NSS\NSS_sec01_11_WD060B_SD345B | NSS_sec01_11_WD060B_SD345B | 9.5167e-07 | 11 | 000 | \1_Fatigue\F1.2_PowerProd\WD000\11\
117 | XXX12-11-000-060-01p51-05p92-n-s9 | 9 | -8 | 11 | 0 | 60 | 0.101 | 1.51 | 5.92 | 1.08 | 8.34 | 0.2 | 150 | 750 | 0.28 | 240 | 0.0083423 | 0.0082791 | 0.0074449 | NSS\NSS_sec01_11_WD060C_SD345C | NSS_sec01_11_WD060C_SD345C | 9.5167e-07 | 11 | 000 | \1_Fatigue\F1.2_PowerProd\WD000\11\
118 | XXX12-11-000-300-01p51-05p92-0-s31 | 31 | 0 | 11 | 0 | 300 | 0.101 | 1.51 | 5.92 | 1.08 | 8.34 | 0.2 | 150 | 750 | 0.28 | 120 | 0.0083423 | 0.0082791 | 0.0074449 | NSS\NSS_sec01_11_WD300A_SD345A | NSS_sec01_11_WD300A_SD345A | 9.5167e-07 | 11 | 000 | \1_Fatigue\F1.2_PowerProd\WD000\11\
119 | XXX12-11-000-300-01p51-05p92-p-s32 | 32 | 8 | 11 | 0 | 300 | 0.101 | 1.51 | 5.92 | 1.08 | 8.34 | 0.2 | 150 | 750 | 0.28 | 120 | 0.0083423 | 0.0082791 | 0.0074449 | NSS\NSS_sec01_11_WD300B_SD345B | NSS_sec01_11_WD300B_SD345B | 9.5167e-07 | 11 | 000 | \1_Fatigue\F1.2_PowerProd\WD000\11\
120 | XXX12-11-000-300-01p51-05p92-n-s33 | 33 | -8 | 11 | 0 | 300 | 0.101 | 1.51 | 5.92 | 1.08 | 8.34 | 0.2 | 150 | 750 | 0.28 | 120 | 0.0083423 | 0.0082791 | 0.0074449 | NSS\NSS_sec01_11_WD300C_SD345C | NSS_sec01_11_WD300C_SD345C | 9.5167e-07 | 11 | 000 | \1_Fatigue\F1.2_PowerProd\WD000\11\
121 | XXX12-11-000-330-01p51-05p92-0-s34 | 34 | 0 | 11 | 0 | 330 | 0.101 | 1.51 | 5.92 | 1.08 | 8.34 | 0.2 | 150 | 750 | 0.28 | 150 | 1.3929 | 1.3824 | 1.2431 | NSS\NSS_sec01_11_WD330A_SD345A | NSS_sec01_11_WD330A_SD345A | 0.0001589 | 11 | 000 | \1_Fatigue\F1.2_PowerProd\WD000\11\
122 | XXX12-11-000-330-01p51-05p92-p-s35 | 35 | 8 | 11 | 0 | 330 | 0.101 | 1.51 | 5.92 | 1.08 | 8.34 | 0.2 | 150 | 750 | 0.28 | 150 | 1.3929 | 1.3824 | 1.2431 | NSS\NSS_sec01_11_WD330B_SD345B | NSS_sec01_11_WD330B_SD345B | 0.0001589 | 11 | 000 | \1_Fatigue\F1.2_PowerProd\WD000\11\
123 | XXX12-11-000-330-01p51-05p92-n-s36 | 36 | -8 | 11 | 0 | 330 | 0.101 | 1.51 | 5.92 | 1.08 | 8.34 | 0.2 | 150 | 750 | 0.28 | 150 | 1.3929 | 1.3824 | 1.2431 | NSS\NSS_sec01_11_WD330C_SD345C | NSS_sec01_11_WD330C_SD345C | 0.0001589 | 11 | 000 | \1_Fatigue\F1.2_PowerProd\WD000\11\
124 | XXX12-12-000-000-01p84-06p46-0-s1 | 1 | 0 | 12 | 0 | 0 | 0.094 | 1.84 | 6.46 | 1 | 8.19 | 0.2 | 150 | 750 | 0.28 | 180 | 10.5192 | 10.4396 | 9.3876 | NSS\NSS_sec01_12_WD000A_SD345A | NSS_sec01_12_WD000A_SD345A | 0.0012 | 12 | 000 | \1_Fatigue\F1.2_PowerProd\WD000\12\
125 | XXX12-12-000-000-01p84-06p46-p-s2 | 2 | 8 | 12 | 0 | 0 | 0.094 | 1.84 | 6.46 | 1 | 8.19 | 0.2 | 150 | 750 | 0.28 | 180 | 10.5192 | 10.4396 | 9.3876 | NSS\NSS_sec01_12_WD000B_SD345B | NSS_sec01_12_WD000B_SD345B | 0.0012 | 12 | 000 | \1_Fatigue\F1.2_PowerProd\WD000\12\
126 | XXX12-12-000-000-01p84-06p46-n-s3 | 3 | -8 | 12 | 0 | 0 | 0.094 | 1.84 | 6.46 | 1 | 8.19 | 0.2 | 150 | 750 | 0.28 | 180 | 10.5192 | 10.4396 | 9.3876 | NSS\NSS_sec01_12_WD000C_SD345C | NSS_sec01_12_WD000C_SD345C | 0.0012 | 12 | 000 | \1_Fatigue\F1.2_PowerProd\WD000\12\
127 | XXX12-12-000-030-01p84-06p46-0-s4 | 4 | 0 | 12 | 0 | 30 | 0.094 | 1.84 | 6.46 | 1 | 8.19 | 0.2 | 150 | 750 | 0.28 | 210 | 0.1835 | 0.18211 | 0.16376 | NSS\NSS_sec01_12_WD030A_SD345A | NSS_sec01_12_WD030A_SD345A | 2.0933e-05 | 12 | 000 | \1_Fatigue\F1.2_PowerProd\WD000\12\
128 | XXX12-12-000-030-01p84-06p46-p-s5 | 5 | 8 | 12 | 0 | 30 | 0.094 | 1.84 | 6.46 | 1 | 8.19 | 0.2 | 150 | 750 | 0.28 | 210 | 0.1835 | 0.18211 | 0.16376 | NSS\NSS_sec01_12_WD030B_SD345B | NSS_sec01_12_WD030B_SD345B | 2.0933e-05 | 12 | 000 | \1_Fatigue\F1.2_PowerProd\WD000\12\
129 | XXX12-12-000-030-01p84-06p46-n-s6 | 6 | -8 | 12 | 0 | 30 | 0.094 | 1.84 | 6.46 | 1 | 8.19 | 0.2 | 150 | 750 | 0.28 | 210 | 0.1835 | 0.18211 | 0.16376 | NSS\NSS_sec01_12_WD030C_SD345C | NSS_sec01_12_WD030C_SD345C | 2.0933e-05 | 12 | 000 | \1_Fatigue\F1.2_PowerProd\WD000\12\
130 | XXX12-12-000-300-01p84-06p46-0-s31 | 31 | 0 | 12 | 0 | 300 | 0.094 | 1.84 | 6.46 | 1 | 8.19 | 0.2 | 150 | 750 | 0.28 | 120 | 0.041697 | 0.041381 | 0.037212 | NSS\NSS_sec01_12_WD300A_SD345A | NSS_sec01_12_WD300A_SD345A | 4.7567e-06 | 12 | 000 | \1_Fatigue\F1.2_PowerProd\WD000\12\
131 | XXX12-12-000-300-01p84-06p46-p-s32 | 32 | 8 | 12 | 0 | 300 | 0.094 | 1.84 | 6.46 | 1 | 8.19 | 0.2 | 150 | 750 | 0.28 | 120 | 0.041697 | 0.041381 | 0.037212 | NSS\NSS_sec01_12_WD300B_SD345B | NSS_sec01_12_WD300B_SD345B | 4.7567e-06 | 12 | 000 | \1_Fatigue\F1.2_PowerProd\WD000\12\
132 | XXX12-12-000-300-01p84-06p46-n-s33 | 33 | -8 | 12 | 0 | 300 | 0.094 | 1.84 | 6.46 | 1 | 8.19 | 0.2 | 150 | 750 | 0.28 | 120 | 0.041697 | 0.041381 | 0.037212 | NSS\NSS_sec01_12_WD300C_SD345C | NSS_sec01_12_WD300C_SD345C | 4.7567e-06 | 12 | 000 | \1_Fatigue\F1.2_PowerProd\WD000\12\
133 | XXX12-12-000-330-01p84-06p46-0-s34 | 34 | 0 | 12 | 0 | 330 | 0.094 | 1.84 | 6.46 | 1 | 8.19 | 0.2 | 150 | 750 | 0.28 | 150 | 1.0426 | 1.0347 | 0.93042 | NSS\NSS_sec01_12_WD330A_SD345A | NSS_sec01_12_WD330A_SD345A | 0.00011893 | 12 | 000 | \1_Fatigue\F1.2_PowerProd\WD000\12\
134 | XXX12-12-000-330-01p84-06p46-p-s35 | 35 | 8 | 12 | 0 | 330 | 0.094 | 1.84 | 6.46 | 1 | 8.19 | 0.2 | 150 | 750 | 0.28 | 150 | 1.0426 | 1.0347 | 0.93042 | NSS\NSS_sec01_12_WD330B_SD345B | NSS_sec01_12_WD330B_SD345B | 0.00011893 | 12 | 000 | \1_Fatigue\F1.2_PowerProd\WD000\12\
135 | XXX12-12-000-330-01p84-06p46-n-s36 | 36 | -8 | 12 | 0 | 330 | 0.094 | 1.84 | 6.46 | 1 | 8.19 | 0.2 | 150 | 750 | 0.28 | 150 | 1.0426 | 1.0347 | 0.93042 | NSS\NSS_sec01_12_WD330C_SD345C | NSS_sec01_12_WD330C_SD345C | 0.00011893 | 12 | 000 | \1_Fatigue\F1.2_PowerProd\WD000\12\
136 | XXX12-13-000-000-02p22-07p03-0-s1 | 1 | 0 | 13 | 0 | 0 | 0.088 | 2.22 | 7.03 | 0.87 | 7.98 | 0.2 | 150 | 750 | 0.28 | 180 | 9.3767 | 9.3057 | 8.368 | NSS\NSS_sec01_13_WD000A_SD345A | NSS_sec01_13_WD000A_SD345A | 0.0010697 | 13 | 000 | \1_Fatigue\F1.2_PowerProd\WD000\13\
137 | XXX12-13-000-000-02p22-07p03-p-s2 | 2 | 8 | 13 | 0 | 0 | 0.088 | 2.22 | 7.03 | 0.87 | 7.98 | 0.2 | 150 | 750 | 0.28 | 180 | 9.3767 | 9.3057 | 8.368 | NSS\NSS_sec01_13_WD000B_SD345B | NSS_sec01_13_WD000B_SD345B | 0.0010697 | 13 | 000 | \1_Fatigue\F1.2_PowerProd\WD000\13\
138 | XXX12-13-000-000-02p22-07p03-n-s3 | 3 | -8 | 13 | 0 | 0 | 0.088 | 2.22 | 7.03 | 0.87 | 7.98 | 0.2 | 150 | 750 | 0.28 | 180 | 9.3767 | 9.3057 | 8.368 | NSS\NSS_sec01_13_WD000C_SD345C | NSS_sec01_13_WD000C_SD345C | 0.0010697 | 13 | 000 | \1_Fatigue\F1.2_PowerProd\WD000\13\
139 | XXX12-13-000-030-02p22-07p03-0-s4 | 4 | 0 | 13 | 0 | 30 | 0.088 | 2.22 | 7.03 | 0.87 | 7.98 | 0.2 | 150 | 750 | 0.28 | 210 | 0.16682 | 0.16555 | 0.14887 | NSS\NSS_sec01_13_WD030A_SD345A | NSS_sec01_13_WD030A_SD345A | 1.903e-05 | 13 | 000 | \1_Fatigue\F1.2_PowerProd\WD000\13\
140 | XXX12-13-000-030-02p22-07p03-p-s5 | 5 | 8 | 13 | 0 | 30 | 0.088 | 2.22 | 7.03 | 0.87 | 7.98 | 0.2 | 150 | 750 | 0.28 | 210 | 0.16682 | 0.16555 | 0.14887 | NSS\NSS_sec01_13_WD030B_SD345B | NSS_sec01_13_WD030B_SD345B | 1.903e-05 | 13 | 000 | \1_Fatigue\F1.2_PowerProd\WD000\13\
141 | XXX12-13-000-030-02p22-07p03-n-s6 | 6 | -8 | 13 | 0 | 30 | 0.088 | 2.22 | 7.03 | 0.87 | 7.98 | 0.2 | 150 | 750 | 0.28 | 210 | 0.16682 | 0.16555 | 0.14887 | NSS\NSS_sec01_13_WD030C_SD345C | NSS_sec01_13_WD030C_SD345C | 1.903e-05 | 13 | 000 | \1_Fatigue\F1.2_PowerProd\WD000\13\
142 | XXX12-13-000-330-02p22-07p03-0-s34 | 34 | 0 | 13 | 0 | 330 | 0.088 | 2.22 | 7.03 | 0.87 | 7.98 | 0.2 | 150 | 750 | 0.28 | 150 | 0.87572 | 0.86909 | 0.78152 | NSS\NSS_sec01_13_WD330A_SD345A | NSS_sec01_13_WD330A_SD345A | 9.99e-05 | 13 | 000 | \1_Fatigue\F1.2_PowerProd\WD000\13\
143 | XXX12-13-000-330-02p22-07p03-p-s35 | 35 | 8 | 13 | 0 | 330 | 0.088 | 2.22 | 7.03 | 0.87 | 7.98 | 0.2 | 150 | 750 | 0.28 | 150 | 0.87572 | 0.86909 | 0.78152 | NSS\NSS_sec01_13_WD330B_SD345B | NSS_sec01_13_WD330B_SD345B | 9.99e-05 | 13 | 000 | \1_Fatigue\F1.2_PowerProd\WD000\13\
144 | XXX12-13-000-330-02p22-07p03-n-s36 | 36 | -8 | 13 | 0 | 330 | 0.088 | 2.22 | 7.03 | 0.87 | 7.98 | 0.2 | 150 | 750 | 0.28 | 150 | 0.87572 | 0.86909 | 0.78152 | NSS\NSS_sec01_13_WD330C_SD345C | NSS_sec01_13_WD330C_SD345C | 9.99e-05 | 13 | 000 | \1_Fatigue\F1.2_PowerProd\WD000\13\
145 | XXX12-14-000-000-02p55-07p50-0-s1 | 1 | 0 | 14 | 0 | 0 | 0.085 | 2.55 | 7.5 | 0.79 | 7.89 | 0.2 | 150 | 750 | 0.28 | 180 | 7.3079 | 7.2526 | 6.5218 | NSS\NSS_sec01_14_WD000A_SD345A | NSS_sec01_14_WD000A_SD345A | 0.00083367 | 14 | 000 | \1_Fatigue\F1.2_PowerProd\WD000\14\
146 | XXX12-14-000-000-02p55-07p50-p-s2 | 2 | 8 | 14 | 0 | 0 | 0.085 | 2.55 | 7.5 | 0.79 | 7.89 | 0.2 | 150 | 750 | 0.28 | 180 | 7.3079 | 7.2526 | 6.5218 | NSS\NSS_sec01_14_WD000B_SD345B | NSS_sec01_14_WD000B_SD345B | 0.00083367 | 14 | 000 | \1_Fatigue\F1.2_PowerProd\WD000\14\
147 | XXX12-14-000-000-02p55-07p50-n-s3 | 3 | -8 | 14 | 0 | 0 | 0.085 | 2.55 | 7.5 | 0.79 | 7.89 | 0.2 | 150 | 750 | 0.28 | 180 | 7.3079 | 7.2526 | 6.5218 | NSS\NSS_sec01_14_WD000C_SD345C | NSS_sec01_14_WD000C_SD345C | 0.00083367 | 14 | 000 | \1_Fatigue\F1.2_PowerProd\WD000\14\
148 | XXX12-14-000-030-02p55-07p50-0-s4 | 4 | 0 | 14 | 0 | 30 | 0.085 | 2.55 | 7.5 | 0.79 | 7.89 | 0.2 | 150 | 750 | 0.28 | 210 | 0.20019 | 0.19867 | 0.17865 | NSS\NSS_sec01_14_WD030A_SD345A | NSS_sec01_14_WD030A_SD345A | 2.2837e-05 | 14 | 000 | \1_Fatigue\F1.2_PowerProd\WD000\14\
149 | XXX12-14-000-030-02p55-07p50-p-s5 | 5 | 8 | 14 | 0 | 30 | 0.085 | 2.55 | 7.5 | 0.79 | 7.89 | 0.2 | 150 | 750 | 0.28 | 210 | 0.20019 | 0.19867 | 0.17865 | NSS\NSS_sec01_14_WD030B_SD345B | NSS_sec01_14_WD030B_SD345B | 2.2837e-05 | 14 | 000 | \1_Fatigue\F1.2_PowerProd\WD000\14\
150 | XXX12-14-000-030-02p55-07p50-n-s6 | 6 | -8 | 14 | 0 | 30 | 0.085 | 2.55 | 7.5 | 0.79 | 7.89 | 0.2 | 150 | 750 | 0.28 | 210 | 0.20019 | 0.19867 | 0.17865 | NSS\NSS_sec01_14_WD030C_SD345C | NSS_sec01_14_WD030C_SD345C | 2.2837e-05 | 14 | 000 | \1_Fatigue\F1.2_PowerProd\WD000\14\
151 | XXX12-14-000-300-02p55-07p50-0-s31 | 31 | 0 | 14 | 0 | 300 | 0.085 | 2.55 | 7.5 | 0.79 | 7.89 | 0.2 | 150 | 750 | 0.28 | 120 | 0.0083423 | 0.0082791 | 0.0074449 | NSS\NSS_sec01_14_WD300A_SD345A | NSS_sec01_14_WD300A_SD345A | 9.5167e-07 | 14 | 000 | \1_Fatigue\F1.2_PowerProd\WD000\14\
152 | XXX12-14-000-300-02p55-07p50-p-s32 | 32 | 8 | 14 | 0 | 300 | 0.085 | 2.55 | 7.5 | 0.79 | 7.89 | 0.2 | 150 | 750 | 0.28 | 120 | 0.0083423 | 0.0082791 | 0.0074449 | NSS\NSS_sec01_14_WD300B_SD345B | NSS_sec01_14_WD300B_SD345B | 9.5167e-07 | 14 | 000 | \1_Fatigue\F1.2_PowerProd\WD000\14\
153 | XXX12-14-000-300-02p55-07p50-n-s33 | 33 | -8 | 14 | 0 | 300 | 0.085 | 2.55 | 7.5 | 0.79 | 7.89 | 0.2 | 150 | 750 | 0.28 | 120 | 0.0083423 | 0.0082791 | 0.0074449 | NSS\NSS_sec01_14_WD300C_SD345C | NSS_sec01_14_WD300C_SD345C | 9.5167e-07 | 14 | 000 | \1_Fatigue\F1.2_PowerProd\WD000\14\
154 | XXX12-14-000-330-02p55-07p50-0-s34 | 34 | 0 | 14 | 0 | 330 | 0.085 | 2.55 | 7.5 | 0.79 | 7.89 | 0.2 | 150 | 750 | 0.28 | 150 | 0.81758 | 0.81139 | 0.72963 | NSS\NSS_sec01_14_WD330A_SD345A | NSS_sec01_14_WD330A_SD345A | 9.3267e-05 | 14 | 000 | \1_Fatigue\F1.2_PowerProd\WD000\14\
155 | XXX12-14-000-330-02p55-07p50-p-s35 | 35 | 8 | 14 | 0 | 330 | 0.085 | 2.55 | 7.5 | 0.79 | 7.89 | 0.2 | 150 | 750 | 0.28 | 150 | 0.81758 | 0.81139 | 0.72963 | NSS\NSS_sec01_14_WD330B_SD345B | NSS_sec01_14_WD330B_SD345B | 9.3267e-05 | 14 | 000 | \1_Fatigue\F1.2_PowerProd\WD000\14\
156 | XXX12-14-000-330-02p55-07p50-n-s36 | 36 | -8 | 14 | 0 | 330 | 0.085 | 2.55 | 7.5 | 0.79 | 7.89 | 0.2 | 150 | 750 | 0.28 | 150 | 0.81758 | 0.81139 | 0.72963 | NSS\NSS_sec01_14_WD330C_SD345C | NSS_sec01_14_WD330C_SD345C | 9.3267e-05 | 14 | 000 | \1_Fatigue\F1.2_PowerProd\WD000\14\
157 | XXX12-15-000-000-02p84-07p90-0-s1 | 1 | 0 | 15 | 0 | 0 | 0.081 | 2.84 | 7.9 | 0.72 | 7.85 | 0.2 | 150 | 750 | 0.28 | 180 | 6.4313 | 6.3826 | 5.7395 | NSS\NSS_sec01_15_WD000A_SD345A | NSS_sec01_15_WD000A_SD345A | 0.00073367 | 15 | 000 | \1_Fatigue\F1.2_PowerProd\WD000\15\
158 | XXX12-15-000-000-02p84-07p90-p-s2 | 2 | 8 | 15 | 0 | 0 | 0.081 | 2.84 | 7.9 | 0.72 | 7.85 | 0.2 | 150 | 750 | 0.28 | 180 | 6.4313 | 6.3826 | 5.7395 | NSS\NSS_sec01_15_WD000B_SD345B | NSS_sec01_15_WD000B_SD345B | 0.00073367 | 15 | 000 | \1_Fatigue\F1.2_PowerProd\WD000\15\
159 | XXX12-15-000-000-02p84-07p90-n-s3 | 3 | -8 | 15 | 0 | 0 | 0.081 | 2.84 | 7.9 | 0.72 | 7.85 | 0.2 | 150 | 750 | 0.28 | 180 | 6.4313 | 6.3826 | 5.7395 | NSS\NSS_sec01_15_WD000C_SD345C | NSS_sec01_15_WD000C_SD345C | 0.00073367 | 15 | 000 | \1_Fatigue\F1.2_PowerProd\WD000\15\
160 | XXX12-15-000-030-02p84-07p90-0-s4 | 4 | 0 | 15 | 0 | 30 | 0.081 | 2.84 | 7.9 | 0.72 | 7.85 | 0.2 | 150 | 750 | 0.28 | 210 | 0.17517 | 0.17385 | 0.15633 | NSS\NSS_sec01_15_WD030A_SD345A | NSS_sec01_15_WD030A_SD345A | 1.9983e-05 | 15 | 000 | \1_Fatigue\F1.2_PowerProd\WD000\15\
161 | XXX12-15-000-030-02p84-07p90-p-s5 | 5 | 8 | 15 | 0 | 30 | 0.081 | 2.84 | 7.9 | 0.72 | 7.85 | 0.2 | 150 | 750 | 0.28 | 210 | 0.17517 | 0.17385 | 0.15633 | NSS\NSS_sec01_15_WD030B_SD345B | NSS_sec01_15_WD030B_SD345B | 1.9983e-05 | 15 | 000 | \1_Fatigue\F1.2_PowerProd\WD000\15\
162 | XXX12-15-000-030-02p84-07p90-n-s6 | 6 | -8 | 15 | 0 | 30 | 0.081 | 2.84 | 7.9 | 0.72 | 7.85 | 0.2 | 150 | 750 | 0.28 | 210 | 0.17517 | 0.17385 | 0.15633 | NSS\NSS_sec01_15_WD030C_SD345C | NSS_sec01_15_WD030C_SD345C | 1.9983e-05 | 15 | 000 | \1_Fatigue\F1.2_PowerProd\WD000\15\
163 | XXX12-15-000-330-02p84-07p90-0-s34 | 34 | 0 | 15 | 0 | 330 | 0.081 | 2.84 | 7.9 | 0.72 | 7.85 | 0.2 | 150 | 750 | 0.28 | 150 | 0.91751 | 0.91056 | 0.81881 | NSS\NSS_sec01_15_WD330A_SD345A | NSS_sec01_15_WD330A_SD345A | 0.00010467 | 15 | 000 | \1_Fatigue\F1.2_PowerProd\WD000\15\
164 | XXX12-15-000-330-02p84-07p90-p-s35 | 35 | 8 | 15 | 0 | 330 | 0.081 | 2.84 | 7.9 | 0.72 | 7.85 | 0.2 | 150 | 750 | 0.28 | 150 | 0.91751 | 0.91056 | 0.81881 | NSS\NSS_sec01_15_WD330B_SD345B | NSS_sec01_15_WD330B_SD345B | 0.00010467 | 15 | 000 | \1_Fatigue\F1.2_PowerProd\WD000\15\
165 | XXX12-15-000-330-02p84-07p90-n-s36 | 36 | -8 | 15 | 0 | 330 | 0.081 | 2.84 | 7.9 | 0.72 | 7.85 | 0.2 | 150 | 750 | 0.28 | 150 | 0.91751 | 0.91056 | 0.81881 | NSS\NSS_sec01_15_WD330C_SD345C | NSS_sec01_15_WD330C_SD345C | 0.00010467 | 15 | 000 | \1_Fatigue\F1.2_PowerProd\WD000\15\
166 | XXX12-16-000-000-03p20-08p39-0-s1 | 1 | 0 | 16 | 0 | 0 | 0.08 | 3.2 | 8.39 | 0.71 | 7.84 | 0.2 | 150 | 750 | 0.28 | 180 | 4.795 | 4.7587 | 4.2792 | NSS\NSS_sec01_16_WD000A_SD345A | NSS_sec01_16_WD000A_SD345A | 0.000547 | 16 | 000 | \1_Fatigue\F1.2_PowerProd\WD000\16\
167 | XXX12-16-000-000-03p20-08p39-p-s2 | 2 | 8 | 16 | 0 | 0 | 0.08 | 3.2 | 8.39 | 0.71 | 7.84 | 0.2 | 150 | 750 | 0.28 | 180 | 4.795 | 4.7587 | 4.2792 | NSS\NSS_sec01_16_WD000B_SD345B | NSS_sec01_16_WD000B_SD345B | 0.000547 | 16 | 000 | \1_Fatigue\F1.2_PowerProd\WD000\16\
168 | XXX12-16-000-000-03p20-08p39-n-s3 | 3 | -8 | 16 | 0 | 0 | 0.08 | 3.2 | 8.39 | 0.71 | 7.84 | 0.2 | 150 | 750 | 0.28 | 180 | 4.795 | 4.7587 | 4.2792 | NSS\NSS_sec01_16_WD000C_SD345C | NSS_sec01_16_WD000C_SD345C | 0.000547 | 16 | 000 | \1_Fatigue\F1.2_PowerProd\WD000\16\
169 | XXX12-16-000-030-03p20-08p39-0-s4 | 4 | 0 | 16 | 0 | 30 | 0.08 | 3.2 | 8.39 | 0.71 | 7.84 | 0.2 | 150 | 750 | 0.28 | 210 | 0.058382 | 0.05794 | 0.052101 | NSS\NSS_sec01_16_WD030A_SD345A | NSS_sec01_16_WD030A_SD345A | 6.66e-06 | 16 | 000 | \1_Fatigue\F1.2_PowerProd\WD000\16\
170 | XXX12-16-000-030-03p20-08p39-p-s5 | 5 | 8 | 16 | 0 | 30 | 0.08 | 3.2 | 8.39 | 0.71 | 7.84 | 0.2 | 150 | 750 | 0.28 | 210 | 0.058382 | 0.05794 | 0.052101 | NSS\NSS_sec01_16_WD030B_SD345B | NSS_sec01_16_WD030B_SD345B | 6.66e-06 | 16 | 000 | \1_Fatigue\F1.2_PowerProd\WD000\16\
171 | XXX12-16-000-030-03p20-08p39-n-s6 | 6 | -8 | 16 | 0 | 30 | 0.08 | 3.2 | 8.39 | 0.71 | 7.84 | 0.2 | 150 | 750 | 0.28 | 210 | 0.058382 | 0.05794 | 0.052101 | NSS\NSS_sec01_16_WD030C_SD345C | NSS_sec01_16_WD030C_SD345C | 6.66e-06 | 16 | 000 | \1_Fatigue\F1.2_PowerProd\WD000\16\
172 | XXX12-16-000-330-03p20-08p39-0-s34 | 34 | 0 | 16 | 0 | 330 | 0.08 | 3.2 | 8.39 | 0.71 | 7.84 | 0.2 | 150 | 750 | 0.28 | 150 | 0.85907 | 0.85256 | 0.76666 | NSS\NSS_sec01_16_WD330A_SD345A | NSS_sec01_16_WD330A_SD345A | 9.8e-05 | 16 | 000 | \1_Fatigue\F1.2_PowerProd\WD000\16\
173 | XXX12-16-000-330-03p20-08p39-p-s35 | 35 | 8 | 16 | 0 | 330 | 0.08 | 3.2 | 8.39 | 0.71 | 7.84 | 0.2 | 150 | 750 | 0.28 | 150 | 0.85907 | 0.85256 | 0.76666 | NSS\NSS_sec01_16_WD330B_SD345B | NSS_sec01_16_WD330B_SD345B | 9.8e-05 | 16 | 000 | \1_Fatigue\F1.2_PowerProd\WD000\16\
174 | XXX12-16-000-330-03p20-08p39-n-s36 | 36 | -8 | 16 | 0 | 330 | 0.08 | 3.2 | 8.39 | 0.71 | 7.84 | 0.2 | 150 | 750 | 0.28 | 150 | 0.85907 | 0.85256 | 0.76666 | NSS\NSS_sec01_16_WD330C_SD345C | NSS_sec01_16_WD330C_SD345C | 9.8e-05 | 16 | 000 | \1_Fatigue\F1.2_PowerProd\WD000\16\
175 | XXX12-17-000-000-03p49-08p77-0-s1 | 1 | 0 | 17 | 0 | 0 | 0.079 | 3.49 | 8.77 | 0.68 | 7.83 | 0.2 | 150 | 750 | 0.28 | 180 | 4.1463 | 4.1149 | 3.7003 | NSS\NSS_sec01_17_WD000A_SD345A | NSS_sec01_17_WD000A_SD345A | 0.000473 | 17 | 000 | \1_Fatigue\F1.2_PowerProd\WD000\17\
176 | XXX12-17-000-000-03p49-08p77-p-s2 | 2 | 8 | 17 | 0 | 0 | 0.079 | 3.49 | 8.77 | 0.68 | 7.83 | 0.2 | 150 | 750 | 0.28 | 180 | 4.1463 | 4.1149 | 3.7003 | NSS\NSS_sec01_17_WD000B_SD345B | NSS_sec01_17_WD000B_SD345B | 0.000473 | 17 | 000 | \1_Fatigue\F1.2_PowerProd\WD000\17\
177 | XXX12-17-000-000-03p49-08p77-n-s3 | 3 | -8 | 17 | 0 | 0 | 0.079 | 3.49 | 8.77 | 0.68 | 7.83 | 0.2 | 150 | 750 | 0.28 | 180 | 4.1463 | 4.1149 | 3.7003 | NSS\NSS_sec01_17_WD000C_SD345C | NSS_sec01_17_WD000C_SD345C | 0.000473 | 17 | 000 | \1_Fatigue\F1.2_PowerProd\WD000\17\
178 | XXX12-17-000-030-03p49-08p77-0-s4 | 4 | 0 | 17 | 0 | 30 | 0.079 | 3.49 | 8.77 | 0.68 | 7.83 | 0.2 | 150 | 750 | 0.28 | 210 | 0.091751 | 0.091056 | 0.081881 | NSS\NSS_sec01_17_WD030A_SD345A | NSS_sec01_17_WD030A_SD345A | 1.0467e-05 | 17 | 000 | \1_Fatigue\F1.2_PowerProd\WD000\17\
179 | XXX12-17-000-030-03p49-08p77-p-s5 | 5 | 8 | 17 | 0 | 30 | 0.079 | 3.49 | 8.77 | 0.68 | 7.83 | 0.2 | 150 | 750 | 0.28 | 210 | 0.091751 | 0.091056 | 0.081881 | NSS\NSS_sec01_17_WD030B_SD345B | NSS_sec01_17_WD030B_SD345B | 1.0467e-05 | 17 | 000 | \1_Fatigue\F1.2_PowerProd\WD000\17\
180 | XXX12-17-000-030-03p49-08p77-n-s6 | 6 | -8 | 17 | 0 | 30 | 0.079 | 3.49 | 8.77 | 0.68 | 7.83 | 0.2 | 150 | 750 | 0.28 | 210 | 0.091751 | 0.091056 | 0.081881 | NSS\NSS_sec01_17_WD030C_SD345C | NSS_sec01_17_WD030C_SD345C | 1.0467e-05 | 17 | 000 | \1_Fatigue\F1.2_PowerProd\WD000\17\
181 | XXX12-17-000-300-03p49-08p77-0-s31 | 31 | 0 | 17 | 0 | 300 | 0.079 | 3.49 | 8.77 | 0.68 | 7.83 | 0.2 | 150 | 750 | 0.28 | 120 | 0.0083423 | 0.0082791 | 0.0074449 | NSS\NSS_sec01_17_WD300A_SD345A | NSS_sec01_17_WD300A_SD345A | 9.5167e-07 | 17 | 000 | \1_Fatigue\F1.2_PowerProd\WD000\17\
182 | XXX12-17-000-300-03p49-08p77-p-s32 | 32 | 8 | 17 | 0 | 300 | 0.079 | 3.49 | 8.77 | 0.68 | 7.83 | 0.2 | 150 | 750 | 0.28 | 120 | 0.0083423 | 0.0082791 | 0.0074449 | NSS\NSS_sec01_17_WD300B_SD345B | NSS_sec01_17_WD300B_SD345B | 9.5167e-07 | 17 | 000 | \1_Fatigue\F1.2_PowerProd\WD000\17\
183 | XXX12-17-000-300-03p49-08p77-n-s33 | 33 | -8 | 17 | 0 | 300 | 0.079 | 3.49 | 8.77 | 0.68 | 7.83 | 0.2 | 150 | 750 | 0.28 | 120 | 0.0083423 | 0.0082791 | 0.0074449 | NSS\NSS_sec01_17_WD300C_SD345C | NSS_sec01_17_WD300C_SD345C | 9.5167e-07 | 17 | 000 | \1_Fatigue\F1.2_PowerProd\WD000\17\
184 | XXX12-17-000-330-03p49-08p77-0-s34 | 34 | 0 | 17 | 0 | 330 | 0.079 | 3.49 | 8.77 | 0.68 | 7.83 | 0.2 | 150 | 750 | 0.28 | 150 | 0.69222 | 0.68698 | 0.61776 | NSS\NSS_sec01_17_WD330A_SD345A | NSS_sec01_17_WD330A_SD345A | 7.8967e-05 | 17 | 000 | \1_Fatigue\F1.2_PowerProd\WD000\17\
185 | XXX12-17-000-330-03p49-08p77-p-s35 | 35 | 8 | 17 | 0 | 330 | 0.079 | 3.49 | 8.77 | 0.68 | 7.83 | 0.2 | 150 | 750 | 0.28 | 150 | 0.69222 | 0.68698 | 0.61776 | NSS\NSS_sec01_17_WD330B_SD345B | NSS_sec01_17_WD330B_SD345B | 7.8967e-05 | 17 | 000 | \1_Fatigue\F1.2_PowerProd\WD000\17\
186 | XXX12-17-000-330-03p49-08p77-n-s36 | 36 | -8 | 17 | 0 | 330 | 0.079 | 3.49 | 8.77 | 0.68 | 7.83 | 0.2 | 150 | 750 | 0.28 | 150 | 0.69222 | 0.68698 | 0.61776 | NSS\NSS_sec01_17_WD330C_SD345C | NSS_sec01_17_WD330C_SD345C | 7.8967e-05 | 17 | 000 | \1_Fatigue\F1.2_PowerProd\WD000\17\
187 | XXX12-18-000-000-03p87-09p27-0-s1 | 1 | 0 | 18 | 0 | 0 | 0.077 | 3.87 | 9.27 | 0.64 | 7.83 | 0.2 | 150 | 750 | 0.28 | 180 | 2.9541 | 2.9318 | 2.6364 | NSS\NSS_sec01_18_WD000A_SD345A | NSS_sec01_18_WD000A_SD345A | 0.000337 | 18 | 000 | \1_Fatigue\F1.2_PowerProd\WD000\18\
188 | XXX12-18-000-000-03p87-09p27-p-s2 | 2 | 8 | 18 | 0 | 0 | 0.077 | 3.87 | 9.27 | 0.64 | 7.83 | 0.2 | 150 | 750 | 0.28 | 180 | 2.9541 | 2.9318 | 2.6364 | NSS\NSS_sec01_18_WD000B_SD345B | NSS_sec01_18_WD000B_SD345B | 0.000337 | 18 | 000 | \1_Fatigue\F1.2_PowerProd\WD000\18\
189 | XXX12-18-000-000-03p87-09p27-n-s3 | 3 | -8 | 18 | 0 | 0 | 0.077 | 3.87 | 9.27 | 0.64 | 7.83 | 0.2 | 150 | 750 | 0.28 | 180 | 2.9541 | 2.9318 | 2.6364 | NSS\NSS_sec01_18_WD000C_SD345C | NSS_sec01_18_WD000C_SD345C | 0.000337 | 18 | 000 | \1_Fatigue\F1.2_PowerProd\WD000\18\
190 | XXX12-18-000-030-03p87-09p27-0-s4 | 4 | 0 | 18 | 0 | 30 | 0.077 | 3.87 | 9.27 | 0.64 | 7.83 | 0.2 | 150 | 750 | 0.28 | 210 | 0.041697 | 0.041381 | 0.037212 | NSS\NSS_sec01_18_WD030A_SD345A | NSS_sec01_18_WD030A_SD345A | 4.7567e-06 | 18 | 000 | \1_Fatigue\F1.2_PowerProd\WD000\18\
191 | XXX12-18-000-030-03p87-09p27-p-s5 | 5 | 8 | 18 | 0 | 30 | 0.077 | 3.87 | 9.27 | 0.64 | 7.83 | 0.2 | 150 | 750 | 0.28 | 210 | 0.041697 | 0.041381 | 0.037212 | NSS\NSS_sec01_18_WD030B_SD345B | NSS_sec01_18_WD030B_SD345B | 4.7567e-06 | 18 | 000 | \1_Fatigue\F1.2_PowerProd\WD000\18\
192 | XXX12-18-000-030-03p87-09p27-n-s6 | 6 | -8 | 18 | 0 | 30 | 0.077 | 3.87 | 9.27 | 0.64 | 7.83 | 0.2 | 150 | 750 | 0.28 | 210 | 0.041697 | 0.041381 | 0.037212 | NSS\NSS_sec01_18_WD030C_SD345C | NSS_sec01_18_WD030C_SD345C | 4.7567e-06 | 18 | 000 | \1_Fatigue\F1.2_PowerProd\WD000\18\
193 | XXX12-18-000-330-03p87-09p27-0-s34 | 34 | 0 | 18 | 0 | 330 | 0.077 | 3.87 | 9.27 | 0.64 | 7.83 | 0.2 | 150 | 750 | 0.28 | 150 | 0.47541 | 0.47181 | 0.42427 | NSS\NSS_sec01_18_WD330A_SD345A | NSS_sec01_18_WD330A_SD345A | 5.4233e-05 | 18 | 000 | \1_Fatigue\F1.2_PowerProd\WD000\18\
194 | XXX12-18-000-330-03p87-09p27-p-s35 | 35 | 8 | 18 | 0 | 330 | 0.077 | 3.87 | 9.27 | 0.64 | 7.83 | 0.2 | 150 | 750 | 0.28 | 150 | 0.47541 | 0.47181 | 0.42427 | NSS\NSS_sec01_18_WD330B_SD345B | NSS_sec01_18_WD330B_SD345B | 5.4233e-05 | 18 | 000 | \1_Fatigue\F1.2_PowerProd\WD000\18\
195 | XXX12-18-000-330-03p87-09p27-n-s36 | 36 | -8 | 18 | 0 | 330 | 0.077 | 3.87 | 9.27 | 0.64 | 7.83 | 0.2 | 150 | 750 | 0.28 | 150 | 0.47541 | 0.47181 | 0.42427 | NSS\NSS_sec01_18_WD330C_SD345C | NSS_sec01_18_WD330C_SD345C | 5.4233e-05 | 18 | 000 | \1_Fatigue\F1.2_PowerProd\WD000\18\
196 | XXX12-19-000-000-04p29-09p79-0-s1 | 1 | 0 | 19 | 0 | 0 | 0.079 | 4.29 | 9.79 | 0.63 | 7.83 | 0.2 | 150 | 750 | 0.28 | 180 | 2.3356 | 2.3179 | 2.0843 | NSS\NSS_sec01_19_WD000A_SD345A | NSS_sec01_19_WD000A_SD345A | 0.00026643 | 19 | 000 | \1_Fatigue\F1.2_PowerProd\WD000\19\
197 | XXX12-19-000-000-04p29-09p79-p-s2 | 2 | 8 | 19 | 0 | 0 | 0.079 | 4.29 | 9.79 | 0.63 | 7.83 | 0.2 | 150 | 750 | 0.28 | 180 | 2.3356 | 2.3179 | 2.0843 | NSS\NSS_sec01_19_WD000B_SD345B | NSS_sec01_19_WD000B_SD345B | 0.00026643 | 19 | 000 | \1_Fatigue\F1.2_PowerProd\WD000\19\
198 | XXX12-19-000-000-04p29-09p79-n-s3 | 3 | -8 | 19 | 0 | 0 | 0.079 | 4.29 | 9.79 | 0.63 | 7.83 | 0.2 | 150 | 750 | 0.28 | 180 | 2.3356 | 2.3179 | 2.0843 | NSS\NSS_sec01_19_WD000C_SD345C | NSS_sec01_19_WD000C_SD345C | 0.00026643 | 19 | 000 | \1_Fatigue\F1.2_PowerProd\WD000\19\
199 | XXX12-19-000-030-04p29-09p79-0-s4 | 4 | 0 | 19 | 0 | 30 | 0.079 | 4.29 | 9.79 | 0.63 | 7.83 | 0.2 | 150 | 750 | 0.28 | 210 | 0.016682 | 0.016555 | 0.014887 | NSS\NSS_sec01_19_WD030A_SD345A | NSS_sec01_19_WD030A_SD345A | 1.903e-06 | 19 | 000 | \1_Fatigue\F1.2_PowerProd\WD000\19\
200 | XXX12-19-000-030-04p29-09p79-p-s5 | 5 | 8 | 19 | 0 | 30 | 0.079 | 4.29 | 9.79 | 0.63 | 7.83 | 0.2 | 150 | 750 | 0.28 | 210 | 0.016682 | 0.016555 | 0.014887 | NSS\NSS_sec01_19_WD030B_SD345B | NSS_sec01_19_WD030B_SD345B | 1.903e-06 | 19 | 000 | \1_Fatigue\F1.2_PowerProd\WD000\19\
201 | XXX12-19-000-030-04p29-09p79-n-s6 | 6 | -8 | 19 | 0 | 30 | 0.079 | 4.29 | 9.79 | 0.63 | 7.83 | 0.2 | 150 | 750 | 0.28 | 210 | 0.016682 | 0.016555 | 0.014887 | NSS\NSS_sec01_19_WD030C_SD345C | NSS_sec01_19_WD030C_SD345C | 1.903e-06 | 19 | 000 | \1_Fatigue\F1.2_PowerProd\WD000\19\
202 | XXX12-19-000-330-04p29-09p79-0-s34 | 34 | 0 | 19 | 0 | 330 | 0.079 | 4.29 | 9.79 | 0.63 | 7.83 | 0.2 | 150 | 750 | 0.28 | 150 | 0.39213 | 0.38916 | 0.34995 | NSS\NSS_sec01_19_WD330A_SD345A | NSS_sec01_19_WD330A_SD345A | 4.4733e-05 | 19 | 000 | \1_Fatigue\F1.2_PowerProd\WD000\19\
203 | XXX12-19-000-330-04p29-09p79-p-s35 | 35 | 8 | 19 | 0 | 330 | 0.079 | 4.29 | 9.79 | 0.63 | 7.83 | 0.2 | 150 | 750 | 0.28 | 150 | 0.39213 | 0.38916 | 0.34995 | NSS\NSS_sec01_19_WD330B_SD345B | NSS_sec01_19_WD330B_SD345B | 4.4733e-05 | 19 | 000 | \1_Fatigue\F1.2_PowerProd\WD000\19\
204 | XXX12-19-000-330-04p29-09p79-n-s36 | 36 | -8 | 19 | 0 | 330 | 0.079 | 4.29 | 9.79 | 0.63 | 7.83 | 0.2 | 150 | 750 | 0.28 | 150 | 0.39213 | 0.38916 | 0.34995 | NSS\NSS_sec01_19_WD330C_SD345C | NSS_sec01_19_WD330C_SD345C | 4.4733e-05 | 19 | 000 | \1_Fatigue\F1.2_PowerProd\WD000\19\
205 | XXX12-20-000-000-04p75-10p36-0-s1 | 1 | 0 | 20 | 0 | 0 | 0.08 | 4.75 | 10.36 | 0.65 | 7.83 | 0.2 | 150 | 750 | 0.28 | 180 | 1.7018 | 1.6889 | 1.5187 | NSS\NSS_sec01_20_WD000A_SD345A | NSS_sec01_20_WD000A_SD345A | 0.00019413 | 20 | 000 | \1_Fatigue\F1.2_PowerProd\WD000\20\
206 | XXX12-20-000-000-04p75-10p36-p-s2 | 2 | 8 | 20 | 0 | 0 | 0.08 | 4.75 | 10.36 | 0.65 | 7.83 | 0.2 | 150 | 750 | 0.28 | 180 | 1.7018 | 1.6889 | 1.5187 | NSS\NSS_sec01_20_WD000B_SD345B | NSS_sec01_20_WD000B_SD345B | 0.00019413 | 20 | 000 | \1_Fatigue\F1.2_PowerProd\WD000\20\
207 | XXX12-20-000-000-04p75-10p36-n-s3 | 3 | -8 | 20 | 0 | 0 | 0.08 | 4.75 | 10.36 | 0.65 | 7.83 | 0.2 | 150 | 750 | 0.28 | 180 | 1.7018 | 1.6889 | 1.5187 | NSS\NSS_sec01_20_WD000C_SD345C | NSS_sec01_20_WD000C_SD345C | 0.00019413 | 20 | 000 | \1_Fatigue\F1.2_PowerProd\WD000\20\
208 | XXX12-20-000-330-04p75-10p36-0-s34 | 34 | 0 | 20 | 0 | 330 | 0.08 | 4.75 | 10.36 | 0.65 | 7.83 | 0.2 | 150 | 750 | 0.28 | 150 | 0.30856 | 0.30623 | 0.27537 | NSS\NSS_sec01_20_WD330A_SD345A | NSS_sec01_20_WD330A_SD345A | 3.52e-05 | 20 | 000 | \1_Fatigue\F1.2_PowerProd\WD000\20\
209 | XXX12-20-000-330-04p75-10p36-p-s35 | 35 | 8 | 20 | 0 | 330 | 0.08 | 4.75 | 10.36 | 0.65 | 7.83 | 0.2 | 150 | 750 | 0.28 | 150 | 0.30856 | 0.30623 | 0.27537 | NSS\NSS_sec01_20_WD330B_SD345B | NSS_sec01_20_WD330B_SD345B | 3.52e-05 | 20 | 000 | \1_Fatigue\F1.2_PowerProd\WD000\20\
210 | XXX12-20-000-330-04p75-10p36-n-s36 | 36 | -8 | 20 | 0 | 330 | 0.08 | 4.75 | 10.36 | 0.65 | 7.83 | 0.2 | 150 | 750 | 0.28 | 150 | 0.30856 | 0.30623 | 0.27537 | NSS\NSS_sec01_20_WD330C_SD345C | NSS_sec01_20_WD330C_SD345C | 3.52e-05 | 20 | 000 | \1_Fatigue\F1.2_PowerProd\WD000\20\
211 | XXX12-21-000-000-05p20-10p92-0-s1 | 1 | 0 | 21 | 0 | 0 | 0.081 | 5.2 | 10.92 | 0.64 | 7.83 | 0.2 | 150 | 750 | 0.28 | 180 | 1.1594 | 1.1507 | 1.0347 | NSS\NSS_sec01_21_WD000A_SD345A | NSS_sec01_21_WD000A_SD345A | 0.00013227 | 21 | 000 | \1_Fatigue\F1.2_PowerProd\WD000\21\
212 | XXX12-21-000-000-05p20-10p92-p-s2 | 2 | 8 | 21 | 0 | 0 | 0.081 | 5.2 | 10.92 | 0.64 | 7.83 | 0.2 | 150 | 750 | 0.28 | 180 | 1.1594 | 1.1507 | 1.0347 | NSS\NSS_sec01_21_WD000B_SD345B | NSS_sec01_21_WD000B_SD345B | 0.00013227 | 21 | 000 | \1_Fatigue\F1.2_PowerProd\WD000\21\
213 | XXX12-21-000-000-05p20-10p92-n-s3 | 3 | -8 | 21 | 0 | 0 | 0.081 | 5.2 | 10.92 | 0.64 | 7.83 | 0.2 | 150 | 750 | 0.28 | 180 | 1.1594 | 1.1507 | 1.0347 | NSS\NSS_sec01_21_WD000C_SD345C | NSS_sec01_21_WD000C_SD345C | 0.00013227 | 21 | 000 | \1_Fatigue\F1.2_PowerProd\WD000\21\
214 | XXX12-21-000-300-05p20-10p92-0-s31 | 31 | 0 | 21 | 0 | 300 | 0.081 | 5.2 | 10.92 | 0.64 | 7.83 | 0.2 | 150 | 750 | 0.28 | 120 | 0.0083423 | 0.0082791 | 0.0074449 | NSS\NSS_sec01_21_WD300A_SD345A | NSS_sec01_21_WD300A_SD345A | 9.5167e-07 | 21 | 000 | \1_Fatigue\F1.2_PowerProd\WD000\21\
215 | XXX12-21-000-300-05p20-10p92-p-s32 | 32 | 8 | 21 | 0 | 300 | 0.081 | 5.2 | 10.92 | 0.64 | 7.83 | 0.2 | 150 | 750 | 0.28 | 120 | 0.0083423 | 0.0082791 | 0.0074449 | NSS\NSS_sec01_21_WD300B_SD345B | NSS_sec01_21_WD300B_SD345B | 9.5167e-07 | 21 | 000 | \1_Fatigue\F1.2_PowerProd\WD000\21\
216 | XXX12-21-000-300-05p20-10p92-n-s33 | 33 | -8 | 21 | 0 | 300 | 0.081 | 5.2 | 10.92 | 0.64 | 7.83 | 0.2 | 150 | 750 | 0.28 | 120 | 0.0083423 | 0.0082791 | 0.0074449 | NSS\NSS_sec01_21_WD300C_SD345C | NSS_sec01_21_WD300C_SD345C | 9.5167e-07 | 21 | 000 | \1_Fatigue\F1.2_PowerProd\WD000\21\
217 | XXX12-21-000-330-05p20-10p92-0-s34 | 34 | 0 | 21 | 0 | 330 | 0.081 | 5.2 | 10.92 | 0.64 | 7.83 | 0.2 | 150 | 750 | 0.28 | 150 | 0.20019 | 0.19867 | 0.17865 | NSS\NSS_sec01_21_WD330A_SD345A | NSS_sec01_21_WD330A_SD345A | 2.2837e-05 | 21 | 000 | \1_Fatigue\F1.2_PowerProd\WD000\21\
218 | XXX12-21-000-330-05p20-10p92-p-s35 | 35 | 8 | 21 | 0 | 330 | 0.081 | 5.2 | 10.92 | 0.64 | 7.83 | 0.2 | 150 | 750 | 0.28 | 150 | 0.20019 | 0.19867 | 0.17865 | NSS\NSS_sec01_21_WD330B_SD345B | NSS_sec01_21_WD330B_SD345B | 2.2837e-05 | 21 | 000 | \1_Fatigue\F1.2_PowerProd\WD000\21\
219 | XXX12-21-000-330-05p20-10p92-n-s36 | 36 | -8 | 21 | 0 | 330 | 0.081 | 5.2 | 10.92 | 0.64 | 7.83 | 0.2 | 150 | 750 | 0.28 | 150 | 0.20019 | 0.19867 | 0.17865 | NSS\NSS_sec01_21_WD330C_SD345C | NSS_sec01_21_WD330C_SD345C | 2.2837e-05 | 21 | 000 | \1_Fatigue\F1.2_PowerProd\WD000\21\
220 | XXX12-22-000-000-05p23-10p96-0-s1 | 1 | 0 | 22 | 0 | 0 | 0.081 | 5.23 | 10.96 | 0.61 | 7.84 | 0.2 | 150 | 750 | 0.28 | 180 | 0.45057 | 0.44716 | 0.4021 | NSS\NSS_sec01_22_WD000A_SD345A | NSS_sec01_22_WD000A_SD345A | 5.14e-05 | 22 | 000 | \1_Fatigue\F1.2_PowerProd\WD000\22\
221 | XXX12-22-000-000-05p23-10p96-p-s2 | 2 | 8 | 22 | 0 | 0 | 0.081 | 5.23 | 10.96 | 0.61 | 7.84 | 0.2 | 150 | 750 | 0.28 | 180 | 0.45057 | 0.44716 | 0.4021 | NSS\NSS_sec01_22_WD000B_SD345B | NSS_sec01_22_WD000B_SD345B | 5.14e-05 | 22 | 000 | \1_Fatigue\F1.2_PowerProd\WD000\22\
222 | XXX12-22-000-000-05p23-10p96-n-s3 | 3 | -8 | 22 | 0 | 0 | 0.081 | 5.23 | 10.96 | 0.61 | 7.84 | 0.2 | 150 | 750 | 0.28 | 180 | 0.45057 | 0.44716 | 0.4021 | NSS\NSS_sec01_22_WD000C_SD345C | NSS_sec01_22_WD000C_SD345C | 5.14e-05 | 22 | 000 | \1_Fatigue\F1.2_PowerProd\WD000\22\
223 | XXX12-22-000-030-05p23-10p96-0-s4 | 4 | 0 | 22 | 0 | 30 | 0.081 | 5.23 | 10.96 | 0.61 | 7.84 | 0.2 | 150 | 750 | 0.28 | 210 | 0.0083423 | 0.0082791 | 0.0074449 | NSS\NSS_sec01_22_WD030A_SD345A | NSS_sec01_22_WD030A_SD345A | 9.5167e-07 | 22 | 000 | \1_Fatigue\F1.2_PowerProd\WD000\22\
224 | XXX12-22-000-030-05p23-10p96-p-s5 | 5 | 8 | 22 | 0 | 30 | 0.081 | 5.23 | 10.96 | 0.61 | 7.84 | 0.2 | 150 | 750 | 0.28 | 210 | 0.0083423 | 0.0082791 | 0.0074449 | NSS\NSS_sec01_22_WD030B_SD345B | NSS_sec01_22_WD030B_SD345B | 9.5167e-07 | 22 | 000 | \1_Fatigue\F1.2_PowerProd\WD000\22\
225 | XXX12-22-000-030-05p23-10p96-n-s6 | 6 | -8 | 22 | 0 | 30 | 0.081 | 5.23 | 10.96 | 0.61 | 7.84 | 0.2 | 150 | 750 | 0.28 | 210 | 0.0083423 | 0.0082791 | 0.0074449 | NSS\NSS_sec01_22_WD030C_SD345C | NSS_sec01_22_WD030C_SD345C | 9.5167e-07 | 22 | 000 | \1_Fatigue\F1.2_PowerProd\WD000\22\
226 | XXX12-22-000-330-05p23-10p96-0-s34 | 34 | 0 | 22 | 0 | 330 | 0.081 | 5.23 | 10.96 | 0.61 | 7.84 | 0.2 | 150 | 750 | 0.28 | 150 | 0.066738 | 0.066233 | 0.059559 | NSS\NSS_sec01_22_WD330A_SD345A | NSS_sec01_22_WD330A_SD345A | 7.6133e-06 | 22 | 000 | \1_Fatigue\F1.2_PowerProd\WD000\22\
227 | XXX12-22-000-330-05p23-10p96-p-s35 | 35 | 8 | 22 | 0 | 330 | 0.081 | 5.23 | 10.96 | 0.61 | 7.84 | 0.2 | 150 | 750 | 0.28 | 150 | 0.066738 | 0.066233 | 0.059559 | NSS\NSS_sec01_22_WD330B_SD345B | NSS_sec01_22_WD330B_SD345B | 7.6133e-06 | 22 | 000 | \1_Fatigue\F1.2_PowerProd\WD000\22\
228 | XXX12-22-000-330-05p23-10p96-n-s36 | 36 | -8 | 22 | 0 | 330 | 0.081 | 5.23 | 10.96 | 0.61 | 7.84 | 0.2 | 150 | 750 | 0.28 | 150 | 0.066738 | 0.066233 | 0.059559 | NSS\NSS_sec01_22_WD330C_SD345C | NSS_sec01_22_WD330C_SD345C | 7.6133e-06 | 22 | 000 | \1_Fatigue\F1.2_PowerProd\WD000\22\
229 | XXX12-23-000-000-05p57-11p38-0-s1 | 1 | 0 | 23 | 0 | 0 | 0.082 | 5.57 | 11.38 | 0.63 | 7.83 | 0.2 | 150 | 750 | 0.28 | 180 | 0.25024 | 0.24835 | 0.22332 | NSS\NSS_sec01_23_WD000A_SD345A | NSS_sec01_23_WD000A_SD345A | 2.8547e-05 | 23 | 000 | \1_Fatigue\F1.2_PowerProd\WD000\23\
230 | XXX12-23-000-000-05p57-11p38-p-s2 | 2 | 8 | 23 | 0 | 0 | 0.082 | 5.57 | 11.38 | 0.63 | 7.83 | 0.2 | 150 | 750 | 0.28 | 180 | 0.25024 | 0.24835 | 0.22332 | NSS\NSS_sec01_23_WD000B_SD345B | NSS_sec01_23_WD000B_SD345B | 2.8547e-05 | 23 | 000 | \1_Fatigue\F1.2_PowerProd\WD000\23\
231 | XXX12-23-000-000-05p57-11p38-n-s3 | 3 | -8 | 23 | 0 | 0 | 0.082 | 5.57 | 11.38 | 0.63 | 7.83 | 0.2 | 150 | 750 | 0.28 | 180 | 0.25024 | 0.24835 | 0.22332 | NSS\NSS_sec01_23_WD000C_SD345C | NSS_sec01_23_WD000C_SD345C | 2.8547e-05 | 23 | 000 | \1_Fatigue\F1.2_PowerProd\WD000\23\
232 | XXX12-23-000-330-05p57-11p38-0-s34 | 34 | 0 | 23 | 0 | 330 | 0.082 | 5.57 | 11.38 | 0.63 | 7.83 | 0.2 | 150 | 750 | 0.28 | 150 | 0.050054 | 0.049675 | 0.044669 | NSS\NSS_sec01_23_WD330A_SD345A | NSS_sec01_23_WD330A_SD345A | 5.71e-06 | 23 | 000 | \1_Fatigue\F1.2_PowerProd\WD000\23\
233 | XXX12-23-000-330-05p57-11p38-p-s35 | 35 | 8 | 23 | 0 | 330 | 0.082 | 5.57 | 11.38 | 0.63 | 7.83 | 0.2 | 150 | 750 | 0.28 | 150 | 0.050054 | 0.049675 | 0.044669 | NSS\NSS_sec01_23_WD330B_SD345B | NSS_sec01_23_WD330B_SD345B | 5.71e-06 | 23 | 000 | \1_Fatigue\F1.2_PowerProd\WD000\23\
234 | XXX12-23-000-330-05p57-11p38-n-s36 | 36 | -8 | 23 | 0 | 330 | 0.082 | 5.57 | 11.38 | 0.63 | 7.83 | 0.2 | 150 | 750 | 0.28 | 150 | 0.050054 | 0.049675 | 0.044669 | NSS\NSS_sec01_23_WD330C_SD345C | NSS_sec01_23_WD330C_SD345C | 5.71e-06 | 23 | 000 | \1_Fatigue\F1.2_PowerProd\WD000\23\
235 | XXX12-24-000-000-05p48-11p26-0-s1 | 1 | 0 | 24 | 0 | 0 | 0.083 | 5.48 | 11.26 | 0.64 | 7.83 | 0.2 | 150 | 750 | 0.28 | 180 | 0.15849 | 0.15729 | 0.14144 | NSS\NSS_sec01_24_WD000A_SD345A | NSS_sec01_24_WD000A_SD345A | 1.808e-05 | 24 | 000 | \1_Fatigue\F1.2_PowerProd\WD000\24\
236 | XXX12-24-000-000-05p48-11p26-p-s2 | 2 | 8 | 24 | 0 | 0 | 0.083 | 5.48 | 11.26 | 0.64 | 7.83 | 0.2 | 150 | 750 | 0.28 | 180 | 0.15849 | 0.15729 | 0.14144 | NSS\NSS_sec01_24_WD000B_SD345B | NSS_sec01_24_WD000B_SD345B | 1.808e-05 | 24 | 000 | \1_Fatigue\F1.2_PowerProd\WD000\24\
237 | XXX12-24-000-000-05p48-11p26-n-s3 | 3 | -8 | 24 | 0 | 0 | 0.083 | 5.48 | 11.26 | 0.64 | 7.83 | 0.2 | 150 | 750 | 0.28 | 180 | 0.15849 | 0.15729 | 0.14144 | NSS\NSS_sec01_24_WD000C_SD345C | NSS_sec01_24_WD000C_SD345C | 1.808e-05 | 24 | 000 | \1_Fatigue\F1.2_PowerProd\WD000\24\
238 | XXX12-24-000-330-05p48-11p26-0-s34 | 34 | 0 | 24 | 0 | 330 | 0.083 | 5.48 | 11.26 | 0.64 | 7.83 | 0.2 | 150 | 750 | 0.28 | 150 | 0.041697 | 0.041381 | 0.037212 | NSS\NSS_sec01_24_WD330A_SD345A | NSS_sec01_24_WD330A_SD345A | 4.7567e-06 | 24 | 000 | \1_Fatigue\F1.2_PowerProd\WD000\24\
239 | XXX12-24-000-330-05p48-11p26-p-s35 | 35 | 8 | 24 | 0 | 330 | 0.083 | 5.48 | 11.26 | 0.64 | 7.83 | 0.2 | 150 | 750 | 0.28 | 150 | 0.041697 | 0.041381 | 0.037212 | NSS\NSS_sec01_24_WD330B_SD345B | NSS_sec01_24_WD330B_SD345B | 4.7567e-06 | 24 | 000 | \1_Fatigue\F1.2_PowerProd\WD000\24\
240 | XXX12-24-000-330-05p48-11p26-n-s36 | 36 | -8 | 24 | 0 | 330 | 0.083 | 5.48 | 11.26 | 0.64 | 7.83 | 0.2 | 150 | 750 | 0.28 | 150 | 0.041697 | 0.041381 | 0.037212 | NSS\NSS_sec01_24_WD330C_SD345C | NSS_sec01_24_WD330C_SD345C | 4.7567e-06 | 24 | 000 | \1_Fatigue\F1.2_PowerProd\WD000\24\
241 | XXX12-25-000-000-05p77-11p62-0-s1 | 1 | 0 | 25 | 0 | 0 | 0.083 | 5.77 | 11.62 | 0.56 | 7.88 | 0.2 | 150 | 750 | 0.28 | 180 | 0.11679 | 0.11591 | 0.10423 | NSS\NSS_sec01_25_WD000A_SD345A | NSS_sec01_25_WD000A_SD345A | 1.3323e-05 | 25 | 000 | \1_Fatigue\F1.2_PowerProd\WD000\25\
242 | XXX12-25-000-000-05p77-11p62-p-s2 | 2 | 8 | 25 | 0 | 0 | 0.083 | 5.77 | 11.62 | 0.56 | 7.88 | 0.2 | 150 | 750 | 0.28 | 180 | 0.11679 | 0.11591 | 0.10423 | NSS\NSS_sec01_25_WD000B_SD345B | NSS_sec01_25_WD000B_SD345B | 1.3323e-05 | 25 | 000 | \1_Fatigue\F1.2_PowerProd\WD000\25\
243 | XXX12-25-000-000-05p77-11p62-n-s3 | 3 | -8 | 25 | 0 | 0 | 0.083 | 5.77 | 11.62 | 0.56 | 7.88 | 0.2 | 150 | 750 | 0.28 | 180 | 0.11679 | 0.11591 | 0.10423 | NSS\NSS_sec01_25_WD000C_SD345C | NSS_sec01_25_WD000C_SD345C | 1.3323e-05 | 25 | 000 | \1_Fatigue\F1.2_PowerProd\WD000\25\
244 | XXX12-25-000-330-05p77-11p62-0-s34 | 34 | 0 | 25 | 0 | 330 | 0.083 | 5.77 | 11.62 | 0.56 | 7.88 | 0.2 | 150 | 750 | 0.28 | 150 | 0.016682 | 0.016555 | 0.014887 | NSS\NSS_sec01_25_WD330A_SD345A | NSS_sec01_25_WD330A_SD345A | 1.903e-06 | 25 | 000 | \1_Fatigue\F1.2_PowerProd\WD000\25\
245 | XXX12-25-000-330-05p77-11p62-p-s35 | 35 | 8 | 25 | 0 | 330 | 0.083 | 5.77 | 11.62 | 0.56 | 7.88 | 0.2 | 150 | 750 | 0.28 | 150 | 0.016682 | 0.016555 | 0.014887 | NSS\NSS_sec01_25_WD330B_SD345B | NSS_sec01_25_WD330B_SD345B | 1.903e-06 | 25 | 000 | \1_Fatigue\F1.2_PowerProd\WD000\25\
246 | XXX12-25-000-330-05p77-11p62-n-s36 | 36 | -8 | 25 | 0 | 330 | 0.083 | 5.77 | 11.62 | 0.56 | 7.88 | 0.2 | 150 | 750 | 0.28 | 150 | 0.016682 | 0.016555 | 0.014887 | NSS\NSS_sec01_25_WD330C_SD345C | NSS_sec01_25_WD330C_SD345C | 1.903e-06 | 25 | 000 | \1_Fatigue\F1.2_PowerProd\WD000\25\
247 | XXX12-26-000-000-06p42-12p41-0-s1 | 1 | 0 | 26 | 0 | 0 | 0.083 | 6.42 | 12.41 | 0.85 | 7.95 | 0.2 | 150 | 750 | 0.28 | 180 | 0.10011 | 0.09935 | 0.089339 | NSS\NSS_sec01_26_WD000A_SD345A | NSS_sec01_26_WD000A_SD345A | 1.142e-05 | 26 | 000 | \1_Fatigue\F1.2_PowerProd\WD000\26\
248 | XXX12-26-000-000-06p42-12p41-p-s2 | 2 | 8 | 26 | 0 | 0 | 0.083 | 6.42 | 12.41 | 0.85 | 7.95 | 0.2 | 150 | 750 | 0.28 | 180 | 0.10011 | 0.09935 | 0.089339 | NSS\NSS_sec01_26_WD000B_SD345B | NSS_sec01_26_WD000B_SD345B | 1.142e-05 | 26 | 000 | \1_Fatigue\F1.2_PowerProd\WD000\26\
249 | XXX12-26-000-000-06p42-12p41-n-s3 | 3 | -8 | 26 | 0 | 0 | 0.083 | 6.42 | 12.41 | 0.85 | 7.95 | 0.2 | 150 | 750 | 0.28 | 180 | 0.10011 | 0.09935 | 0.089339 | NSS\NSS_sec01_26_WD000C_SD345C | NSS_sec01_26_WD000C_SD345C | 1.142e-05 | 26 | 000 | \1_Fatigue\F1.2_PowerProd\WD000\26\
250 | XXX12-26-000-330-06p42-12p41-0-s34 | 34 | 0 | 26 | 0 | 330 | 0.083 | 6.42 | 12.41 | 0.85 | 7.95 | 0.2 | 150 | 750 | 0.28 | 150 | 0.0083423 | 0.0082791 | 0.0074449 | NSS\NSS_sec01_26_WD330A_SD345A | NSS_sec01_26_WD330A_SD345A | 9.5167e-07 | 26 | 000 | \1_Fatigue\F1.2_PowerProd\WD000\26\
251 | XXX12-26-000-330-06p42-12p41-p-s35 | 35 | 8 | 26 | 0 | 330 | 0.083 | 6.42 | 12.41 | 0.85 | 7.95 | 0.2 | 150 | 750 | 0.28 | 150 | 0.0083423 | 0.0082791 | 0.0074449 | NSS\NSS_sec01_26_WD330B_SD345B | NSS_sec01_26_WD330B_SD345B | 9.5167e-07 | 26 | 000 | \1_Fatigue\F1.2_PowerProd\WD000\26\
252 | XXX12-26-000-330-06p42-12p41-n-s36 | 36 | -8 | 26 | 0 | 330 | 0.083 | 6.42 | 12.41 | 0.85 | 7.95 | 0.2 | 150 | 750 | 0.28 | 150 | 0.0083423 | 0.0082791 | 0.0074449 | NSS\NSS_sec01_26_WD330C_SD345C | NSS_sec01_26_WD330C_SD345C | 9.5167e-07 | 26 | 000 | \1_Fatigue\F1.2_PowerProd\WD000\26\
253 | XXX12-27-000-000-05p68-11p51-0-s1 | 1 | 0 | 27 | 0 | 0 | 0.087 | 5.68 | 11.51 | 0.61 | 7.84 | 0.2 | 150 | 750 | 0.28 | 180 | 0.0083423 | 0.0082791 | 0.0074449 | NSS\NSS_sec01_27_WD000A_SD345A | NSS_sec01_27_WD000A_SD345A | 9.5167e-07 | 27 | 000 | \1_Fatigue\F1.2_PowerProd\WD000\27\
254 | XXX12-27-000-000-05p68-11p51-p-s2 | 2 | 8 | 27 | 0 | 0 | 0.087 | 5.68 | 11.51 | 0.61 | 7.84 | 0.2 | 150 | 750 | 0.28 | 180 | 0.0083423 | 0.0082791 | 0.0074449 | NSS\NSS_sec01_27_WD000B_SD345B | NSS_sec01_27_WD000B_SD345B | 9.5167e-07 | 27 | 000 | \1_Fatigue\F1.2_PowerProd\WD000\27\
255 | XXX12-27-000-000-05p68-11p51-n-s3 | 3 | -8 | 27 | 0 | 0 | 0.087 | 5.68 | 11.51 | 0.61 | 7.84 | 0.2 | 150 | 750 | 0.28 | 180 | 0.0083423 | 0.0082791 | 0.0074449 | NSS\NSS_sec01_27_WD000C_SD345C | NSS_sec01_27_WD000C_SD345C | 9.5167e-07 | 27 | 000 | \1_Fatigue\F1.2_PowerProd\WD000\27\
256 | XXX12-28-000-000-06p12-12p04-0-s1 | 1 | 0 | 28 | 0 | 0 | 0.085 | 6.12 | 12.04 | 0.78 | 7.88 | 0.2 | 150 | 750 | 0.28 | 180 | 0.041697 | 0.041381 | 0.037212 | NSS\NSS_sec01_28_WD000A_SD345A | NSS_sec01_28_WD000A_SD345A | 4.7567e-06 | 28 | 000 | \1_Fatigue\F1.2_PowerProd\WD000\28\
257 | XXX12-28-000-000-06p12-12p04-p-s2 | 2 | 8 | 28 | 0 | 0 | 0.085 | 6.12 | 12.04 | 0.78 | 7.88 | 0.2 | 150 | 750 | 0.28 | 180 | 0.041697 | 0.041381 | 0.037212 | NSS\NSS_sec01_28_WD000B_SD345B | NSS_sec01_28_WD000B_SD345B | 4.7567e-06 | 28 | 000 | \1_Fatigue\F1.2_PowerProd\WD000\28\
258 | XXX12-28-000-000-06p12-12p04-n-s3 | 3 | -8 | 28 | 0 | 0 | 0.085 | 6.12 | 12.04 | 0.78 | 7.88 | 0.2 | 150 | 750 | 0.28 | 180 | 0.041697 | 0.041381 | 0.037212 | NSS\NSS_sec01_28_WD000C_SD345C | NSS_sec01_28_WD000C_SD345C | 4.7567e-06 | 28 | 000 | \1_Fatigue\F1.2_PowerProd\WD000\28\
259 | XXX12-04-030-000-00p26-02p94-0-s1 | 1 | 30 | 4 | 30 | 0 | 0.128 | 0.26 | 2.94 | 1.12 | 8.43 | 0.2 | 150 | 750 | 0.28 | 180 | 0.69222 | 0.68698 | 0.61776 | NSS\NSS_sec02_04_WD000A_SD345A | NSS_sec02_04_WD000A_SD345A | 7.8967e-05 | 04 | 030 | \1_Fatigue\F1.2_PowerProd\WD030\04\
260 | XXX12-04-030-000-00p26-02p94-p-s2 | 2 | 38 | 4 | 30 | 0 | 0.128 | 0.26 | 2.94 | 1.12 | 8.43 | 0.2 | 150 | 750 | 0.28 | 180 | 0.69222 | 0.68698 | 0.61776 | NSS\NSS_sec02_04_WD000B_SD345B | NSS_sec02_04_WD000B_SD345B | 7.8967e-05 | 04 | 030 | \1_Fatigue\F1.2_PowerProd\WD030\04\
261 | XXX12-04-030-000-00p26-02p94-n-s3 | 3 | 22 | 4 | 30 | 0 | 0.128 | 0.26 | 2.94 | 1.12 | 8.43 | 0.2 | 150 | 750 | 0.28 | 180 | 0.69222 | 0.68698 | 0.61776 | NSS\NSS_sec02_04_WD000C_SD345C | NSS_sec02_04_WD000C_SD345C | 7.8967e-05 | 04 | 030 | \1_Fatigue\F1.2_PowerProd\WD030\04\
262 | XXX12-04-030-030-00p26-02p94-0-s4 | 4 | 30 | 4 | 30 | 30 | 0.128 | 0.26 | 2.94 | 1.12 | 8.43 | 0.2 | 150 | 750 | 0.28 | 210 | 8.1991 | 8.1371 | 7.3171 | NSS\NSS_sec02_04_WD030A_SD345A | NSS_sec02_04_WD030A_SD345A | 0.00093533 | 04 | 030 | \1_Fatigue\F1.2_PowerProd\WD030\04\
263 | XXX12-04-030-030-00p26-02p94-p-s5 | 5 | 38 | 4 | 30 | 30 | 0.128 | 0.26 | 2.94 | 1.12 | 8.43 | 0.2 | 150 | 750 | 0.28 | 210 | 8.1991 | 8.1371 | 7.3171 | NSS\NSS_sec02_04_WD030B_SD345B | NSS_sec02_04_WD030B_SD345B | 0.00093533 | 04 | 030 | \1_Fatigue\F1.2_PowerProd\WD030\04\
264 | XXX12-04-030-030-00p26-02p94-n-s6 | 6 | 22 | 4 | 30 | 30 | 0.128 | 0.26 | 2.94 | 1.12 | 8.43 | 0.2 | 150 | 750 | 0.28 | 210 | 8.1991 | 8.1371 | 7.3171 | NSS\NSS_sec02_04_WD030C_SD345C | NSS_sec02_04_WD030C_SD345C | 0.00093533 | 04 | 030 | \1_Fatigue\F1.2_PowerProd\WD030\04\
265 | XXX12-04-030-060-00p26-02p94-0-s7 | 7 | 30 | 4 | 30 | 60 | 0.128 | 0.26 | 2.94 | 1.12 | 8.43 | 0.2 | 150 | 750 | 0.28 | 240 | 0.16682 | 0.16555 | 0.14887 | NSS\NSS_sec02_04_WD060A_SD345A | NSS_sec02_04_WD060A_SD345A | 1.903e-05 | 04 | 030 | \1_Fatigue\F1.2_PowerProd\WD030\04\
266 | XXX12-04-030-060-00p26-02p94-p-s8 | 8 | 38 | 4 | 30 | 60 | 0.128 | 0.26 | 2.94 | 1.12 | 8.43 | 0.2 | 150 | 750 | 0.28 | 240 | 0.16682 | 0.16555 | 0.14887 | NSS\NSS_sec02_04_WD060B_SD345B | NSS_sec02_04_WD060B_SD345B | 1.903e-05 | 04 | 030 | \1_Fatigue\F1.2_PowerProd\WD030\04\
267 | XXX12-04-030-060-00p26-02p94-n-s9 | 9 | 22 | 4 | 30 | 60 | 0.128 | 0.26 | 2.94 | 1.12 | 8.43 | 0.2 | 150 | 750 | 0.28 | 240 | 0.16682 | 0.16555 | 0.14887 | NSS\NSS_sec02_04_WD060C_SD345C | NSS_sec02_04_WD060C_SD345C | 1.903e-05 | 04 | 030 | \1_Fatigue\F1.2_PowerProd\WD030\04\
268 | XXX12-04-030-090-00p26-02p94-0-s10 | 10 | 30 | 4 | 30 | 90 | 0.128 | 0.26 | 2.94 | 1.12 | 8.43 | 0.2 | 150 | 750 | 0.28 | 270 | 0.16682 | 0.16555 | 0.14887 | NSS\NSS_sec02_04_WD090A_SD345A | NSS_sec02_04_WD090A_SD345A | 1.903e-05 | 04 | 030 | \1_Fatigue\F1.2_PowerProd\WD030\04\
269 | XXX12-04-030-090-00p26-02p94-p-s11 | 11 | 38 | 4 | 30 | 90 | 0.128 | 0.26 | 2.94 | 1.12 | 8.43 | 0.2 | 150 | 750 | 0.28 | 270 | 0.16682 | 0.16555 | 0.14887 | NSS\NSS_sec02_04_WD090B_SD345B | NSS_sec02_04_WD090B_SD345B | 1.903e-05 | 04 | 030 | \1_Fatigue\F1.2_PowerProd\WD030\04\
270 | XXX12-04-030-090-00p26-02p94-n-s12 | 12 | 22 | 4 | 30 | 90 | 0.128 | 0.26 | 2.94 | 1.12 | 8.43 | 0.2 | 150 | 750 | 0.28 | 270 | 0.16682 | 0.16555 | 0.14887 | NSS\NSS_sec02_04_WD090C_SD345C | NSS_sec02_04_WD090C_SD345C | 1.903e-05 | 04 | 030 | \1_Fatigue\F1.2_PowerProd\WD030\04\
271 | XXX12-04-030-300-00p26-02p94-0-s31 | 31 | 30 | 4 | 30 | 300 | 0.128 | 0.26 | 2.94 | 1.12 | 8.43 | 0.2 | 150 | 750 | 0.28 | 120 | 0.0083423 | 0.0082791 | 0.0074449 | NSS\NSS_sec02_04_WD300A_SD345A | NSS_sec02_04_WD300A_SD345A | 9.5167e-07 | 04 | 030 | \1_Fatigue\F1.2_PowerProd\WD030\04\
272 | XXX12-04-030-300-00p26-02p94-p-s32 | 32 | 38 | 4 | 30 | 300 | 0.128 | 0.26 | 2.94 | 1.12 | 8.43 | 0.2 | 150 | 750 | 0.28 | 120 | 0.0083423 | 0.0082791 | 0.0074449 | NSS\NSS_sec02_04_WD300B_SD345B | NSS_sec02_04_WD300B_SD345B | 9.5167e-07 | 04 | 030 | \1_Fatigue\F1.2_PowerProd\WD030\04\
273 | XXX12-04-030-300-00p26-02p94-n-s33 | 33 | 22 | 4 | 30 | 300 | 0.128 | 0.26 | 2.94 | 1.12 | 8.43 | 0.2 | 150 | 750 | 0.28 | 120 | 0.0083423 | 0.0082791 | 0.0074449 | NSS\NSS_sec02_04_WD300C_SD345C | NSS_sec02_04_WD300C_SD345C | 9.5167e-07 | 04 | 030 | \1_Fatigue\F1.2_PowerProd\WD030\04\
274 | XXX12-04-030-330-00p26-02p94-0-s34 | 34 | 30 | 4 | 30 | 330 | 0.128 | 0.26 | 2.94 | 1.12 | 8.43 | 0.2 | 150 | 750 | 0.28 | 150 | 0.1835 | 0.18211 | 0.16376 | NSS\NSS_sec02_04_WD330A_SD345A | NSS_sec02_04_WD330A_SD345A | 2.0933e-05 | 04 | 030 | \1_Fatigue\F1.2_PowerProd\WD030\04\
275 | XXX12-04-030-330-00p26-02p94-p-s35 | 35 | 38 | 4 | 30 | 330 | 0.128 | 0.26 | 2.94 | 1.12 | 8.43 | 0.2 | 150 | 750 | 0.28 | 150 | 0.1835 | 0.18211 | 0.16376 | NSS\NSS_sec02_04_WD330B_SD345B | NSS_sec02_04_WD330B_SD345B | 2.0933e-05 | 04 | 030 | \1_Fatigue\F1.2_PowerProd\WD030\04\
276 | XXX12-04-030-330-00p26-02p94-n-s36 | 36 | 22 | 4 | 30 | 330 | 0.128 | 0.26 | 2.94 | 1.12 | 8.43 | 0.2 | 150 | 750 | 0.28 | 150 | 0.1835 | 0.18211 | 0.16376 | NSS\NSS_sec02_04_WD330C_SD345C | NSS_sec02_04_WD330C_SD345C | 2.0933e-05 | 04 | 030 | \1_Fatigue\F1.2_PowerProd\WD030\04\
277 | XXX12-05-030-000-00p36-03p33-0-s1 | 1 | 30 | 5 | 30 | 0 | 0.117 | 0.36 | 3.33 | 1.15 | 8.48 | 0.2 | 150 | 750 | 0.28 | 180 | 0.96747 | 0.96015 | 0.8634 | NSS\NSS_sec02_05_WD000A_SD345A | NSS_sec02_05_WD000A_SD345A | 0.00011037 | 05 | 030 | \1_Fatigue\F1.2_PowerProd\WD030\05\
278 | XXX12-05-030-000-00p36-03p33-p-s2 | 2 | 38 | 5 | 30 | 0 | 0.117 | 0.36 | 3.33 | 1.15 | 8.48 | 0.2 | 150 | 750 | 0.28 | 180 | 0.96747 | 0.96015 | 0.8634 | NSS\NSS_sec02_05_WD000B_SD345B | NSS_sec02_05_WD000B_SD345B | 0.00011037 | 05 | 030 | \1_Fatigue\F1.2_PowerProd\WD030\05\
279 | XXX12-05-030-000-00p36-03p33-n-s3 | 3 | 22 | 5 | 30 | 0 | 0.117 | 0.36 | 3.33 | 1.15 | 8.48 | 0.2 | 150 | 750 | 0.28 | 180 | 0.96747 | 0.96015 | 0.8634 | NSS\NSS_sec02_05_WD000C_SD345C | NSS_sec02_05_WD000C_SD345C | 0.00011037 | 05 | 030 | \1_Fatigue\F1.2_PowerProd\WD030\05\
280 | XXX12-05-030-030-00p36-03p33-0-s4 | 4 | 30 | 5 | 30 | 30 | 0.117 | 0.36 | 3.33 | 1.15 | 8.48 | 0.2 | 150 | 750 | 0.28 | 210 | 9.9669 | 9.8915 | 8.8948 | NSS\NSS_sec02_05_WD030A_SD345A | NSS_sec02_05_WD030A_SD345A | 0.001137 | 05 | 030 | \1_Fatigue\F1.2_PowerProd\WD030\05\
281 | XXX12-05-030-030-00p36-03p33-p-s5 | 5 | 38 | 5 | 30 | 30 | 0.117 | 0.36 | 3.33 | 1.15 | 8.48 | 0.2 | 150 | 750 | 0.28 | 210 | 9.9669 | 9.8915 | 8.8948 | NSS\NSS_sec02_05_WD030B_SD345B | NSS_sec02_05_WD030B_SD345B | 0.001137 | 05 | 030 | \1_Fatigue\F1.2_PowerProd\WD030\05\
282 | XXX12-05-030-030-00p36-03p33-n-s6 | 6 | 22 | 5 | 30 | 30 | 0.117 | 0.36 | 3.33 | 1.15 | 8.48 | 0.2 | 150 | 750 | 0.28 | 210 | 9.9669 | 9.8915 | 8.8948 | NSS\NSS_sec02_05_WD030C_SD345C | NSS_sec02_05_WD030C_SD345C | 0.001137 | 05 | 030 | \1_Fatigue\F1.2_PowerProd\WD030\05\
283 | XXX12-05-030-060-00p36-03p33-0-s7 | 7 | 30 | 5 | 30 | 60 | 0.117 | 0.36 | 3.33 | 1.15 | 8.48 | 0.2 | 150 | 750 | 0.28 | 240 | 0.23356 | 0.23179 | 0.20843 | NSS\NSS_sec02_05_WD060A_SD345A | NSS_sec02_05_WD060A_SD345A | 2.6643e-05 | 05 | 030 | \1_Fatigue\F1.2_PowerProd\WD030\05\
284 | XXX12-05-030-060-00p36-03p33-p-s8 | 8 | 38 | 5 | 30 | 60 | 0.117 | 0.36 | 3.33 | 1.15 | 8.48 | 0.2 | 150 | 750 | 0.28 | 240 | 0.23356 | 0.23179 | 0.20843 | NSS\NSS_sec02_05_WD060B_SD345B | NSS_sec02_05_WD060B_SD345B | 2.6643e-05 | 05 | 030 | \1_Fatigue\F1.2_PowerProd\WD030\05\
285 | XXX12-05-030-060-00p36-03p33-n-s9 | 9 | 22 | 5 | 30 | 60 | 0.117 | 0.36 | 3.33 | 1.15 | 8.48 | 0.2 | 150 | 750 | 0.28 | 240 | 0.23356 | 0.23179 | 0.20843 | NSS\NSS_sec02_05_WD060C_SD345C | NSS_sec02_05_WD060C_SD345C | 2.6643e-05 | 05 | 030 | \1_Fatigue\F1.2_PowerProd\WD030\05\
286 | XXX12-05-030-090-00p36-03p33-0-s10 | 10 | 30 | 5 | 30 | 90 | 0.117 | 0.36 | 3.33 | 1.15 | 8.48 | 0.2 | 150 | 750 | 0.28 | 270 | 0.041697 | 0.041381 | 0.037212 | NSS\NSS_sec02_05_WD090A_SD345A | NSS_sec02_05_WD090A_SD345A | 4.7567e-06 | 05 | 030 | \1_Fatigue\F1.2_PowerProd\WD030\05\
287 | XXX12-05-030-090-00p36-03p33-p-s11 | 11 | 38 | 5 | 30 | 90 | 0.117 | 0.36 | 3.33 | 1.15 | 8.48 | 0.2 | 150 | 750 | 0.28 | 270 | 0.041697 | 0.041381 | 0.037212 | NSS\NSS_sec02_05_WD090B_SD345B | NSS_sec02_05_WD090B_SD345B | 4.7567e-06 | 05 | 030 | \1_Fatigue\F1.2_PowerProd\WD030\05\
288 | XXX12-05-030-090-00p36-03p33-n-s12 | 12 | 22 | 5 | 30 | 90 | 0.117 | 0.36 | 3.33 | 1.15 | 8.48 | 0.2 | 150 | 750 | 0.28 | 270 | 0.041697 | 0.041381 | 0.037212 | NSS\NSS_sec02_05_WD090C_SD345C | NSS_sec02_05_WD090C_SD345C | 4.7567e-06 | 05 | 030 | \1_Fatigue\F1.2_PowerProd\WD030\05\
289 | XXX12-05-030-330-00p36-03p33-0-s34 | 34 | 30 | 5 | 30 | 330 | 0.117 | 0.36 | 3.33 | 1.15 | 8.48 | 0.2 | 150 | 750 | 0.28 | 150 | 0.11679 | 0.11591 | 0.10423 | NSS\NSS_sec02_05_WD330A_SD345A | NSS_sec02_05_WD330A_SD345A | 1.3323e-05 | 05 | 030 | \1_Fatigue\F1.2_PowerProd\WD030\05\
290 | XXX12-05-030-330-00p36-03p33-p-s35 | 35 | 38 | 5 | 30 | 330 | 0.117 | 0.36 | 3.33 | 1.15 | 8.48 | 0.2 | 150 | 750 | 0.28 | 150 | 0.11679 | 0.11591 | 0.10423 | NSS\NSS_sec02_05_WD330B_SD345B | NSS_sec02_05_WD330B_SD345B | 1.3323e-05 | 05 | 030 | \1_Fatigue\F1.2_PowerProd\WD030\05\
291 | XXX12-05-030-330-00p36-03p33-n-s36 | 36 | 22 | 5 | 30 | 330 | 0.117 | 0.36 | 3.33 | 1.15 | 8.48 | 0.2 | 150 | 750 | 0.28 | 150 | 0.11679 | 0.11591 | 0.10423 | NSS\NSS_sec02_05_WD330C_SD345C | NSS_sec02_05_WD330C_SD345C | 1.3323e-05 | 05 | 030 | \1_Fatigue\F1.2_PowerProd\WD030\05\
292 | XXX12-06-030-000-00p47-03p68-0-s1 | 1 | 30 | 6 | 30 | 0 | 0.113 | 0.47 | 3.68 | 1.19 | 8.56 | 0.2 | 150 | 750 | 0.28 | 180 | 1.0844 | 1.0761 | 0.96771 | NSS\NSS_sec02_06_WD000A_SD345A | NSS_sec02_06_WD000A_SD345A | 0.0001237 | 06 | 030 | \1_Fatigue\F1.2_PowerProd\WD030\06\
293 | XXX12-06-030-000-00p47-03p68-p-s2 | 2 | 38 | 6 | 30 | 0 | 0.113 | 0.47 | 3.68 | 1.19 | 8.56 | 0.2 | 150 | 750 | 0.28 | 180 | 1.0844 | 1.0761 | 0.96771 | NSS\NSS_sec02_06_WD000B_SD345B | NSS_sec02_06_WD000B_SD345B | 0.0001237 | 06 | 030 | \1_Fatigue\F1.2_PowerProd\WD030\06\
294 | XXX12-06-030-000-00p47-03p68-n-s3 | 3 | 22 | 6 | 30 | 0 | 0.113 | 0.47 | 3.68 | 1.19 | 8.56 | 0.2 | 150 | 750 | 0.28 | 180 | 1.0844 | 1.0761 | 0.96771 | NSS\NSS_sec02_06_WD000C_SD345C | NSS_sec02_06_WD000C_SD345C | 0.0001237 | 06 | 030 | \1_Fatigue\F1.2_PowerProd\WD030\06\
295 | XXX12-06-030-030-00p47-03p68-0-s4 | 4 | 30 | 6 | 30 | 30 | 0.113 | 0.47 | 3.68 | 1.19 | 8.56 | 0.2 | 150 | 750 | 0.28 | 210 | 12.1964 | 12.1041 | 10.8844 | NSS\NSS_sec02_06_WD030A_SD345A | NSS_sec02_06_WD030A_SD345A | 0.0013913 | 06 | 030 | \1_Fatigue\F1.2_PowerProd\WD030\06\
296 | XXX12-06-030-030-00p47-03p68-p-s5 | 5 | 38 | 6 | 30 | 30 | 0.113 | 0.47 | 3.68 | 1.19 | 8.56 | 0.2 | 150 | 750 | 0.28 | 210 | 12.1964 | 12.1041 | 10.8844 | NSS\NSS_sec02_06_WD030B_SD345B | NSS_sec02_06_WD030B_SD345B | 0.0013913 | 06 | 030 | \1_Fatigue\F1.2_PowerProd\WD030\06\
297 | XXX12-06-030-030-00p47-03p68-n-s6 | 6 | 22 | 6 | 30 | 30 | 0.113 | 0.47 | 3.68 | 1.19 | 8.56 | 0.2 | 150 | 750 | 0.28 | 210 | 12.1964 | 12.1041 | 10.8844 | NSS\NSS_sec02_06_WD030C_SD345C | NSS_sec02_06_WD030C_SD345C | 0.0013913 | 06 | 030 | \1_Fatigue\F1.2_PowerProd\WD030\06\
298 | XXX12-06-030-060-00p47-03p68-0-s7 | 7 | 30 | 6 | 30 | 60 | 0.113 | 0.47 | 3.68 | 1.19 | 8.56 | 0.2 | 150 | 750 | 0.28 | 240 | 0.32522 | 0.32276 | 0.29023 | NSS\NSS_sec02_06_WD060A_SD345A | NSS_sec02_06_WD060A_SD345A | 3.71e-05 | 06 | 030 | \1_Fatigue\F1.2_PowerProd\WD030\06\
299 | XXX12-06-030-060-00p47-03p68-p-s8 | 8 | 38 | 6 | 30 | 60 | 0.113 | 0.47 | 3.68 | 1.19 | 8.56 | 0.2 | 150 | 750 | 0.28 | 240 | 0.32522 | 0.32276 | 0.29023 | NSS\NSS_sec02_06_WD060B_SD345B | NSS_sec02_06_WD060B_SD345B | 3.71e-05 | 06 | 030 | \1_Fatigue\F1.2_PowerProd\WD030\06\
300 | XXX12-06-030-060-00p47-03p68-n-s9 | 9 | 22 | 6 | 30 | 60 | 0.113 | 0.47 | 3.68 | 1.19 | 8.56 | 0.2 | 150 | 750 | 0.28 | 240 | 0.32522 | 0.32276 | 0.29023 | NSS\NSS_sec02_06_WD060C_SD345C | NSS_sec02_06_WD060C_SD345C | 3.71e-05 | 06 | 030 | \1_Fatigue\F1.2_PowerProd\WD030\06\
301 | XXX12-06-030-090-00p47-03p68-0-s10 | 10 | 30 | 6 | 30 | 90 | 0.113 | 0.47 | 3.68 | 1.19 | 8.56 | 0.2 | 150 | 750 | 0.28 | 270 | 0.033369 | 0.033117 | 0.02978 | NSS\NSS_sec02_06_WD090A_SD345A | NSS_sec02_06_WD090A_SD345A | 3.8067e-06 | 06 | 030 | \1_Fatigue\F1.2_PowerProd\WD030\06\
302 | XXX12-06-030-090-00p47-03p68-p-s11 | 11 | 38 | 6 | 30 | 90 | 0.113 | 0.47 | 3.68 | 1.19 | 8.56 | 0.2 | 150 | 750 | 0.28 | 270 | 0.033369 | 0.033117 | 0.02978 | NSS\NSS_sec02_06_WD090B_SD345B | NSS_sec02_06_WD090B_SD345B | 3.8067e-06 | 06 | 030 | \1_Fatigue\F1.2_PowerProd\WD030\06\
303 | XXX12-06-030-090-00p47-03p68-n-s12 | 12 | 22 | 6 | 30 | 90 | 0.113 | 0.47 | 3.68 | 1.19 | 8.56 | 0.2 | 150 | 750 | 0.28 | 270 | 0.033369 | 0.033117 | 0.02978 | NSS\NSS_sec02_06_WD090C_SD345C | NSS_sec02_06_WD090C_SD345C | 3.8067e-06 | 06 | 030 | \1_Fatigue\F1.2_PowerProd\WD030\06\
304 | XXX12-06-030-330-00p47-03p68-0-s34 | 34 | 30 | 6 | 30 | 330 | 0.113 | 0.47 | 3.68 | 1.19 | 8.56 | 0.2 | 150 | 750 | 0.28 | 150 | 0.091751 | 0.091056 | 0.081881 | NSS\NSS_sec02_06_WD330A_SD345A | NSS_sec02_06_WD330A_SD345A | 1.0467e-05 | 06 | 030 | \1_Fatigue\F1.2_PowerProd\WD030\06\
305 | XXX12-06-030-330-00p47-03p68-p-s35 | 35 | 38 | 6 | 30 | 330 | 0.113 | 0.47 | 3.68 | 1.19 | 8.56 | 0.2 | 150 | 750 | 0.28 | 150 | 0.091751 | 0.091056 | 0.081881 | NSS\NSS_sec02_06_WD330B_SD345B | NSS_sec02_06_WD330B_SD345B | 1.0467e-05 | 06 | 030 | \1_Fatigue\F1.2_PowerProd\WD030\06\
306 | XXX12-06-030-330-00p47-03p68-n-s36 | 36 | 22 | 6 | 30 | 330 | 0.113 | 0.47 | 3.68 | 1.19 | 8.56 | 0.2 | 150 | 750 | 0.28 | 150 | 0.091751 | 0.091056 | 0.081881 | NSS\NSS_sec02_06_WD330C_SD345C | NSS_sec02_06_WD330C_SD345C | 1.0467e-05 | 06 | 030 | \1_Fatigue\F1.2_PowerProd\WD030\06\
307 | XXX12-07-030-000-00p63-04p12-0-s1 | 1 | 30 | 7 | 30 | 0 | 0.11 | 0.63 | 4.12 | 1.16 | 8.5 | 0.2 | 150 | 750 | 0.28 | 180 | 1.101 | 1.0927 | 0.98257 | NSS\NSS_sec02_07_WD000A_SD345A | NSS_sec02_07_WD000A_SD345A | 0.0001256 | 07 | 030 | \1_Fatigue\F1.2_PowerProd\WD030\07\
308 | XXX12-07-030-000-00p63-04p12-p-s2 | 2 | 38 | 7 | 30 | 0 | 0.11 | 0.63 | 4.12 | 1.16 | 8.5 | 0.2 | 150 | 750 | 0.28 | 180 | 1.101 | 1.0927 | 0.98257 | NSS\NSS_sec02_07_WD000B_SD345B | NSS_sec02_07_WD000B_SD345B | 0.0001256 | 07 | 030 | \1_Fatigue\F1.2_PowerProd\WD030\07\
309 | XXX12-07-030-000-00p63-04p12-n-s3 | 3 | 22 | 7 | 30 | 0 | 0.11 | 0.63 | 4.12 | 1.16 | 8.5 | 0.2 | 150 | 750 | 0.28 | 180 | 1.101 | 1.0927 | 0.98257 | NSS\NSS_sec02_07_WD000C_SD345C | NSS_sec02_07_WD000C_SD345C | 0.0001256 | 07 | 030 | \1_Fatigue\F1.2_PowerProd\WD030\07\
310 | XXX12-07-030-030-00p63-04p12-0-s4 | 4 | 30 | 7 | 30 | 30 | 0.11 | 0.63 | 4.12 | 1.16 | 8.5 | 0.2 | 150 | 750 | 0.28 | 210 | 12.0357 | 11.9446 | 10.741 | NSS\NSS_sec02_07_WD030A_SD345A | NSS_sec02_07_WD030A_SD345A | 0.001373 | 07 | 030 | \1_Fatigue\F1.2_PowerProd\WD030\07\
311 | XXX12-07-030-030-00p63-04p12-p-s5 | 5 | 38 | 7 | 30 | 30 | 0.11 | 0.63 | 4.12 | 1.16 | 8.5 | 0.2 | 150 | 750 | 0.28 | 210 | 12.0357 | 11.9446 | 10.741 | NSS\NSS_sec02_07_WD030B_SD345B | NSS_sec02_07_WD030B_SD345B | 0.001373 | 07 | 030 | \1_Fatigue\F1.2_PowerProd\WD030\07\
312 | XXX12-07-030-030-00p63-04p12-n-s6 | 6 | 22 | 7 | 30 | 30 | 0.11 | 0.63 | 4.12 | 1.16 | 8.5 | 0.2 | 150 | 750 | 0.28 | 210 | 12.0357 | 11.9446 | 10.741 | NSS\NSS_sec02_07_WD030C_SD345C | NSS_sec02_07_WD030C_SD345C | 0.001373 | 07 | 030 | \1_Fatigue\F1.2_PowerProd\WD030\07\
313 | XXX12-07-030-060-00p63-04p12-0-s7 | 7 | 30 | 7 | 30 | 60 | 0.11 | 0.63 | 4.12 | 1.16 | 8.5 | 0.2 | 150 | 750 | 0.28 | 240 | 0.367 | 0.36422 | 0.32752 | NSS\NSS_sec02_07_WD060A_SD345A | NSS_sec02_07_WD060A_SD345A | 4.1867e-05 | 07 | 030 | \1_Fatigue\F1.2_PowerProd\WD030\07\
314 | XXX12-07-030-060-00p63-04p12-p-s8 | 8 | 38 | 7 | 30 | 60 | 0.11 | 0.63 | 4.12 | 1.16 | 8.5 | 0.2 | 150 | 750 | 0.28 | 240 | 0.367 | 0.36422 | 0.32752 | NSS\NSS_sec02_07_WD060B_SD345B | NSS_sec02_07_WD060B_SD345B | 4.1867e-05 | 07 | 030 | \1_Fatigue\F1.2_PowerProd\WD030\07\
315 | XXX12-07-030-060-00p63-04p12-n-s9 | 9 | 22 | 7 | 30 | 60 | 0.11 | 0.63 | 4.12 | 1.16 | 8.5 | 0.2 | 150 | 750 | 0.28 | 240 | 0.367 | 0.36422 | 0.32752 | NSS\NSS_sec02_07_WD060C_SD345C | NSS_sec02_07_WD060C_SD345C | 4.1867e-05 | 07 | 030 | \1_Fatigue\F1.2_PowerProd\WD030\07\
316 | XXX12-07-030-090-00p63-04p12-0-s10 | 10 | 30 | 7 | 30 | 90 | 0.11 | 0.63 | 4.12 | 1.16 | 8.5 | 0.2 | 150 | 750 | 0.28 | 270 | 0.0083423 | 0.0082791 | 0.0074449 | NSS\NSS_sec02_07_WD090A_SD345A | NSS_sec02_07_WD090A_SD345A | 9.5167e-07 | 07 | 030 | \1_Fatigue\F1.2_PowerProd\WD030\07\
317 | XXX12-07-030-090-00p63-04p12-p-s11 | 11 | 38 | 7 | 30 | 90 | 0.11 | 0.63 | 4.12 | 1.16 | 8.5 | 0.2 | 150 | 750 | 0.28 | 270 | 0.0083423 | 0.0082791 | 0.0074449 | NSS\NSS_sec02_07_WD090B_SD345B | NSS_sec02_07_WD090B_SD345B | 9.5167e-07 | 07 | 030 | \1_Fatigue\F1.2_PowerProd\WD030\07\
318 | XXX12-07-030-090-00p63-04p12-n-s12 | 12 | 22 | 7 | 30 | 90 | 0.11 | 0.63 | 4.12 | 1.16 | 8.5 | 0.2 | 150 | 750 | 0.28 | 270 | 0.0083423 | 0.0082791 | 0.0074449 | NSS\NSS_sec02_07_WD090C_SD345C | NSS_sec02_07_WD090C_SD345C | 9.5167e-07 | 07 | 030 | \1_Fatigue\F1.2_PowerProd\WD030\07\
319 | XXX12-07-030-330-00p63-04p12-0-s34 | 34 | 30 | 7 | 30 | 330 | 0.11 | 0.63 | 4.12 | 1.16 | 8.5 | 0.2 | 150 | 750 | 0.28 | 150 | 0.016682 | 0.016555 | 0.014887 | NSS\NSS_sec02_07_WD330A_SD345A | NSS_sec02_07_WD330A_SD345A | 1.903e-06 | 07 | 030 | \1_Fatigue\F1.2_PowerProd\WD030\07\
320 | XXX12-07-030-330-00p63-04p12-p-s35 | 35 | 38 | 7 | 30 | 330 | 0.11 | 0.63 | 4.12 | 1.16 | 8.5 | 0.2 | 150 | 750 | 0.28 | 150 | 0.016682 | 0.016555 | 0.014887 | NSS\NSS_sec02_07_WD330B_SD345B | NSS_sec02_07_WD330B_SD345B | 1.903e-06 | 07 | 030 | \1_Fatigue\F1.2_PowerProd\WD030\07\
321 | XXX12-07-030-330-00p63-04p12-n-s36 | 36 | 22 | 7 | 30 | 330 | 0.11 | 0.63 | 4.12 | 1.16 | 8.5 | 0.2 | 150 | 750 | 0.28 | 150 | 0.016682 | 0.016555 | 0.014887 | NSS\NSS_sec02_07_WD330C_SD345C | NSS_sec02_07_WD330C_SD345C | 1.903e-06 | 07 | 030 | \1_Fatigue\F1.2_PowerProd\WD030\07\
322 | XXX12-08-030-000-00p79-04p51-0-s1 | 1 | 30 | 8 | 30 | 0 | 0.108 | 0.79 | 4.51 | 1.16 | 8.51 | 0.2 | 150 | 750 | 0.28 | 180 | 1.0259 | 1.0181 | 0.91555 | NSS\NSS_sec02_08_WD000A_SD345A | NSS_sec02_08_WD000A_SD345A | 0.00011703 | 08 | 030 | \1_Fatigue\F1.2_PowerProd\WD030\08\
323 | XXX12-08-030-000-00p79-04p51-p-s2 | 2 | 38 | 8 | 30 | 0 | 0.108 | 0.79 | 4.51 | 1.16 | 8.51 | 0.2 | 150 | 750 | 0.28 | 180 | 1.0259 | 1.0181 | 0.91555 | NSS\NSS_sec02_08_WD000B_SD345B | NSS_sec02_08_WD000B_SD345B | 0.00011703 | 08 | 030 | \1_Fatigue\F1.2_PowerProd\WD030\08\
324 | XXX12-08-030-000-00p79-04p51-n-s3 | 3 | 22 | 8 | 30 | 0 | 0.108 | 0.79 | 4.51 | 1.16 | 8.51 | 0.2 | 150 | 750 | 0.28 | 180 | 1.0259 | 1.0181 | 0.91555 | NSS\NSS_sec02_08_WD000C_SD345C | NSS_sec02_08_WD000C_SD345C | 0.00011703 | 08 | 030 | \1_Fatigue\F1.2_PowerProd\WD030\08\
325 | XXX12-08-030-030-00p79-04p51-0-s4 | 4 | 30 | 8 | 30 | 30 | 0.108 | 0.79 | 4.51 | 1.16 | 8.51 | 0.2 | 150 | 750 | 0.28 | 210 | 12.2373 | 12.1447 | 10.9209 | NSS\NSS_sec02_08_WD030A_SD345A | NSS_sec02_08_WD030A_SD345A | 0.001396 | 08 | 030 | \1_Fatigue\F1.2_PowerProd\WD030\08\
326 | XXX12-08-030-030-00p79-04p51-p-s5 | 5 | 38 | 8 | 30 | 30 | 0.108 | 0.79 | 4.51 | 1.16 | 8.51 | 0.2 | 150 | 750 | 0.28 | 210 | 12.2373 | 12.1447 | 10.9209 | NSS\NSS_sec02_08_WD030B_SD345B | NSS_sec02_08_WD030B_SD345B | 0.001396 | 08 | 030 | \1_Fatigue\F1.2_PowerProd\WD030\08\
327 | XXX12-08-030-030-00p79-04p51-n-s6 | 6 | 22 | 8 | 30 | 30 | 0.108 | 0.79 | 4.51 | 1.16 | 8.51 | 0.2 | 150 | 750 | 0.28 | 210 | 12.2373 | 12.1447 | 10.9209 | NSS\NSS_sec02_08_WD030C_SD345C | NSS_sec02_08_WD030C_SD345C | 0.001396 | 08 | 030 | \1_Fatigue\F1.2_PowerProd\WD030\08\
328 | XXX12-08-030-060-00p79-04p51-0-s7 | 7 | 30 | 8 | 30 | 60 | 0.108 | 0.79 | 4.51 | 1.16 | 8.51 | 0.2 | 150 | 750 | 0.28 | 240 | 0.33369 | 0.33117 | 0.2978 | NSS\NSS_sec02_08_WD060A_SD345A | NSS_sec02_08_WD060A_SD345A | 3.8067e-05 | 08 | 030 | \1_Fatigue\F1.2_PowerProd\WD030\08\
329 | XXX12-08-030-060-00p79-04p51-p-s8 | 8 | 38 | 8 | 30 | 60 | 0.108 | 0.79 | 4.51 | 1.16 | 8.51 | 0.2 | 150 | 750 | 0.28 | 240 | 0.33369 | 0.33117 | 0.2978 | NSS\NSS_sec02_08_WD060B_SD345B | NSS_sec02_08_WD060B_SD345B | 3.8067e-05 | 08 | 030 | \1_Fatigue\F1.2_PowerProd\WD030\08\
330 | XXX12-08-030-060-00p79-04p51-n-s9 | 9 | 22 | 8 | 30 | 60 | 0.108 | 0.79 | 4.51 | 1.16 | 8.51 | 0.2 | 150 | 750 | 0.28 | 240 | 0.33369 | 0.33117 | 0.2978 | NSS\NSS_sec02_08_WD060C_SD345C | NSS_sec02_08_WD060C_SD345C | 3.8067e-05 | 08 | 030 | \1_Fatigue\F1.2_PowerProd\WD030\08\
331 | XXX12-08-030-330-00p79-04p51-0-s34 | 34 | 30 | 8 | 30 | 330 | 0.108 | 0.79 | 4.51 | 1.16 | 8.51 | 0.2 | 150 | 750 | 0.28 | 150 | 0.041697 | 0.041381 | 0.037212 | NSS\NSS_sec02_08_WD330A_SD345A | NSS_sec02_08_WD330A_SD345A | 4.7567e-06 | 08 | 030 | \1_Fatigue\F1.2_PowerProd\WD030\08\
332 | XXX12-08-030-330-00p79-04p51-p-s35 | 35 | 38 | 8 | 30 | 330 | 0.108 | 0.79 | 4.51 | 1.16 | 8.51 | 0.2 | 150 | 750 | 0.28 | 150 | 0.041697 | 0.041381 | 0.037212 | NSS\NSS_sec02_08_WD330B_SD345B | NSS_sec02_08_WD330B_SD345B | 4.7567e-06 | 08 | 030 | \1_Fatigue\F1.2_PowerProd\WD030\08\
333 | XXX12-08-030-330-00p79-04p51-n-s36 | 36 | 22 | 8 | 30 | 330 | 0.108 | 0.79 | 4.51 | 1.16 | 8.51 | 0.2 | 150 | 750 | 0.28 | 150 | 0.041697 | 0.041381 | 0.037212 | NSS\NSS_sec02_08_WD330C_SD345C | NSS_sec02_08_WD330C_SD345C | 4.7567e-06 | 08 | 030 | \1_Fatigue\F1.2_PowerProd\WD030\08\
334 | XXX12-09-030-000-00p97-04p88-0-s1 | 1 | 30 | 9 | 30 | 0 | 0.107 | 0.97 | 4.88 | 1.13 | 8.45 | 0.2 | 150 | 750 | 0.28 | 180 | 0.98442 | 0.97697 | 0.87853 | NSS\NSS_sec02_09_WD000A_SD345A | NSS_sec02_09_WD000A_SD345A | 0.0001123 | 09 | 030 | \1_Fatigue\F1.2_PowerProd\WD030\09\
335 | XXX12-09-030-000-00p97-04p88-p-s2 | 2 | 38 | 9 | 30 | 0 | 0.107 | 0.97 | 4.88 | 1.13 | 8.45 | 0.2 | 150 | 750 | 0.28 | 180 | 0.98442 | 0.97697 | 0.87853 | NSS\NSS_sec02_09_WD000B_SD345B | NSS_sec02_09_WD000B_SD345B | 0.0001123 | 09 | 030 | \1_Fatigue\F1.2_PowerProd\WD030\09\
336 | XXX12-09-030-000-00p97-04p88-n-s3 | 3 | 22 | 9 | 30 | 0 | 0.107 | 0.97 | 4.88 | 1.13 | 8.45 | 0.2 | 150 | 750 | 0.28 | 180 | 0.98442 | 0.97697 | 0.87853 | NSS\NSS_sec02_09_WD000C_SD345C | NSS_sec02_09_WD000C_SD345C | 0.0001123 | 09 | 030 | \1_Fatigue\F1.2_PowerProd\WD030\09\
337 | XXX12-09-030-030-00p97-04p88-0-s4 | 4 | 30 | 9 | 30 | 30 | 0.107 | 0.97 | 4.88 | 1.13 | 8.45 | 0.2 | 150 | 750 | 0.28 | 210 | 9.9436 | 9.8683 | 8.8739 | NSS\NSS_sec02_09_WD030A_SD345A | NSS_sec02_09_WD030A_SD345A | 0.0011343 | 09 | 030 | \1_Fatigue\F1.2_PowerProd\WD030\09\
338 | XXX12-09-030-030-00p97-04p88-p-s5 | 5 | 38 | 9 | 30 | 30 | 0.107 | 0.97 | 4.88 | 1.13 | 8.45 | 0.2 | 150 | 750 | 0.28 | 210 | 9.9436 | 9.8683 | 8.8739 | NSS\NSS_sec02_09_WD030B_SD345B | NSS_sec02_09_WD030B_SD345B | 0.0011343 | 09 | 030 | \1_Fatigue\F1.2_PowerProd\WD030\09\
339 | XXX12-09-030-030-00p97-04p88-n-s6 | 6 | 22 | 9 | 30 | 30 | 0.107 | 0.97 | 4.88 | 1.13 | 8.45 | 0.2 | 150 | 750 | 0.28 | 210 | 9.9436 | 9.8683 | 8.8739 | NSS\NSS_sec02_09_WD030C_SD345C | NSS_sec02_09_WD030C_SD345C | 0.0011343 | 09 | 030 | \1_Fatigue\F1.2_PowerProd\WD030\09\
340 | XXX12-09-030-060-00p97-04p88-0-s7 | 7 | 30 | 9 | 30 | 60 | 0.107 | 0.97 | 4.88 | 1.13 | 8.45 | 0.2 | 150 | 750 | 0.28 | 240 | 0.23356 | 0.23179 | 0.20843 | NSS\NSS_sec02_09_WD060A_SD345A | NSS_sec02_09_WD060A_SD345A | 2.6643e-05 | 09 | 030 | \1_Fatigue\F1.2_PowerProd\WD030\09\
341 | XXX12-09-030-060-00p97-04p88-p-s8 | 8 | 38 | 9 | 30 | 60 | 0.107 | 0.97 | 4.88 | 1.13 | 8.45 | 0.2 | 150 | 750 | 0.28 | 240 | 0.23356 | 0.23179 | 0.20843 | NSS\NSS_sec02_09_WD060B_SD345B | NSS_sec02_09_WD060B_SD345B | 2.6643e-05 | 09 | 030 | \1_Fatigue\F1.2_PowerProd\WD030\09\
342 | XXX12-09-030-060-00p97-04p88-n-s9 | 9 | 22 | 9 | 30 | 60 | 0.107 | 0.97 | 4.88 | 1.13 | 8.45 | 0.2 | 150 | 750 | 0.28 | 240 | 0.23356 | 0.23179 | 0.20843 | NSS\NSS_sec02_09_WD060C_SD345C | NSS_sec02_09_WD060C_SD345C | 2.6643e-05 | 09 | 030 | \1_Fatigue\F1.2_PowerProd\WD030\09\
343 | XXX12-09-030-330-00p97-04p88-0-s34 | 34 | 30 | 9 | 30 | 330 | 0.107 | 0.97 | 4.88 | 1.13 | 8.45 | 0.2 | 150 | 750 | 0.28 | 150 | 0.025024 | 0.024835 | 0.022332 | NSS\NSS_sec02_09_WD330A_SD345A | NSS_sec02_09_WD330A_SD345A | 2.8547e-06 | 09 | 030 | \1_Fatigue\F1.2_PowerProd\WD030\09\
344 | XXX12-09-030-330-00p97-04p88-p-s35 | 35 | 38 | 9 | 30 | 330 | 0.107 | 0.97 | 4.88 | 1.13 | 8.45 | 0.2 | 150 | 750 | 0.28 | 150 | 0.025024 | 0.024835 | 0.022332 | NSS\NSS_sec02_09_WD330B_SD345B | NSS_sec02_09_WD330B_SD345B | 2.8547e-06 | 09 | 030 | \1_Fatigue\F1.2_PowerProd\WD030\09\
345 | XXX12-09-030-330-00p97-04p88-n-s36 | 36 | 22 | 9 | 30 | 330 | 0.107 | 0.97 | 4.88 | 1.13 | 8.45 | 0.2 | 150 | 750 | 0.28 | 150 | 0.025024 | 0.024835 | 0.022332 | NSS\NSS_sec02_09_WD330C_SD345C | NSS_sec02_09_WD330C_SD345C | 2.8547e-06 | 09 | 030 | \1_Fatigue\F1.2_PowerProd\WD030\09\
346 | XXX12-10-030-000-01p19-05p30-0-s1 | 1 | 30 | 10 | 30 | 0 | 0.106 | 1.19 | 5.3 | 1.12 | 8.42 | 0.2 | 150 | 750 | 0.28 | 180 | 0.85089 | 0.84444 | 0.75936 | NSS\NSS_sec02_10_WD000A_SD345A | NSS_sec02_10_WD000A_SD345A | 9.7067e-05 | 10 | 030 | \1_Fatigue\F1.2_PowerProd\WD030\10\
347 | XXX12-10-030-000-01p19-05p30-p-s2 | 2 | 38 | 10 | 30 | 0 | 0.106 | 1.19 | 5.3 | 1.12 | 8.42 | 0.2 | 150 | 750 | 0.28 | 180 | 0.85089 | 0.84444 | 0.75936 | NSS\NSS_sec02_10_WD000B_SD345B | NSS_sec02_10_WD000B_SD345B | 9.7067e-05 | 10 | 030 | \1_Fatigue\F1.2_PowerProd\WD030\10\
348 | XXX12-10-030-000-01p19-05p30-n-s3 | 3 | 22 | 10 | 30 | 0 | 0.106 | 1.19 | 5.3 | 1.12 | 8.42 | 0.2 | 150 | 750 | 0.28 | 180 | 0.85089 | 0.84444 | 0.75936 | NSS\NSS_sec02_10_WD000C_SD345C | NSS_sec02_10_WD000C_SD345C | 9.7067e-05 | 10 | 030 | \1_Fatigue\F1.2_PowerProd\WD030\10\
349 | XXX12-10-030-030-01p19-05p30-0-s4 | 4 | 30 | 10 | 30 | 30 | 0.106 | 1.19 | 5.3 | 1.12 | 8.42 | 0.2 | 150 | 750 | 0.28 | 210 | 9.476 | 9.4043 | 8.4567 | NSS\NSS_sec02_10_WD030A_SD345A | NSS_sec02_10_WD030A_SD345A | 0.001081 | 10 | 030 | \1_Fatigue\F1.2_PowerProd\WD030\10\
350 | XXX12-10-030-030-01p19-05p30-p-s5 | 5 | 38 | 10 | 30 | 30 | 0.106 | 1.19 | 5.3 | 1.12 | 8.42 | 0.2 | 150 | 750 | 0.28 | 210 | 9.476 | 9.4043 | 8.4567 | NSS\NSS_sec02_10_WD030B_SD345B | NSS_sec02_10_WD030B_SD345B | 0.001081 | 10 | 030 | \1_Fatigue\F1.2_PowerProd\WD030\10\
351 | XXX12-10-030-030-01p19-05p30-n-s6 | 6 | 22 | 10 | 30 | 30 | 0.106 | 1.19 | 5.3 | 1.12 | 8.42 | 0.2 | 150 | 750 | 0.28 | 210 | 9.476 | 9.4043 | 8.4567 | NSS\NSS_sec02_10_WD030C_SD345C | NSS_sec02_10_WD030C_SD345C | 0.001081 | 10 | 030 | \1_Fatigue\F1.2_PowerProd\WD030\10\
352 | XXX12-10-030-060-01p19-05p30-0-s7 | 7 | 30 | 10 | 30 | 60 | 0.106 | 1.19 | 5.3 | 1.12 | 8.42 | 0.2 | 150 | 750 | 0.28 | 240 | 0.28361 | 0.28146 | 0.2531 | NSS\NSS_sec02_10_WD060A_SD345A | NSS_sec02_10_WD060A_SD345A | 3.2353e-05 | 10 | 030 | \1_Fatigue\F1.2_PowerProd\WD030\10\
353 | XXX12-10-030-060-01p19-05p30-p-s8 | 8 | 38 | 10 | 30 | 60 | 0.106 | 1.19 | 5.3 | 1.12 | 8.42 | 0.2 | 150 | 750 | 0.28 | 240 | 0.28361 | 0.28146 | 0.2531 | NSS\NSS_sec02_10_WD060B_SD345B | NSS_sec02_10_WD060B_SD345B | 3.2353e-05 | 10 | 030 | \1_Fatigue\F1.2_PowerProd\WD030\10\
354 | XXX12-10-030-060-01p19-05p30-n-s9 | 9 | 22 | 10 | 30 | 60 | 0.106 | 1.19 | 5.3 | 1.12 | 8.42 | 0.2 | 150 | 750 | 0.28 | 240 | 0.28361 | 0.28146 | 0.2531 | NSS\NSS_sec02_10_WD060C_SD345C | NSS_sec02_10_WD060C_SD345C | 3.2353e-05 | 10 | 030 | \1_Fatigue\F1.2_PowerProd\WD030\10\
355 | XXX12-10-030-330-01p19-05p30-0-s34 | 34 | 30 | 10 | 30 | 330 | 0.106 | 1.19 | 5.3 | 1.12 | 8.42 | 0.2 | 150 | 750 | 0.28 | 150 | 0.0083423 | 0.0082791 | 0.0074449 | NSS\NSS_sec02_10_WD330A_SD345A | NSS_sec02_10_WD330A_SD345A | 9.5167e-07 | 10 | 030 | \1_Fatigue\F1.2_PowerProd\WD030\10\
356 | XXX12-10-030-330-01p19-05p30-p-s35 | 35 | 38 | 10 | 30 | 330 | 0.106 | 1.19 | 5.3 | 1.12 | 8.42 | 0.2 | 150 | 750 | 0.28 | 150 | 0.0083423 | 0.0082791 | 0.0074449 | NSS\NSS_sec02_10_WD330B_SD345B | NSS_sec02_10_WD330B_SD345B | 9.5167e-07 | 10 | 030 | \1_Fatigue\F1.2_PowerProd\WD030\10\
357 | XXX12-10-030-330-01p19-05p30-n-s36 | 36 | 22 | 10 | 30 | 330 | 0.106 | 1.19 | 5.3 | 1.12 | 8.42 | 0.2 | 150 | 750 | 0.28 | 150 | 0.0083423 | 0.0082791 | 0.0074449 | NSS\NSS_sec02_10_WD330C_SD345C | NSS_sec02_10_WD330C_SD345C | 9.5167e-07 | 10 | 030 | \1_Fatigue\F1.2_PowerProd\WD030\10\
358 | XXX12-11-030-000-01p40-05p66-0-s1 | 1 | 30 | 11 | 30 | 0 | 0.101 | 1.4 | 5.66 | 1.08 | 8.34 | 0.2 | 150 | 750 | 0.28 | 180 | 0.9926 | 0.98509 | 0.88583 | NSS\NSS_sec02_11_WD000A_SD345A | NSS_sec02_11_WD000A_SD345A | 0.00011323 | 11 | 030 | \1_Fatigue\F1.2_PowerProd\WD030\11\
359 | XXX12-11-030-000-01p40-05p66-p-s2 | 2 | 38 | 11 | 30 | 0 | 0.101 | 1.4 | 5.66 | 1.08 | 8.34 | 0.2 | 150 | 750 | 0.28 | 180 | 0.9926 | 0.98509 | 0.88583 | NSS\NSS_sec02_11_WD000B_SD345B | NSS_sec02_11_WD000B_SD345B | 0.00011323 | 11 | 030 | \1_Fatigue\F1.2_PowerProd\WD030\11\
360 | XXX12-11-030-000-01p40-05p66-n-s3 | 3 | 22 | 11 | 30 | 0 | 0.101 | 1.4 | 5.66 | 1.08 | 8.34 | 0.2 | 150 | 750 | 0.28 | 180 | 0.9926 | 0.98509 | 0.88583 | NSS\NSS_sec02_11_WD000C_SD345C | NSS_sec02_11_WD000C_SD345C | 0.00011323 | 11 | 030 | \1_Fatigue\F1.2_PowerProd\WD030\11\
361 | XXX12-11-030-030-01p40-05p66-0-s4 | 4 | 30 | 11 | 30 | 30 | 0.101 | 1.4 | 5.66 | 1.08 | 8.34 | 0.2 | 150 | 750 | 0.28 | 210 | 8.5585 | 8.4937 | 7.6379 | NSS\NSS_sec02_11_WD030A_SD345A | NSS_sec02_11_WD030A_SD345A | 0.00097633 | 11 | 030 | \1_Fatigue\F1.2_PowerProd\WD030\11\
362 | XXX12-11-030-030-01p40-05p66-p-s5 | 5 | 38 | 11 | 30 | 30 | 0.101 | 1.4 | 5.66 | 1.08 | 8.34 | 0.2 | 150 | 750 | 0.28 | 210 | 8.5585 | 8.4937 | 7.6379 | NSS\NSS_sec02_11_WD030B_SD345B | NSS_sec02_11_WD030B_SD345B | 0.00097633 | 11 | 030 | \1_Fatigue\F1.2_PowerProd\WD030\11\
363 | XXX12-11-030-030-01p40-05p66-n-s6 | 6 | 22 | 11 | 30 | 30 | 0.101 | 1.4 | 5.66 | 1.08 | 8.34 | 0.2 | 150 | 750 | 0.28 | 210 | 8.5585 | 8.4937 | 7.6379 | NSS\NSS_sec02_11_WD030C_SD345C | NSS_sec02_11_WD030C_SD345C | 0.00097633 | 11 | 030 | \1_Fatigue\F1.2_PowerProd\WD030\11\
364 | XXX12-11-030-060-01p40-05p66-0-s7 | 7 | 30 | 11 | 30 | 60 | 0.101 | 1.4 | 5.66 | 1.08 | 8.34 | 0.2 | 150 | 750 | 0.28 | 240 | 0.26692 | 0.2649 | 0.23821 | NSS\NSS_sec02_11_WD060A_SD345A | NSS_sec02_11_WD060A_SD345A | 3.045e-05 | 11 | 030 | \1_Fatigue\F1.2_PowerProd\WD030\11\
365 | XXX12-11-030-060-01p40-05p66-p-s8 | 8 | 38 | 11 | 30 | 60 | 0.101 | 1.4 | 5.66 | 1.08 | 8.34 | 0.2 | 150 | 750 | 0.28 | 240 | 0.26692 | 0.2649 | 0.23821 | NSS\NSS_sec02_11_WD060B_SD345B | NSS_sec02_11_WD060B_SD345B | 3.045e-05 | 11 | 030 | \1_Fatigue\F1.2_PowerProd\WD030\11\
366 | XXX12-11-030-060-01p40-05p66-n-s9 | 9 | 22 | 11 | 30 | 60 | 0.101 | 1.4 | 5.66 | 1.08 | 8.34 | 0.2 | 150 | 750 | 0.28 | 240 | 0.26692 | 0.2649 | 0.23821 | NSS\NSS_sec02_11_WD060C_SD345C | NSS_sec02_11_WD060C_SD345C | 3.045e-05 | 11 | 030 | \1_Fatigue\F1.2_PowerProd\WD030\11\
367 | XXX12-11-030-330-01p40-05p66-0-s34 | 34 | 30 | 11 | 30 | 330 | 0.101 | 1.4 | 5.66 | 1.08 | 8.34 | 0.2 | 150 | 750 | 0.28 | 150 | 0.016682 | 0.016555 | 0.014887 | NSS\NSS_sec02_11_WD330A_SD345A | NSS_sec02_11_WD330A_SD345A | 1.903e-06 | 11 | 030 | \1_Fatigue\F1.2_PowerProd\WD030\11\
368 | XXX12-11-030-330-01p40-05p66-p-s35 | 35 | 38 | 11 | 30 | 330 | 0.101 | 1.4 | 5.66 | 1.08 | 8.34 | 0.2 | 150 | 750 | 0.28 | 150 | 0.016682 | 0.016555 | 0.014887 | NSS\NSS_sec02_11_WD330B_SD345B | NSS_sec02_11_WD330B_SD345B | 1.903e-06 | 11 | 030 | \1_Fatigue\F1.2_PowerProd\WD030\11\
369 | XXX12-11-030-330-01p40-05p66-n-s36 | 36 | 22 | 11 | 30 | 330 | 0.101 | 1.4 | 5.66 | 1.08 | 8.34 | 0.2 | 150 | 750 | 0.28 | 150 | 0.016682 | 0.016555 | 0.014887 | NSS\NSS_sec02_11_WD330C_SD345C | NSS_sec02_11_WD330C_SD345C | 1.903e-06 | 11 | 030 | \1_Fatigue\F1.2_PowerProd\WD030\11\
370 | XXX12-12-030-000-01p68-06p10-0-s1 | 1 | 30 | 12 | 30 | 0 | 0.094 | 1.68 | 6.1 | 1 | 8.19 | 0.2 | 150 | 750 | 0.28 | 180 | 0.79245 | 0.78645 | 0.7072 | NSS\NSS_sec02_12_WD000A_SD345A | NSS_sec02_12_WD000A_SD345A | 9.04e-05 | 12 | 030 | \1_Fatigue\F1.2_PowerProd\WD030\12\
371 | XXX12-12-030-000-01p68-06p10-p-s2 | 2 | 38 | 12 | 30 | 0 | 0.094 | 1.68 | 6.1 | 1 | 8.19 | 0.2 | 150 | 750 | 0.28 | 180 | 0.79245 | 0.78645 | 0.7072 | NSS\NSS_sec02_12_WD000B_SD345B | NSS_sec02_12_WD000B_SD345B | 9.04e-05 | 12 | 030 | \1_Fatigue\F1.2_PowerProd\WD030\12\
372 | XXX12-12-030-000-01p68-06p10-n-s3 | 3 | 22 | 12 | 30 | 0 | 0.094 | 1.68 | 6.1 | 1 | 8.19 | 0.2 | 150 | 750 | 0.28 | 180 | 0.79245 | 0.78645 | 0.7072 | NSS\NSS_sec02_12_WD000C_SD345C | NSS_sec02_12_WD000C_SD345C | 9.04e-05 | 12 | 030 | \1_Fatigue\F1.2_PowerProd\WD030\12\
373 | XXX12-12-030-030-01p68-06p10-0-s4 | 4 | 30 | 12 | 30 | 30 | 0.094 | 1.68 | 6.1 | 1 | 8.19 | 0.2 | 150 | 750 | 0.28 | 210 | 6.7323 | 6.6813 | 6.0081 | NSS\NSS_sec02_12_WD030A_SD345A | NSS_sec02_12_WD030A_SD345A | 0.000768 | 12 | 030 | \1_Fatigue\F1.2_PowerProd\WD030\12\
374 | XXX12-12-030-030-01p68-06p10-p-s5 | 5 | 38 | 12 | 30 | 30 | 0.094 | 1.68 | 6.1 | 1 | 8.19 | 0.2 | 150 | 750 | 0.28 | 210 | 6.7323 | 6.6813 | 6.0081 | NSS\NSS_sec02_12_WD030B_SD345B | NSS_sec02_12_WD030B_SD345B | 0.000768 | 12 | 030 | \1_Fatigue\F1.2_PowerProd\WD030\12\
375 | XXX12-12-030-030-01p68-06p10-n-s6 | 6 | 22 | 12 | 30 | 30 | 0.094 | 1.68 | 6.1 | 1 | 8.19 | 0.2 | 150 | 750 | 0.28 | 210 | 6.7323 | 6.6813 | 6.0081 | NSS\NSS_sec02_12_WD030C_SD345C | NSS_sec02_12_WD030C_SD345C | 0.000768 | 12 | 030 | \1_Fatigue\F1.2_PowerProd\WD030\12\
376 | XXX12-12-030-060-01p68-06p10-0-s7 | 7 | 30 | 12 | 30 | 60 | 0.094 | 1.68 | 6.1 | 1 | 8.19 | 0.2 | 150 | 750 | 0.28 | 240 | 0.1418 | 0.14073 | 0.12655 | NSS\NSS_sec02_12_WD060A_SD345A | NSS_sec02_12_WD060A_SD345A | 1.6177e-05 | 12 | 030 | \1_Fatigue\F1.2_PowerProd\WD030\12\
377 | XXX12-12-030-060-01p68-06p10-p-s8 | 8 | 38 | 12 | 30 | 60 | 0.094 | 1.68 | 6.1 | 1 | 8.19 | 0.2 | 150 | 750 | 0.28 | 240 | 0.1418 | 0.14073 | 0.12655 | NSS\NSS_sec02_12_WD060B_SD345B | NSS_sec02_12_WD060B_SD345B | 1.6177e-05 | 12 | 030 | \1_Fatigue\F1.2_PowerProd\WD030\12\
378 | XXX12-12-030-060-01p68-06p10-n-s9 | 9 | 22 | 12 | 30 | 60 | 0.094 | 1.68 | 6.1 | 1 | 8.19 | 0.2 | 150 | 750 | 0.28 | 240 | 0.1418 | 0.14073 | 0.12655 | NSS\NSS_sec02_12_WD060C_SD345C | NSS_sec02_12_WD060C_SD345C | 1.6177e-05 | 12 | 030 | \1_Fatigue\F1.2_PowerProd\WD030\12\
379 | XXX12-12-030-330-01p68-06p10-0-s34 | 34 | 30 | 12 | 30 | 330 | 0.094 | 1.68 | 6.1 | 1 | 8.19 | 0.2 | 150 | 750 | 0.28 | 150 | 0.0083423 | 0.0082791 | 0.0074449 | NSS\NSS_sec02_12_WD330A_SD345A | NSS_sec02_12_WD330A_SD345A | 9.5167e-07 | 12 | 030 | \1_Fatigue\F1.2_PowerProd\WD030\12\
380 | XXX12-12-030-330-01p68-06p10-p-s35 | 35 | 38 | 12 | 30 | 330 | 0.094 | 1.68 | 6.1 | 1 | 8.19 | 0.2 | 150 | 750 | 0.28 | 150 | 0.0083423 | 0.0082791 | 0.0074449 | NSS\NSS_sec02_12_WD330B_SD345B | NSS_sec02_12_WD330B_SD345B | 9.5167e-07 | 12 | 030 | \1_Fatigue\F1.2_PowerProd\WD030\12\
381 | XXX12-12-030-330-01p68-06p10-n-s36 | 36 | 22 | 12 | 30 | 330 | 0.094 | 1.68 | 6.1 | 1 | 8.19 | 0.2 | 150 | 750 | 0.28 | 150 | 0.0083423 | 0.0082791 | 0.0074449 | NSS\NSS_sec02_12_WD330C_SD345C | NSS_sec02_12_WD330C_SD345C | 9.5167e-07 | 12 | 030 | \1_Fatigue\F1.2_PowerProd\WD030\12\
382 | XXX12-13-030-000-01p98-06p54-0-s1 | 1 | 30 | 13 | 30 | 0 | 0.088 | 1.98 | 6.54 | 0.87 | 7.98 | 0.2 | 150 | 750 | 0.28 | 180 | 0.86754 | 0.86097 | 0.77422 | NSS\NSS_sec02_13_WD000A_SD345A | NSS_sec02_13_WD000A_SD345A | 9.8967e-05 | 13 | 030 | \1_Fatigue\F1.2_PowerProd\WD030\13\
383 | XXX12-13-030-000-01p98-06p54-p-s2 | 2 | 38 | 13 | 30 | 0 | 0.088 | 1.98 | 6.54 | 0.87 | 7.98 | 0.2 | 150 | 750 | 0.28 | 180 | 0.86754 | 0.86097 | 0.77422 | NSS\NSS_sec02_13_WD000B_SD345B | NSS_sec02_13_WD000B_SD345B | 9.8967e-05 | 13 | 030 | \1_Fatigue\F1.2_PowerProd\WD030\13\
384 | XXX12-13-030-000-01p98-06p54-n-s3 | 3 | 22 | 13 | 30 | 0 | 0.088 | 1.98 | 6.54 | 0.87 | 7.98 | 0.2 | 150 | 750 | 0.28 | 180 | 0.86754 | 0.86097 | 0.77422 | NSS\NSS_sec02_13_WD000C_SD345C | NSS_sec02_13_WD000C_SD345C | 9.8967e-05 | 13 | 030 | \1_Fatigue\F1.2_PowerProd\WD030\13\
385 | XXX12-13-030-030-01p98-06p54-0-s4 | 4 | 30 | 13 | 30 | 30 | 0.088 | 1.98 | 6.54 | 0.87 | 7.98 | 0.2 | 150 | 750 | 0.28 | 210 | 5.0463 | 5.0081 | 4.5035 | NSS\NSS_sec02_13_WD030A_SD345A | NSS_sec02_13_WD030A_SD345A | 0.00057567 | 13 | 030 | \1_Fatigue\F1.2_PowerProd\WD030\13\
386 | XXX12-13-030-030-01p98-06p54-p-s5 | 5 | 38 | 13 | 30 | 30 | 0.088 | 1.98 | 6.54 | 0.87 | 7.98 | 0.2 | 150 | 750 | 0.28 | 210 | 5.0463 | 5.0081 | 4.5035 | NSS\NSS_sec02_13_WD030B_SD345B | NSS_sec02_13_WD030B_SD345B | 0.00057567 | 13 | 030 | \1_Fatigue\F1.2_PowerProd\WD030\13\
387 | XXX12-13-030-030-01p98-06p54-n-s6 | 6 | 22 | 13 | 30 | 30 | 0.088 | 1.98 | 6.54 | 0.87 | 7.98 | 0.2 | 150 | 750 | 0.28 | 210 | 5.0463 | 5.0081 | 4.5035 | NSS\NSS_sec02_13_WD030C_SD345C | NSS_sec02_13_WD030C_SD345C | 0.00057567 | 13 | 030 | \1_Fatigue\F1.2_PowerProd\WD030\13\
388 | XXX12-13-030-060-01p98-06p54-0-s7 | 7 | 30 | 13 | 30 | 60 | 0.088 | 1.98 | 6.54 | 0.87 | 7.98 | 0.2 | 150 | 750 | 0.28 | 240 | 0.17517 | 0.17385 | 0.15633 | NSS\NSS_sec02_13_WD060A_SD345A | NSS_sec02_13_WD060A_SD345A | 1.9983e-05 | 13 | 030 | \1_Fatigue\F1.2_PowerProd\WD030\13\
389 | XXX12-13-030-060-01p98-06p54-p-s8 | 8 | 38 | 13 | 30 | 60 | 0.088 | 1.98 | 6.54 | 0.87 | 7.98 | 0.2 | 150 | 750 | 0.28 | 240 | 0.17517 | 0.17385 | 0.15633 | NSS\NSS_sec02_13_WD060B_SD345B | NSS_sec02_13_WD060B_SD345B | 1.9983e-05 | 13 | 030 | \1_Fatigue\F1.2_PowerProd\WD030\13\
390 | XXX12-13-030-060-01p98-06p54-n-s9 | 9 | 22 | 13 | 30 | 60 | 0.088 | 1.98 | 6.54 | 0.87 | 7.98 | 0.2 | 150 | 750 | 0.28 | 240 | 0.17517 | 0.17385 | 0.15633 | NSS\NSS_sec02_13_WD060C_SD345C | NSS_sec02_13_WD060C_SD345C | 1.9983e-05 | 13 | 030 | \1_Fatigue\F1.2_PowerProd\WD030\13\
391 | XXX12-13-030-330-01p98-06p54-0-s34 | 34 | 30 | 13 | 30 | 330 | 0.088 | 1.98 | 6.54 | 0.87 | 7.98 | 0.2 | 150 | 750 | 0.28 | 150 | 0.0083423 | 0.0082791 | 0.0074449 | NSS\NSS_sec02_13_WD330A_SD345A | NSS_sec02_13_WD330A_SD345A | 9.5167e-07 | 13 | 030 | \1_Fatigue\F1.2_PowerProd\WD030\13\
392 | XXX12-13-030-330-01p98-06p54-p-s35 | 35 | 38 | 13 | 30 | 330 | 0.088 | 1.98 | 6.54 | 0.87 | 7.98 | 0.2 | 150 | 750 | 0.28 | 150 | 0.0083423 | 0.0082791 | 0.0074449 | NSS\NSS_sec02_13_WD330B_SD345B | NSS_sec02_13_WD330B_SD345B | 9.5167e-07 | 13 | 030 | \1_Fatigue\F1.2_PowerProd\WD030\13\
393 | XXX12-13-030-330-01p98-06p54-n-s36 | 36 | 22 | 13 | 30 | 330 | 0.088 | 1.98 | 6.54 | 0.87 | 7.98 | 0.2 | 150 | 750 | 0.28 | 150 | 0.0083423 | 0.0082791 | 0.0074449 | NSS\NSS_sec02_13_WD330C_SD345C | NSS_sec02_13_WD330C_SD345C | 9.5167e-07 | 13 | 030 | \1_Fatigue\F1.2_PowerProd\WD030\13\
394 | XXX12-14-030-000-02p29-06p95-0-s1 | 1 | 30 | 14 | 30 | 0 | 0.085 | 2.29 | 6.95 | 0.79 | 7.89 | 0.2 | 150 | 750 | 0.28 | 180 | 0.70888 | 0.70351 | 0.63262 | NSS\NSS_sec02_14_WD000A_SD345A | NSS_sec02_14_WD000A_SD345A | 8.0867e-05 | 14 | 030 | \1_Fatigue\F1.2_PowerProd\WD030\14\
395 | XXX12-14-030-000-02p29-06p95-p-s2 | 2 | 38 | 14 | 30 | 0 | 0.085 | 2.29 | 6.95 | 0.79 | 7.89 | 0.2 | 150 | 750 | 0.28 | 180 | 0.70888 | 0.70351 | 0.63262 | NSS\NSS_sec02_14_WD000B_SD345B | NSS_sec02_14_WD000B_SD345B | 8.0867e-05 | 14 | 030 | \1_Fatigue\F1.2_PowerProd\WD030\14\
396 | XXX12-14-030-000-02p29-06p95-n-s3 | 3 | 22 | 14 | 30 | 0 | 0.085 | 2.29 | 6.95 | 0.79 | 7.89 | 0.2 | 150 | 750 | 0.28 | 180 | 0.70888 | 0.70351 | 0.63262 | NSS\NSS_sec02_14_WD000C_SD345C | NSS_sec02_14_WD000C_SD345C | 8.0867e-05 | 14 | 030 | \1_Fatigue\F1.2_PowerProd\WD030\14\
397 | XXX12-14-030-030-02p29-06p95-0-s4 | 4 | 30 | 14 | 30 | 30 | 0.085 | 2.29 | 6.95 | 0.79 | 7.89 | 0.2 | 150 | 750 | 0.28 | 210 | 3.445 | 3.419 | 3.0744 | NSS\NSS_sec02_14_WD030A_SD345A | NSS_sec02_14_WD030A_SD345A | 0.000393 | 14 | 030 | \1_Fatigue\F1.2_PowerProd\WD030\14\
398 | XXX12-14-030-030-02p29-06p95-p-s5 | 5 | 38 | 14 | 30 | 30 | 0.085 | 2.29 | 6.95 | 0.79 | 7.89 | 0.2 | 150 | 750 | 0.28 | 210 | 3.445 | 3.419 | 3.0744 | NSS\NSS_sec02_14_WD030B_SD345B | NSS_sec02_14_WD030B_SD345B | 0.000393 | 14 | 030 | \1_Fatigue\F1.2_PowerProd\WD030\14\
399 | XXX12-14-030-030-02p29-06p95-n-s6 | 6 | 22 | 14 | 30 | 30 | 0.085 | 2.29 | 6.95 | 0.79 | 7.89 | 0.2 | 150 | 750 | 0.28 | 210 | 3.445 | 3.419 | 3.0744 | NSS\NSS_sec02_14_WD030C_SD345C | NSS_sec02_14_WD030C_SD345C | 0.000393 | 14 | 030 | \1_Fatigue\F1.2_PowerProd\WD030\14\
400 | XXX12-14-030-060-02p29-06p95-0-s7 | 7 | 30 | 14 | 30 | 60 | 0.085 | 2.29 | 6.95 | 0.79 | 7.89 | 0.2 | 150 | 750 | 0.28 | 240 | 0.13345 | 0.13244 | 0.11909 | NSS\NSS_sec02_14_WD060A_SD345A | NSS_sec02_14_WD060A_SD345A | 1.5223e-05 | 14 | 030 | \1_Fatigue\F1.2_PowerProd\WD030\14\
401 | XXX12-14-030-060-02p29-06p95-p-s8 | 8 | 38 | 14 | 30 | 60 | 0.085 | 2.29 | 6.95 | 0.79 | 7.89 | 0.2 | 150 | 750 | 0.28 | 240 | 0.13345 | 0.13244 | 0.11909 | NSS\NSS_sec02_14_WD060B_SD345B | NSS_sec02_14_WD060B_SD345B | 1.5223e-05 | 14 | 030 | \1_Fatigue\F1.2_PowerProd\WD030\14\
402 | XXX12-14-030-060-02p29-06p95-n-s9 | 9 | 22 | 14 | 30 | 60 | 0.085 | 2.29 | 6.95 | 0.79 | 7.89 | 0.2 | 150 | 750 | 0.28 | 240 | 0.13345 | 0.13244 | 0.11909 | NSS\NSS_sec02_14_WD060C_SD345C | NSS_sec02_14_WD060C_SD345C | 1.5223e-05 | 14 | 030 | \1_Fatigue\F1.2_PowerProd\WD030\14\
403 | XXX12-14-030-330-02p29-06p95-0-s34 | 34 | 30 | 14 | 30 | 330 | 0.085 | 2.29 | 6.95 | 0.79 | 7.89 | 0.2 | 150 | 750 | 0.28 | 150 | 0.0083423 | 0.0082791 | 0.0074449 | NSS\NSS_sec02_14_WD330A_SD345A | NSS_sec02_14_WD330A_SD345A | 9.5167e-07 | 14 | 030 | \1_Fatigue\F1.2_PowerProd\WD030\14\
404 | XXX12-14-030-330-02p29-06p95-p-s35 | 35 | 38 | 14 | 30 | 330 | 0.085 | 2.29 | 6.95 | 0.79 | 7.89 | 0.2 | 150 | 750 | 0.28 | 150 | 0.0083423 | 0.0082791 | 0.0074449 | NSS\NSS_sec02_14_WD330B_SD345B | NSS_sec02_14_WD330B_SD345B | 9.5167e-07 | 14 | 030 | \1_Fatigue\F1.2_PowerProd\WD030\14\
405 | XXX12-14-030-330-02p29-06p95-n-s36 | 36 | 22 | 14 | 30 | 330 | 0.085 | 2.29 | 6.95 | 0.79 | 7.89 | 0.2 | 150 | 750 | 0.28 | 150 | 0.0083423 | 0.0082791 | 0.0074449 | NSS\NSS_sec02_14_WD330C_SD345C | NSS_sec02_14_WD330C_SD345C | 9.5167e-07 | 14 | 030 | \1_Fatigue\F1.2_PowerProd\WD030\14\
406 | XXX12-15-030-000-02p60-07p33-0-s1 | 1 | 30 | 15 | 30 | 0 | 0.081 | 2.6 | 7.33 | 0.72 | 7.85 | 0.2 | 150 | 750 | 0.28 | 180 | 0.51719 | 0.51328 | 0.46156 | NSS\NSS_sec02_15_WD000A_SD345A | NSS_sec02_15_WD000A_SD345A | 5.9e-05 | 15 | 030 | \1_Fatigue\F1.2_PowerProd\WD030\15\
407 | XXX12-15-030-000-02p60-07p33-p-s2 | 2 | 38 | 15 | 30 | 0 | 0.081 | 2.6 | 7.33 | 0.72 | 7.85 | 0.2 | 150 | 750 | 0.28 | 180 | 0.51719 | 0.51328 | 0.46156 | NSS\NSS_sec02_15_WD000B_SD345B | NSS_sec02_15_WD000B_SD345B | 5.9e-05 | 15 | 030 | \1_Fatigue\F1.2_PowerProd\WD030\15\
408 | XXX12-15-030-000-02p60-07p33-n-s3 | 3 | 22 | 15 | 30 | 0 | 0.081 | 2.6 | 7.33 | 0.72 | 7.85 | 0.2 | 150 | 750 | 0.28 | 180 | 0.51719 | 0.51328 | 0.46156 | NSS\NSS_sec02_15_WD000C_SD345C | NSS_sec02_15_WD000C_SD345C | 5.9e-05 | 15 | 030 | \1_Fatigue\F1.2_PowerProd\WD030\15\
409 | XXX12-15-030-030-02p60-07p33-0-s4 | 4 | 30 | 15 | 30 | 30 | 0.081 | 2.6 | 7.33 | 0.72 | 7.85 | 0.2 | 150 | 750 | 0.28 | 210 | 2.4773 | 2.4585 | 2.2108 | NSS\NSS_sec02_15_WD030A_SD345A | NSS_sec02_15_WD030A_SD345A | 0.0002826 | 15 | 030 | \1_Fatigue\F1.2_PowerProd\WD030\15\
410 | XXX12-15-030-030-02p60-07p33-p-s5 | 5 | 38 | 15 | 30 | 30 | 0.081 | 2.6 | 7.33 | 0.72 | 7.85 | 0.2 | 150 | 750 | 0.28 | 210 | 2.4773 | 2.4585 | 2.2108 | NSS\NSS_sec02_15_WD030B_SD345B | NSS_sec02_15_WD030B_SD345B | 0.0002826 | 15 | 030 | \1_Fatigue\F1.2_PowerProd\WD030\15\
411 | XXX12-15-030-030-02p60-07p33-n-s6 | 6 | 22 | 15 | 30 | 30 | 0.081 | 2.6 | 7.33 | 0.72 | 7.85 | 0.2 | 150 | 750 | 0.28 | 210 | 2.4773 | 2.4585 | 2.2108 | NSS\NSS_sec02_15_WD030C_SD345C | NSS_sec02_15_WD030C_SD345C | 0.0002826 | 15 | 030 | \1_Fatigue\F1.2_PowerProd\WD030\15\
412 | XXX12-15-030-060-02p60-07p33-0-s7 | 7 | 30 | 15 | 30 | 60 | 0.081 | 2.6 | 7.33 | 0.72 | 7.85 | 0.2 | 150 | 750 | 0.28 | 240 | 0.15849 | 0.15729 | 0.14144 | NSS\NSS_sec02_15_WD060A_SD345A | NSS_sec02_15_WD060A_SD345A | 1.808e-05 | 15 | 030 | \1_Fatigue\F1.2_PowerProd\WD030\15\
413 | XXX12-15-030-060-02p60-07p33-p-s8 | 8 | 38 | 15 | 30 | 60 | 0.081 | 2.6 | 7.33 | 0.72 | 7.85 | 0.2 | 150 | 750 | 0.28 | 240 | 0.15849 | 0.15729 | 0.14144 | NSS\NSS_sec02_15_WD060B_SD345B | NSS_sec02_15_WD060B_SD345B | 1.808e-05 | 15 | 030 | \1_Fatigue\F1.2_PowerProd\WD030\15\
414 | XXX12-15-030-060-02p60-07p33-n-s9 | 9 | 22 | 15 | 30 | 60 | 0.081 | 2.6 | 7.33 | 0.72 | 7.85 | 0.2 | 150 | 750 | 0.28 | 240 | 0.15849 | 0.15729 | 0.14144 | NSS\NSS_sec02_15_WD060C_SD345C | NSS_sec02_15_WD060C_SD345C | 1.808e-05 | 15 | 030 | \1_Fatigue\F1.2_PowerProd\WD030\15\
415 | XXX12-15-030-330-02p60-07p33-0-s34 | 34 | 30 | 15 | 30 | 330 | 0.081 | 2.6 | 7.33 | 0.72 | 7.85 | 0.2 | 150 | 750 | 0.28 | 150 | 0.0083423 | 0.0082791 | 0.0074449 | NSS\NSS_sec02_15_WD330A_SD345A | NSS_sec02_15_WD330A_SD345A | 9.5167e-07 | 15 | 030 | \1_Fatigue\F1.2_PowerProd\WD030\15\
416 | XXX12-15-030-330-02p60-07p33-p-s35 | 35 | 38 | 15 | 30 | 330 | 0.081 | 2.6 | 7.33 | 0.72 | 7.85 | 0.2 | 150 | 750 | 0.28 | 150 | 0.0083423 | 0.0082791 | 0.0074449 | NSS\NSS_sec02_15_WD330B_SD345B | NSS_sec02_15_WD330B_SD345B | 9.5167e-07 | 15 | 030 | \1_Fatigue\F1.2_PowerProd\WD030\15\
417 | XXX12-15-030-330-02p60-07p33-n-s36 | 36 | 22 | 15 | 30 | 330 | 0.081 | 2.6 | 7.33 | 0.72 | 7.85 | 0.2 | 150 | 750 | 0.28 | 150 | 0.0083423 | 0.0082791 | 0.0074449 | NSS\NSS_sec02_15_WD330C_SD345C | NSS_sec02_15_WD330C_SD345C | 9.5167e-07 | 15 | 030 | \1_Fatigue\F1.2_PowerProd\WD030\15\
418 | XXX12-16-030-000-02p83-07p61-0-s1 | 1 | 30 | 16 | 30 | 0 | 0.08 | 2.83 | 7.61 | 0.71 | 7.84 | 0.2 | 150 | 750 | 0.28 | 180 | 0.4421 | 0.43875 | 0.39454 | NSS\NSS_sec02_16_WD000A_SD345A | NSS_sec02_16_WD000A_SD345A | 5.0433e-05 | 16 | 030 | \1_Fatigue\F1.2_PowerProd\WD030\16\
419 | XXX12-16-030-000-02p83-07p61-p-s2 | 2 | 38 | 16 | 30 | 0 | 0.08 | 2.83 | 7.61 | 0.71 | 7.84 | 0.2 | 150 | 750 | 0.28 | 180 | 0.4421 | 0.43875 | 0.39454 | NSS\NSS_sec02_16_WD000B_SD345B | NSS_sec02_16_WD000B_SD345B | 5.0433e-05 | 16 | 030 | \1_Fatigue\F1.2_PowerProd\WD030\16\
420 | XXX12-16-030-000-02p83-07p61-n-s3 | 3 | 22 | 16 | 30 | 0 | 0.08 | 2.83 | 7.61 | 0.71 | 7.84 | 0.2 | 150 | 750 | 0.28 | 180 | 0.4421 | 0.43875 | 0.39454 | NSS\NSS_sec02_16_WD000C_SD345C | NSS_sec02_16_WD000C_SD345C | 5.0433e-05 | 16 | 030 | \1_Fatigue\F1.2_PowerProd\WD030\16\
421 | XXX12-16-030-030-02p83-07p61-0-s4 | 4 | 30 | 16 | 30 | 30 | 0.08 | 2.83 | 7.61 | 0.71 | 7.84 | 0.2 | 150 | 750 | 0.28 | 210 | 2.5524 | 2.533 | 2.2778 | NSS\NSS_sec02_16_WD030A_SD345A | NSS_sec02_16_WD030A_SD345A | 0.00029117 | 16 | 030 | \1_Fatigue\F1.2_PowerProd\WD030\16\
422 | XXX12-16-030-030-02p83-07p61-p-s5 | 5 | 38 | 16 | 30 | 30 | 0.08 | 2.83 | 7.61 | 0.71 | 7.84 | 0.2 | 150 | 750 | 0.28 | 210 | 2.5524 | 2.533 | 2.2778 | NSS\NSS_sec02_16_WD030B_SD345B | NSS_sec02_16_WD030B_SD345B | 0.00029117 | 16 | 030 | \1_Fatigue\F1.2_PowerProd\WD030\16\
423 | XXX12-16-030-030-02p83-07p61-n-s6 | 6 | 22 | 16 | 30 | 30 | 0.08 | 2.83 | 7.61 | 0.71 | 7.84 | 0.2 | 150 | 750 | 0.28 | 210 | 2.5524 | 2.533 | 2.2778 | NSS\NSS_sec02_16_WD030C_SD345C | NSS_sec02_16_WD030C_SD345C | 0.00029117 | 16 | 030 | \1_Fatigue\F1.2_PowerProd\WD030\16\
424 | XXX12-16-030-060-02p83-07p61-0-s7 | 7 | 30 | 16 | 30 | 60 | 0.08 | 2.83 | 7.61 | 0.71 | 7.84 | 0.2 | 150 | 750 | 0.28 | 240 | 0.083423 | 0.082791 | 0.074449 | NSS\NSS_sec02_16_WD060A_SD345A | NSS_sec02_16_WD060A_SD345A | 9.5167e-06 | 16 | 030 | \1_Fatigue\F1.2_PowerProd\WD030\16\
425 | XXX12-16-030-060-02p83-07p61-p-s8 | 8 | 38 | 16 | 30 | 60 | 0.08 | 2.83 | 7.61 | 0.71 | 7.84 | 0.2 | 150 | 750 | 0.28 | 240 | 0.083423 | 0.082791 | 0.074449 | NSS\NSS_sec02_16_WD060B_SD345B | NSS_sec02_16_WD060B_SD345B | 9.5167e-06 | 16 | 030 | \1_Fatigue\F1.2_PowerProd\WD030\16\
426 | XXX12-16-030-060-02p83-07p61-n-s9 | 9 | 22 | 16 | 30 | 60 | 0.08 | 2.83 | 7.61 | 0.71 | 7.84 | 0.2 | 150 | 750 | 0.28 | 240 | 0.083423 | 0.082791 | 0.074449 | NSS\NSS_sec02_16_WD060C_SD345C | NSS_sec02_16_WD060C_SD345C | 9.5167e-06 | 16 | 030 | \1_Fatigue\F1.2_PowerProd\WD030\16\
427 | XXX12-17-030-000-03p12-07p95-0-s1 | 1 | 30 | 17 | 30 | 0 | 0.079 | 3.12 | 7.95 | 0.68 | 7.83 | 0.2 | 150 | 750 | 0.28 | 180 | 0.23356 | 0.23179 | 0.20843 | NSS\NSS_sec02_17_WD000A_SD345A | NSS_sec02_17_WD000A_SD345A | 2.6643e-05 | 17 | 030 | \1_Fatigue\F1.2_PowerProd\WD030\17\
428 | XXX12-17-030-000-03p12-07p95-p-s2 | 2 | 38 | 17 | 30 | 0 | 0.079 | 3.12 | 7.95 | 0.68 | 7.83 | 0.2 | 150 | 750 | 0.28 | 180 | 0.23356 | 0.23179 | 0.20843 | NSS\NSS_sec02_17_WD000B_SD345B | NSS_sec02_17_WD000B_SD345B | 2.6643e-05 | 17 | 030 | \1_Fatigue\F1.2_PowerProd\WD030\17\
429 | XXX12-17-030-000-03p12-07p95-n-s3 | 3 | 22 | 17 | 30 | 0 | 0.079 | 3.12 | 7.95 | 0.68 | 7.83 | 0.2 | 150 | 750 | 0.28 | 180 | 0.23356 | 0.23179 | 0.20843 | NSS\NSS_sec02_17_WD000C_SD345C | NSS_sec02_17_WD000C_SD345C | 2.6643e-05 | 17 | 030 | \1_Fatigue\F1.2_PowerProd\WD030\17\
430 | XXX12-17-030-030-03p12-07p95-0-s4 | 4 | 30 | 17 | 30 | 30 | 0.079 | 3.12 | 7.95 | 0.68 | 7.83 | 0.2 | 150 | 750 | 0.28 | 210 | 1.7766 | 1.7631 | 1.5855 | NSS\NSS_sec02_17_WD030A_SD345A | NSS_sec02_17_WD030A_SD345A | 0.00020267 | 17 | 030 | \1_Fatigue\F1.2_PowerProd\WD030\17\
431 | XXX12-17-030-030-03p12-07p95-p-s5 | 5 | 38 | 17 | 30 | 30 | 0.079 | 3.12 | 7.95 | 0.68 | 7.83 | 0.2 | 150 | 750 | 0.28 | 210 | 1.7766 | 1.7631 | 1.5855 | NSS\NSS_sec02_17_WD030B_SD345B | NSS_sec02_17_WD030B_SD345B | 0.00020267 | 17 | 030 | \1_Fatigue\F1.2_PowerProd\WD030\17\
432 | XXX12-17-030-030-03p12-07p95-n-s6 | 6 | 22 | 17 | 30 | 30 | 0.079 | 3.12 | 7.95 | 0.68 | 7.83 | 0.2 | 150 | 750 | 0.28 | 210 | 1.7766 | 1.7631 | 1.5855 | NSS\NSS_sec02_17_WD030C_SD345C | NSS_sec02_17_WD030C_SD345C | 0.00020267 | 17 | 030 | \1_Fatigue\F1.2_PowerProd\WD030\17\
433 | XXX12-17-030-060-03p12-07p95-0-s7 | 7 | 30 | 17 | 30 | 60 | 0.079 | 3.12 | 7.95 | 0.68 | 7.83 | 0.2 | 150 | 750 | 0.28 | 240 | 0.0083423 | 0.0082791 | 0.0074449 | NSS\NSS_sec02_17_WD060A_SD345A | NSS_sec02_17_WD060A_SD345A | 9.5167e-07 | 17 | 030 | \1_Fatigue\F1.2_PowerProd\WD030\17\
434 | XXX12-17-030-060-03p12-07p95-p-s8 | 8 | 38 | 17 | 30 | 60 | 0.079 | 3.12 | 7.95 | 0.68 | 7.83 | 0.2 | 150 | 750 | 0.28 | 240 | 0.0083423 | 0.0082791 | 0.0074449 | NSS\NSS_sec02_17_WD060B_SD345B | NSS_sec02_17_WD060B_SD345B | 9.5167e-07 | 17 | 030 | \1_Fatigue\F1.2_PowerProd\WD030\17\
435 | XXX12-17-030-060-03p12-07p95-n-s9 | 9 | 22 | 17 | 30 | 60 | 0.079 | 3.12 | 7.95 | 0.68 | 7.83 | 0.2 | 150 | 750 | 0.28 | 240 | 0.0083423 | 0.0082791 | 0.0074449 | NSS\NSS_sec02_17_WD060C_SD345C | NSS_sec02_17_WD060C_SD345C | 9.5167e-07 | 17 | 030 | \1_Fatigue\F1.2_PowerProd\WD030\17\
436 | XXX12-18-030-000-03p27-08p13-0-s1 | 1 | 30 | 18 | 30 | 0 | 0.077 | 3.27 | 8.13 | 0.64 | 7.83 | 0.2 | 150 | 750 | 0.28 | 180 | 0.25857 | 0.25661 | 0.23075 | NSS\NSS_sec02_18_WD000A_SD345A | NSS_sec02_18_WD000A_SD345A | 2.9497e-05 | 18 | 030 | \1_Fatigue\F1.2_PowerProd\WD030\18\
437 | XXX12-18-030-000-03p27-08p13-p-s2 | 2 | 38 | 18 | 30 | 0 | 0.077 | 3.27 | 8.13 | 0.64 | 7.83 | 0.2 | 150 | 750 | 0.28 | 180 | 0.25857 | 0.25661 | 0.23075 | NSS\NSS_sec02_18_WD000B_SD345B | NSS_sec02_18_WD000B_SD345B | 2.9497e-05 | 18 | 030 | \1_Fatigue\F1.2_PowerProd\WD030\18\
438 | XXX12-18-030-000-03p27-08p13-n-s3 | 3 | 22 | 18 | 30 | 0 | 0.077 | 3.27 | 8.13 | 0.64 | 7.83 | 0.2 | 150 | 750 | 0.28 | 180 | 0.25857 | 0.25661 | 0.23075 | NSS\NSS_sec02_18_WD000C_SD345C | NSS_sec02_18_WD000C_SD345C | 2.9497e-05 | 18 | 030 | \1_Fatigue\F1.2_PowerProd\WD030\18\
439 | XXX12-18-030-030-03p27-08p13-0-s4 | 4 | 30 | 18 | 30 | 30 | 0.077 | 3.27 | 8.13 | 0.64 | 7.83 | 0.2 | 150 | 750 | 0.28 | 210 | 1.051 | 1.0431 | 0.93798 | NSS\NSS_sec02_18_WD030A_SD345A | NSS_sec02_18_WD030A_SD345A | 0.0001199 | 18 | 030 | \1_Fatigue\F1.2_PowerProd\WD030\18\
440 | XXX12-18-030-030-03p27-08p13-p-s5 | 5 | 38 | 18 | 30 | 30 | 0.077 | 3.27 | 8.13 | 0.64 | 7.83 | 0.2 | 150 | 750 | 0.28 | 210 | 1.051 | 1.0431 | 0.93798 | NSS\NSS_sec02_18_WD030B_SD345B | NSS_sec02_18_WD030B_SD345B | 0.0001199 | 18 | 030 | \1_Fatigue\F1.2_PowerProd\WD030\18\
441 | XXX12-18-030-030-03p27-08p13-n-s6 | 6 | 22 | 18 | 30 | 30 | 0.077 | 3.27 | 8.13 | 0.64 | 7.83 | 0.2 | 150 | 750 | 0.28 | 210 | 1.051 | 1.0431 | 0.93798 | NSS\NSS_sec02_18_WD030C_SD345C | NSS_sec02_18_WD030C_SD345C | 0.0001199 | 18 | 030 | \1_Fatigue\F1.2_PowerProd\WD030\18\
442 | XXX12-18-030-330-03p27-08p13-0-s34 | 34 | 30 | 18 | 30 | 330 | 0.077 | 3.27 | 8.13 | 0.64 | 7.83 | 0.2 | 150 | 750 | 0.28 | 150 | 0.0083423 | 0.0082791 | 0.0074449 | NSS\NSS_sec02_18_WD330A_SD345A | NSS_sec02_18_WD330A_SD345A | 9.5167e-07 | 18 | 030 | \1_Fatigue\F1.2_PowerProd\WD030\18\
443 | XXX12-18-030-330-03p27-08p13-p-s35 | 35 | 38 | 18 | 30 | 330 | 0.077 | 3.27 | 8.13 | 0.64 | 7.83 | 0.2 | 150 | 750 | 0.28 | 150 | 0.0083423 | 0.0082791 | 0.0074449 | NSS\NSS_sec02_18_WD330B_SD345B | NSS_sec02_18_WD330B_SD345B | 9.5167e-07 | 18 | 030 | \1_Fatigue\F1.2_PowerProd\WD030\18\
444 | XXX12-18-030-330-03p27-08p13-n-s36 | 36 | 22 | 18 | 30 | 330 | 0.077 | 3.27 | 8.13 | 0.64 | 7.83 | 0.2 | 150 | 750 | 0.28 | 150 | 0.0083423 | 0.0082791 | 0.0074449 | NSS\NSS_sec02_18_WD330C_SD345C | NSS_sec02_18_WD330C_SD345C | 9.5167e-07 | 18 | 030 | \1_Fatigue\F1.2_PowerProd\WD030\18\
445 | XXX12-19-030-000-03p78-08p69-0-s1 | 1 | 30 | 19 | 30 | 0 | 0.079 | 3.78 | 8.69 | 0.63 | 7.83 | 0.2 | 150 | 750 | 0.28 | 180 | 0.16682 | 0.16555 | 0.14887 | NSS\NSS_sec02_19_WD000A_SD345A | NSS_sec02_19_WD000A_SD345A | 1.903e-05 | 19 | 030 | \1_Fatigue\F1.2_PowerProd\WD030\19\
446 | XXX12-19-030-000-03p78-08p69-p-s2 | 2 | 38 | 19 | 30 | 0 | 0.079 | 3.78 | 8.69 | 0.63 | 7.83 | 0.2 | 150 | 750 | 0.28 | 180 | 0.16682 | 0.16555 | 0.14887 | NSS\NSS_sec02_19_WD000B_SD345B | NSS_sec02_19_WD000B_SD345B | 1.903e-05 | 19 | 030 | \1_Fatigue\F1.2_PowerProd\WD030\19\
447 | XXX12-19-030-000-03p78-08p69-n-s3 | 3 | 22 | 19 | 30 | 0 | 0.079 | 3.78 | 8.69 | 0.63 | 7.83 | 0.2 | 150 | 750 | 0.28 | 180 | 0.16682 | 0.16555 | 0.14887 | NSS\NSS_sec02_19_WD000C_SD345C | NSS_sec02_19_WD000C_SD345C | 1.903e-05 | 19 | 030 | \1_Fatigue\F1.2_PowerProd\WD030\19\
448 | XXX12-19-030-030-03p78-08p69-0-s4 | 4 | 30 | 19 | 30 | 30 | 0.079 | 3.78 | 8.69 | 0.63 | 7.83 | 0.2 | 150 | 750 | 0.28 | 210 | 0.30856 | 0.30623 | 0.27537 | NSS\NSS_sec02_19_WD030A_SD345A | NSS_sec02_19_WD030A_SD345A | 3.52e-05 | 19 | 030 | \1_Fatigue\F1.2_PowerProd\WD030\19\
449 | XXX12-19-030-030-03p78-08p69-p-s5 | 5 | 38 | 19 | 30 | 30 | 0.079 | 3.78 | 8.69 | 0.63 | 7.83 | 0.2 | 150 | 750 | 0.28 | 210 | 0.30856 | 0.30623 | 0.27537 | NSS\NSS_sec02_19_WD030B_SD345B | NSS_sec02_19_WD030B_SD345B | 3.52e-05 | 19 | 030 | \1_Fatigue\F1.2_PowerProd\WD030\19\
450 | XXX12-19-030-030-03p78-08p69-n-s6 | 6 | 22 | 19 | 30 | 30 | 0.079 | 3.78 | 8.69 | 0.63 | 7.83 | 0.2 | 150 | 750 | 0.28 | 210 | 0.30856 | 0.30623 | 0.27537 | NSS\NSS_sec02_19_WD030C_SD345C | NSS_sec02_19_WD030C_SD345C | 3.52e-05 | 19 | 030 | \1_Fatigue\F1.2_PowerProd\WD030\19\
451 | XXX12-20-030-000-03p94-08p86-0-s1 | 1 | 30 | 20 | 30 | 0 | 0.08 | 3.94 | 8.86 | 0.65 | 7.83 | 0.2 | 150 | 750 | 0.28 | 180 | 0.1835 | 0.18211 | 0.16376 | NSS\NSS_sec02_20_WD000A_SD345A | NSS_sec02_20_WD000A_SD345A | 2.0933e-05 | 20 | 030 | \1_Fatigue\F1.2_PowerProd\WD030\20\
452 | XXX12-20-030-000-03p94-08p86-p-s2 | 2 | 38 | 20 | 30 | 0 | 0.08 | 3.94 | 8.86 | 0.65 | 7.83 | 0.2 | 150 | 750 | 0.28 | 180 | 0.1835 | 0.18211 | 0.16376 | NSS\NSS_sec02_20_WD000B_SD345B | NSS_sec02_20_WD000B_SD345B | 2.0933e-05 | 20 | 030 | \1_Fatigue\F1.2_PowerProd\WD030\20\
453 | XXX12-20-030-000-03p94-08p86-n-s3 | 3 | 22 | 20 | 30 | 0 | 0.08 | 3.94 | 8.86 | 0.65 | 7.83 | 0.2 | 150 | 750 | 0.28 | 180 | 0.1835 | 0.18211 | 0.16376 | NSS\NSS_sec02_20_WD000C_SD345C | NSS_sec02_20_WD000C_SD345C | 2.0933e-05 | 20 | 030 | \1_Fatigue\F1.2_PowerProd\WD030\20\
454 | XXX12-20-030-030-03p94-08p86-0-s4 | 4 | 30 | 20 | 30 | 30 | 0.08 | 3.94 | 8.86 | 0.65 | 7.83 | 0.2 | 150 | 750 | 0.28 | 210 | 0.39213 | 0.38916 | 0.34995 | NSS\NSS_sec02_20_WD030A_SD345A | NSS_sec02_20_WD030A_SD345A | 4.4733e-05 | 20 | 030 | \1_Fatigue\F1.2_PowerProd\WD030\20\
455 | XXX12-20-030-030-03p94-08p86-p-s5 | 5 | 38 | 20 | 30 | 30 | 0.08 | 3.94 | 8.86 | 0.65 | 7.83 | 0.2 | 150 | 750 | 0.28 | 210 | 0.39213 | 0.38916 | 0.34995 | NSS\NSS_sec02_20_WD030B_SD345B | NSS_sec02_20_WD030B_SD345B | 4.4733e-05 | 20 | 030 | \1_Fatigue\F1.2_PowerProd\WD030\20\
456 | XXX12-20-030-030-03p94-08p86-n-s6 | 6 | 22 | 20 | 30 | 30 | 0.08 | 3.94 | 8.86 | 0.65 | 7.83 | 0.2 | 150 | 750 | 0.28 | 210 | 0.39213 | 0.38916 | 0.34995 | NSS\NSS_sec02_20_WD030C_SD345C | NSS_sec02_20_WD030C_SD345C | 4.4733e-05 | 20 | 030 | \1_Fatigue\F1.2_PowerProd\WD030\20\
457 | XXX12-20-030-060-03p94-08p86-0-s7 | 7 | 30 | 20 | 30 | 60 | 0.08 | 3.94 | 8.86 | 0.65 | 7.83 | 0.2 | 150 | 750 | 0.28 | 240 | 0.0083423 | 0.0082791 | 0.0074449 | NSS\NSS_sec02_20_WD060A_SD345A | NSS_sec02_20_WD060A_SD345A | 9.5167e-07 | 20 | 030 | \1_Fatigue\F1.2_PowerProd\WD030\20\
458 | XXX12-20-030-060-03p94-08p86-p-s8 | 8 | 38 | 20 | 30 | 60 | 0.08 | 3.94 | 8.86 | 0.65 | 7.83 | 0.2 | 150 | 750 | 0.28 | 240 | 0.0083423 | 0.0082791 | 0.0074449 | NSS\NSS_sec02_20_WD060B_SD345B | NSS_sec02_20_WD060B_SD345B | 9.5167e-07 | 20 | 030 | \1_Fatigue\F1.2_PowerProd\WD030\20\
459 | XXX12-20-030-060-03p94-08p86-n-s9 | 9 | 22 | 20 | 30 | 60 | 0.08 | 3.94 | 8.86 | 0.65 | 7.83 | 0.2 | 150 | 750 | 0.28 | 240 | 0.0083423 | 0.0082791 | 0.0074449 | NSS\NSS_sec02_20_WD060C_SD345C | NSS_sec02_20_WD060C_SD345C | 9.5167e-07 | 20 | 030 | \1_Fatigue\F1.2_PowerProd\WD030\20\
460 | XXX12-21-030-000-04p56-09p51-0-s1 | 1 | 30 | 21 | 30 | 0 | 0.081 | 4.56 | 9.51 | 0.64 | 7.83 | 0.2 | 150 | 750 | 0.28 | 180 | 0.10011 | 0.09935 | 0.089339 | NSS\NSS_sec02_21_WD000A_SD345A | NSS_sec02_21_WD000A_SD345A | 1.142e-05 | 21 | 030 | \1_Fatigue\F1.2_PowerProd\WD030\21\
461 | XXX12-21-030-000-04p56-09p51-p-s2 | 2 | 38 | 21 | 30 | 0 | 0.081 | 4.56 | 9.51 | 0.64 | 7.83 | 0.2 | 150 | 750 | 0.28 | 180 | 0.10011 | 0.09935 | 0.089339 | NSS\NSS_sec02_21_WD000B_SD345B | NSS_sec02_21_WD000B_SD345B | 1.142e-05 | 21 | 030 | \1_Fatigue\F1.2_PowerProd\WD030\21\
462 | XXX12-21-030-000-04p56-09p51-n-s3 | 3 | 22 | 21 | 30 | 0 | 0.081 | 4.56 | 9.51 | 0.64 | 7.83 | 0.2 | 150 | 750 | 0.28 | 180 | 0.10011 | 0.09935 | 0.089339 | NSS\NSS_sec02_21_WD000C_SD345C | NSS_sec02_21_WD000C_SD345C | 1.142e-05 | 21 | 030 | \1_Fatigue\F1.2_PowerProd\WD030\21\
463 | XXX12-21-030-030-04p56-09p51-0-s4 | 4 | 30 | 21 | 30 | 30 | 0.081 | 4.56 | 9.51 | 0.64 | 7.83 | 0.2 | 150 | 750 | 0.28 | 210 | 0.28361 | 0.28146 | 0.2531 | NSS\NSS_sec02_21_WD030A_SD345A | NSS_sec02_21_WD030A_SD345A | 3.2353e-05 | 21 | 030 | \1_Fatigue\F1.2_PowerProd\WD030\21\
464 | XXX12-21-030-030-04p56-09p51-p-s5 | 5 | 38 | 21 | 30 | 30 | 0.081 | 4.56 | 9.51 | 0.64 | 7.83 | 0.2 | 150 | 750 | 0.28 | 210 | 0.28361 | 0.28146 | 0.2531 | NSS\NSS_sec02_21_WD030B_SD345B | NSS_sec02_21_WD030B_SD345B | 3.2353e-05 | 21 | 030 | \1_Fatigue\F1.2_PowerProd\WD030\21\
465 | XXX12-21-030-030-04p56-09p51-n-s6 | 6 | 22 | 21 | 30 | 30 | 0.081 | 4.56 | 9.51 | 0.64 | 7.83 | 0.2 | 150 | 750 | 0.28 | 210 | 0.28361 | 0.28146 | 0.2531 | NSS\NSS_sec02_21_WD030C_SD345C | NSS_sec02_21_WD030C_SD345C | 3.2353e-05 | 21 | 030 | \1_Fatigue\F1.2_PowerProd\WD030\21\
466 | XXX12-22-030-000-04p76-09p72-0-s1 | 1 | 30 | 22 | 30 | 0 | 0.081 | 4.76 | 9.72 | 0.61 | 7.84 | 0.2 | 150 | 750 | 0.28 | 180 | 0.025024 | 0.024835 | 0.022332 | NSS\NSS_sec02_22_WD000A_SD345A | NSS_sec02_22_WD000A_SD345A | 2.8547e-06 | 22 | 030 | \1_Fatigue\F1.2_PowerProd\WD030\22\
467 | XXX12-22-030-000-04p76-09p72-p-s2 | 2 | 38 | 22 | 30 | 0 | 0.081 | 4.76 | 9.72 | 0.61 | 7.84 | 0.2 | 150 | 750 | 0.28 | 180 | 0.025024 | 0.024835 | 0.022332 | NSS\NSS_sec02_22_WD000B_SD345B | NSS_sec02_22_WD000B_SD345B | 2.8547e-06 | 22 | 030 | \1_Fatigue\F1.2_PowerProd\WD030\22\
468 | XXX12-22-030-000-04p76-09p72-n-s3 | 3 | 22 | 22 | 30 | 0 | 0.081 | 4.76 | 9.72 | 0.61 | 7.84 | 0.2 | 150 | 750 | 0.28 | 180 | 0.025024 | 0.024835 | 0.022332 | NSS\NSS_sec02_22_WD000C_SD345C | NSS_sec02_22_WD000C_SD345C | 2.8547e-06 | 22 | 030 | \1_Fatigue\F1.2_PowerProd\WD030\22\
469 | XXX12-22-030-030-04p76-09p72-0-s4 | 4 | 30 | 22 | 30 | 30 | 0.081 | 4.76 | 9.72 | 0.61 | 7.84 | 0.2 | 150 | 750 | 0.28 | 210 | 0.1418 | 0.14073 | 0.12655 | NSS\NSS_sec02_22_WD030A_SD345A | NSS_sec02_22_WD030A_SD345A | 1.6177e-05 | 22 | 030 | \1_Fatigue\F1.2_PowerProd\WD030\22\
470 | XXX12-22-030-030-04p76-09p72-p-s5 | 5 | 38 | 22 | 30 | 30 | 0.081 | 4.76 | 9.72 | 0.61 | 7.84 | 0.2 | 150 | 750 | 0.28 | 210 | 0.1418 | 0.14073 | 0.12655 | NSS\NSS_sec02_22_WD030B_SD345B | NSS_sec02_22_WD030B_SD345B | 1.6177e-05 | 22 | 030 | \1_Fatigue\F1.2_PowerProd\WD030\22\
471 | XXX12-22-030-030-04p76-09p72-n-s6 | 6 | 22 | 22 | 30 | 30 | 0.081 | 4.76 | 9.72 | 0.61 | 7.84 | 0.2 | 150 | 750 | 0.28 | 210 | 0.1418 | 0.14073 | 0.12655 | NSS\NSS_sec02_22_WD030C_SD345C | NSS_sec02_22_WD030C_SD345C | 1.6177e-05 | 22 | 030 | \1_Fatigue\F1.2_PowerProd\WD030\22\
472 | XXX12-23-030-030-05p19-10p17-0-s4 | 4 | 30 | 23 | 30 | 30 | 0.082 | 5.19 | 10.17 | 0.63 | 7.83 | 0.2 | 150 | 750 | 0.28 | 210 | 0.091751 | 0.091056 | 0.081881 | NSS\NSS_sec02_23_WD030A_SD345A | NSS_sec02_23_WD030A_SD345A | 1.0467e-05 | 23 | 030 | \1_Fatigue\F1.2_PowerProd\WD030\23\
473 | XXX12-23-030-030-05p19-10p17-p-s5 | 5 | 38 | 23 | 30 | 30 | 0.082 | 5.19 | 10.17 | 0.63 | 7.83 | 0.2 | 150 | 750 | 0.28 | 210 | 0.091751 | 0.091056 | 0.081881 | NSS\NSS_sec02_23_WD030B_SD345B | NSS_sec02_23_WD030B_SD345B | 1.0467e-05 | 23 | 030 | \1_Fatigue\F1.2_PowerProd\WD030\23\
474 | XXX12-23-030-030-05p19-10p17-n-s6 | 6 | 22 | 23 | 30 | 30 | 0.082 | 5.19 | 10.17 | 0.63 | 7.83 | 0.2 | 150 | 750 | 0.28 | 210 | 0.091751 | 0.091056 | 0.081881 | NSS\NSS_sec02_23_WD030C_SD345C | NSS_sec02_23_WD030C_SD345C | 1.0467e-05 | 23 | 030 | \1_Fatigue\F1.2_PowerProd\WD030\23\
475 | XXX12-24-030-030-05p34-10p32-0-s4 | 4 | 30 | 24 | 30 | 30 | 0.083 | 5.34 | 10.32 | 0.64 | 7.83 | 0.2 | 150 | 750 | 0.28 | 210 | 0.075066 | 0.074498 | 0.066991 | NSS\NSS_sec02_24_WD030A_SD345A | NSS_sec02_24_WD030A_SD345A | 8.5633e-06 | 24 | 030 | \1_Fatigue\F1.2_PowerProd\WD030\24\
476 | XXX12-24-030-030-05p34-10p32-p-s5 | 5 | 38 | 24 | 30 | 30 | 0.083 | 5.34 | 10.32 | 0.64 | 7.83 | 0.2 | 150 | 750 | 0.28 | 210 | 0.075066 | 0.074498 | 0.066991 | NSS\NSS_sec02_24_WD030B_SD345B | NSS_sec02_24_WD030B_SD345B | 8.5633e-06 | 24 | 030 | \1_Fatigue\F1.2_PowerProd\WD030\24\
477 | XXX12-24-030-030-05p34-10p32-n-s6 | 6 | 22 | 24 | 30 | 30 | 0.083 | 5.34 | 10.32 | 0.64 | 7.83 | 0.2 | 150 | 750 | 0.28 | 210 | 0.075066 | 0.074498 | 0.066991 | NSS\NSS_sec02_24_WD030C_SD345C | NSS_sec02_24_WD030C_SD345C | 8.5633e-06 | 24 | 030 | \1_Fatigue\F1.2_PowerProd\WD030\24\
478 | XXX12-25-030-030-06p16-11p15-0-s4 | 4 | 30 | 25 | 30 | 30 | 0.083 | 6.16 | 11.15 | 0.56 | 7.88 | 0.2 | 150 | 750 | 0.28 | 210 | 0.050054 | 0.049675 | 0.044669 | NSS\NSS_sec02_25_WD030A_SD345A | NSS_sec02_25_WD030A_SD345A | 5.71e-06 | 25 | 030 | \1_Fatigue\F1.2_PowerProd\WD030\25\
479 | XXX12-25-030-030-06p16-11p15-p-s5 | 5 | 38 | 25 | 30 | 30 | 0.083 | 6.16 | 11.15 | 0.56 | 7.88 | 0.2 | 150 | 750 | 0.28 | 210 | 0.050054 | 0.049675 | 0.044669 | NSS\NSS_sec02_25_WD030B_SD345B | NSS_sec02_25_WD030B_SD345B | 5.71e-06 | 25 | 030 | \1_Fatigue\F1.2_PowerProd\WD030\25\
480 | XXX12-25-030-030-06p16-11p15-n-s6 | 6 | 22 | 25 | 30 | 30 | 0.083 | 6.16 | 11.15 | 0.56 | 7.88 | 0.2 | 150 | 750 | 0.28 | 210 | 0.050054 | 0.049675 | 0.044669 | NSS\NSS_sec02_25_WD030C_SD345C | NSS_sec02_25_WD030C_SD345C | 5.71e-06 | 25 | 030 | \1_Fatigue\F1.2_PowerProd\WD030\25\
481 | XXX12-26-030-000-05p76-10p75-0-s1 | 1 | 30 | 26 | 30 | 0 | 0.083 | 5.76 | 10.75 | 0.85 | 7.95 | 0.2 | 150 | 750 | 0.28 | 180 | 0.0083423 | 0.0082791 | 0.0074449 | NSS\NSS_sec02_26_WD000A_SD345A | NSS_sec02_26_WD000A_SD345A | 9.5167e-07 | 26 | 030 | \1_Fatigue\F1.2_PowerProd\WD030\26\
482 | XXX12-26-030-000-05p76-10p75-p-s2 | 2 | 38 | 26 | 30 | 0 | 0.083 | 5.76 | 10.75 | 0.85 | 7.95 | 0.2 | 150 | 750 | 0.28 | 180 | 0.0083423 | 0.0082791 | 0.0074449 | NSS\NSS_sec02_26_WD000B_SD345B | NSS_sec02_26_WD000B_SD345B | 9.5167e-07 | 26 | 030 | \1_Fatigue\F1.2_PowerProd\WD030\26\
483 | XXX12-26-030-000-05p76-10p75-n-s3 | 3 | 22 | 26 | 30 | 0 | 0.083 | 5.76 | 10.75 | 0.85 | 7.95 | 0.2 | 150 | 750 | 0.28 | 180 | 0.0083423 | 0.0082791 | 0.0074449 | NSS\NSS_sec02_26_WD000C_SD345C | NSS_sec02_26_WD000C_SD345C | 9.5167e-07 | 26 | 030 | \1_Fatigue\F1.2_PowerProd\WD030\26\
484 | XXX12-26-030-030-05p76-10p75-0-s4 | 4 | 30 | 26 | 30 | 30 | 0.083 | 5.76 | 10.75 | 0.85 | 7.95 | 0.2 | 150 | 750 | 0.28 | 210 | 0.025024 | 0.024835 | 0.022332 | NSS\NSS_sec02_26_WD030A_SD345A | NSS_sec02_26_WD030A_SD345A | 2.8547e-06 | 26 | 030 | \1_Fatigue\F1.2_PowerProd\WD030\26\
485 | XXX12-26-030-030-05p76-10p75-p-s5 | 5 | 38 | 26 | 30 | 30 | 0.083 | 5.76 | 10.75 | 0.85 | 7.95 | 0.2 | 150 | 750 | 0.28 | 210 | 0.025024 | 0.024835 | 0.022332 | NSS\NSS_sec02_26_WD030B_SD345B | NSS_sec02_26_WD030B_SD345B | 2.8547e-06 | 26 | 030 | \1_Fatigue\F1.2_PowerProd\WD030\26\
486 | XXX12-26-030-030-05p76-10p75-n-s6 | 6 | 22 | 26 | 30 | 30 | 0.083 | 5.76 | 10.75 | 0.85 | 7.95 | 0.2 | 150 | 750 | 0.28 | 210 | 0.025024 | 0.024835 | 0.022332 | NSS\NSS_sec02_26_WD030C_SD345C | NSS_sec02_26_WD030C_SD345C | 2.8547e-06 | 26 | 030 | \1_Fatigue\F1.2_PowerProd\WD030\26\
487 | XXX12-27-030-030-05p74-10p72-0-s4 | 4 | 30 | 27 | 30 | 30 | 0.087 | 5.74 | 10.72 | 0.61 | 7.84 | 0.2 | 150 | 750 | 0.28 | 210 | 0.0083423 | 0.0082791 | 0.0074449 | NSS\NSS_sec02_27_WD030A_SD345A | NSS_sec02_27_WD030A_SD345A | 9.5167e-07 | 27 | 030 | \1_Fatigue\F1.2_PowerProd\WD030\27\
488 | XXX12-27-030-030-05p74-10p72-p-s5 | 5 | 38 | 27 | 30 | 30 | 0.087 | 5.74 | 10.72 | 0.61 | 7.84 | 0.2 | 150 | 750 | 0.28 | 210 | 0.0083423 | 0.0082791 | 0.0074449 | NSS\NSS_sec02_27_WD030B_SD345B | NSS_sec02_27_WD030B_SD345B | 9.5167e-07 | 27 | 030 | \1_Fatigue\F1.2_PowerProd\WD030\27\
489 | XXX12-27-030-030-05p74-10p72-n-s6 | 6 | 22 | 27 | 30 | 30 | 0.087 | 5.74 | 10.72 | 0.61 | 7.84 | 0.2 | 150 | 750 | 0.28 | 210 | 0.0083423 | 0.0082791 | 0.0074449 | NSS\NSS_sec02_27_WD030C_SD345C | NSS_sec02_27_WD030C_SD345C | 9.5167e-07 | 27 | 030 | \1_Fatigue\F1.2_PowerProd\WD030\27\
490 | XXX12-04-060-000-00p26-02p84-0-s1 | 1 | 60 | 4 | 60 | 0 | 0.128 | 0.26 | 2.84 | 1.12 | 8.43 | 0.2 | 150 | 750 | 0.28 | 180 | 0.17517 | 0.17385 | 0.15633 | NSS\NSS_sec03_04_WD000A_SD345A | NSS_sec03_04_WD000A_SD345A | 1.9983e-05 | 04 | 060 | \1_Fatigue\F1.2_PowerProd\WD060\04\
491 | XXX12-04-060-000-00p26-02p84-p-s2 | 2 | 68 | 4 | 60 | 0 | 0.128 | 0.26 | 2.84 | 1.12 | 8.43 | 0.2 | 150 | 750 | 0.28 | 180 | 0.17517 | 0.17385 | 0.15633 | NSS\NSS_sec03_04_WD000B_SD345B | NSS_sec03_04_WD000B_SD345B | 1.9983e-05 | 04 | 060 | \1_Fatigue\F1.2_PowerProd\WD060\04\
492 | XXX12-04-060-000-00p26-02p84-n-s3 | 3 | 52 | 4 | 60 | 0 | 0.128 | 0.26 | 2.84 | 1.12 | 8.43 | 0.2 | 150 | 750 | 0.28 | 180 | 0.17517 | 0.17385 | 0.15633 | NSS\NSS_sec03_04_WD000C_SD345C | NSS_sec03_04_WD000C_SD345C | 1.9983e-05 | 04 | 060 | \1_Fatigue\F1.2_PowerProd\WD060\04\
493 | XXX12-04-060-030-00p26-02p84-0-s4 | 4 | 60 | 4 | 60 | 30 | 0.128 | 0.26 | 2.84 | 1.12 | 8.43 | 0.2 | 150 | 750 | 0.28 | 210 | 0.89238 | 0.88562 | 0.79638 | NSS\NSS_sec03_04_WD030A_SD345A | NSS_sec03_04_WD030A_SD345A | 0.0001018 | 04 | 060 | \1_Fatigue\F1.2_PowerProd\WD060\04\
494 | XXX12-04-060-030-00p26-02p84-p-s5 | 5 | 68 | 4 | 60 | 30 | 0.128 | 0.26 | 2.84 | 1.12 | 8.43 | 0.2 | 150 | 750 | 0.28 | 210 | 0.89238 | 0.88562 | 0.79638 | NSS\NSS_sec03_04_WD030B_SD345B | NSS_sec03_04_WD030B_SD345B | 0.0001018 | 04 | 060 | \1_Fatigue\F1.2_PowerProd\WD060\04\
495 | XXX12-04-060-030-00p26-02p84-n-s6 | 6 | 52 | 4 | 60 | 30 | 0.128 | 0.26 | 2.84 | 1.12 | 8.43 | 0.2 | 150 | 750 | 0.28 | 210 | 0.89238 | 0.88562 | 0.79638 | NSS\NSS_sec03_04_WD030C_SD345C | NSS_sec03_04_WD030C_SD345C | 0.0001018 | 04 | 060 | \1_Fatigue\F1.2_PowerProd\WD060\04\
496 | XXX12-04-060-060-00p26-02p84-0-s7 | 7 | 60 | 4 | 60 | 60 | 0.128 | 0.26 | 2.84 | 1.12 | 8.43 | 0.2 | 150 | 750 | 0.28 | 240 | 7.1326 | 7.0786 | 6.3653 | NSS\NSS_sec03_04_WD060A_SD345A | NSS_sec03_04_WD060A_SD345A | 0.00081367 | 04 | 060 | \1_Fatigue\F1.2_PowerProd\WD060\04\
497 | XXX12-04-060-060-00p26-02p84-p-s8 | 8 | 68 | 4 | 60 | 60 | 0.128 | 0.26 | 2.84 | 1.12 | 8.43 | 0.2 | 150 | 750 | 0.28 | 240 | 7.1326 | 7.0786 | 6.3653 | NSS\NSS_sec03_04_WD060B_SD345B | NSS_sec03_04_WD060B_SD345B | 0.00081367 | 04 | 060 | \1_Fatigue\F1.2_PowerProd\WD060\04\
498 | XXX12-04-060-060-00p26-02p84-n-s9 | 9 | 52 | 4 | 60 | 60 | 0.128 | 0.26 | 2.84 | 1.12 | 8.43 | 0.2 | 150 | 750 | 0.28 | 240 | 7.1326 | 7.0786 | 6.3653 | NSS\NSS_sec03_04_WD060C_SD345C | NSS_sec03_04_WD060C_SD345C | 0.00081367 | 04 | 060 | \1_Fatigue\F1.2_PowerProd\WD060\04\
499 | XXX12-04-060-090-00p26-02p84-0-s10 | 10 | 60 | 4 | 60 | 90 | 0.128 | 0.26 | 2.84 | 1.12 | 8.43 | 0.2 | 150 | 750 | 0.28 | 270 | 0.25024 | 0.24835 | 0.22332 | NSS\NSS_sec03_04_WD090A_SD345A | NSS_sec03_04_WD090A_SD345A | 2.8547e-05 | 04 | 060 | \1_Fatigue\F1.2_PowerProd\WD060\04\
500 | XXX12-04-060-090-00p26-02p84-p-s11 | 11 | 68 | 4 | 60 | 90 | 0.128 | 0.26 | 2.84 | 1.12 | 8.43 | 0.2 | 150 | 750 | 0.28 | 270 | 0.25024 | 0.24835 | 0.22332 | NSS\NSS_sec03_04_WD090B_SD345B | NSS_sec03_04_WD090B_SD345B | 2.8547e-05 | 04 | 060 | \1_Fatigue\F1.2_PowerProd\WD060\04\
501 | XXX12-04-060-090-00p26-02p84-n-s12 | 12 | 52 | 4 | 60 | 90 | 0.128 | 0.26 | 2.84 | 1.12 | 8.43 | 0.2 | 150 | 750 | 0.28 | 270 | 0.25024 | 0.24835 | 0.22332 | NSS\NSS_sec03_04_WD090C_SD345C | NSS_sec03_04_WD090C_SD345C | 2.8547e-05 | 04 | 060 | \1_Fatigue\F1.2_PowerProd\WD060\04\
502 | XXX12-04-060-120-00p26-02p84-0-s13 | 13 | 60 | 4 | 60 | 120 | 0.128 | 0.26 | 2.84 | 1.12 | 8.43 | 0.2 | 150 | 750 | 0.28 | 300 | 0.13345 | 0.13244 | 0.11909 | NSS\NSS_sec03_04_WD120A_SD345A | NSS_sec03_04_WD120A_SD345A | 1.5223e-05 | 04 | 060 | \1_Fatigue\F1.2_PowerProd\WD060\04\
503 | XXX12-04-060-120-00p26-02p84-p-s14 | 14 | 68 | 4 | 60 | 120 | 0.128 | 0.26 | 2.84 | 1.12 | 8.43 | 0.2 | 150 | 750 | 0.28 | 300 | 0.13345 | 0.13244 | 0.11909 | NSS\NSS_sec03_04_WD120B_SD345B | NSS_sec03_04_WD120B_SD345B | 1.5223e-05 | 04 | 060 | \1_Fatigue\F1.2_PowerProd\WD060\04\
504 | XXX12-04-060-120-00p26-02p84-n-s15 | 15 | 52 | 4 | 60 | 120 | 0.128 | 0.26 | 2.84 | 1.12 | 8.43 | 0.2 | 150 | 750 | 0.28 | 300 | 0.13345 | 0.13244 | 0.11909 | NSS\NSS_sec03_04_WD120C_SD345C | NSS_sec03_04_WD120C_SD345C | 1.5223e-05 | 04 | 060 | \1_Fatigue\F1.2_PowerProd\WD060\04\
505 | XXX12-05-060-000-00p35-03p26-0-s1 | 1 | 60 | 5 | 60 | 0 | 0.117 | 0.35 | 3.26 | 1.15 | 8.48 | 0.2 | 150 | 750 | 0.28 | 180 | 0.11679 | 0.11591 | 0.10423 | NSS\NSS_sec03_05_WD000A_SD345A | NSS_sec03_05_WD000A_SD345A | 1.3323e-05 | 05 | 060 | \1_Fatigue\F1.2_PowerProd\WD060\05\
506 | XXX12-05-060-000-00p35-03p26-p-s2 | 2 | 68 | 5 | 60 | 0 | 0.117 | 0.35 | 3.26 | 1.15 | 8.48 | 0.2 | 150 | 750 | 0.28 | 180 | 0.11679 | 0.11591 | 0.10423 | NSS\NSS_sec03_05_WD000B_SD345B | NSS_sec03_05_WD000B_SD345B | 1.3323e-05 | 05 | 060 | \1_Fatigue\F1.2_PowerProd\WD060\05\
507 | XXX12-05-060-000-00p35-03p26-n-s3 | 3 | 52 | 5 | 60 | 0 | 0.117 | 0.35 | 3.26 | 1.15 | 8.48 | 0.2 | 150 | 750 | 0.28 | 180 | 0.11679 | 0.11591 | 0.10423 | NSS\NSS_sec03_05_WD000C_SD345C | NSS_sec03_05_WD000C_SD345C | 1.3323e-05 | 05 | 060 | \1_Fatigue\F1.2_PowerProd\WD060\05\
508 | XXX12-05-060-030-00p35-03p26-0-s4 | 4 | 60 | 5 | 60 | 30 | 0.117 | 0.35 | 3.26 | 1.15 | 8.48 | 0.2 | 150 | 750 | 0.28 | 210 | 0.78397 | 0.77804 | 0.69964 | NSS\NSS_sec03_05_WD030A_SD345A | NSS_sec03_05_WD030A_SD345A | 8.9433e-05 | 05 | 060 | \1_Fatigue\F1.2_PowerProd\WD060\05\
509 | XXX12-05-060-030-00p35-03p26-p-s5 | 5 | 68 | 5 | 60 | 30 | 0.117 | 0.35 | 3.26 | 1.15 | 8.48 | 0.2 | 150 | 750 | 0.28 | 210 | 0.78397 | 0.77804 | 0.69964 | NSS\NSS_sec03_05_WD030B_SD345B | NSS_sec03_05_WD030B_SD345B | 8.9433e-05 | 05 | 060 | \1_Fatigue\F1.2_PowerProd\WD060\05\
510 | XXX12-05-060-030-00p35-03p26-n-s6 | 6 | 52 | 5 | 60 | 30 | 0.117 | 0.35 | 3.26 | 1.15 | 8.48 | 0.2 | 150 | 750 | 0.28 | 210 | 0.78397 | 0.77804 | 0.69964 | NSS\NSS_sec03_05_WD030C_SD345C | NSS_sec03_05_WD030C_SD345C | 8.9433e-05 | 05 | 060 | \1_Fatigue\F1.2_PowerProd\WD060\05\
511 | XXX12-05-060-060-00p35-03p26-0-s7 | 7 | 60 | 5 | 60 | 60 | 0.117 | 0.35 | 3.26 | 1.15 | 8.48 | 0.2 | 150 | 750 | 0.28 | 240 | 8.4008 | 8.3371 | 7.4971 | NSS\NSS_sec03_05_WD060A_SD345A | NSS_sec03_05_WD060A_SD345A | 0.00095833 | 05 | 060 | \1_Fatigue\F1.2_PowerProd\WD060\05\
512 | XXX12-05-060-060-00p35-03p26-p-s8 | 8 | 68 | 5 | 60 | 60 | 0.117 | 0.35 | 3.26 | 1.15 | 8.48 | 0.2 | 150 | 750 | 0.28 | 240 | 8.4008 | 8.3371 | 7.4971 | NSS\NSS_sec03_05_WD060B_SD345B | NSS_sec03_05_WD060B_SD345B | 0.00095833 | 05 | 060 | \1_Fatigue\F1.2_PowerProd\WD060\05\
513 | XXX12-05-060-060-00p35-03p26-n-s9 | 9 | 52 | 5 | 60 | 60 | 0.117 | 0.35 | 3.26 | 1.15 | 8.48 | 0.2 | 150 | 750 | 0.28 | 240 | 8.4008 | 8.3371 | 7.4971 | NSS\NSS_sec03_05_WD060C_SD345C | NSS_sec03_05_WD060C_SD345C | 0.00095833 | 05 | 060 | \1_Fatigue\F1.2_PowerProd\WD060\05\
514 | XXX12-05-060-090-00p35-03p26-0-s10 | 10 | 60 | 5 | 60 | 90 | 0.117 | 0.35 | 3.26 | 1.15 | 8.48 | 0.2 | 150 | 750 | 0.28 | 270 | 0.29194 | 0.28973 | 0.26053 | NSS\NSS_sec03_05_WD090A_SD345A | NSS_sec03_05_WD090A_SD345A | 3.3303e-05 | 05 | 060 | \1_Fatigue\F1.2_PowerProd\WD060\05\
515 | XXX12-05-060-090-00p35-03p26-p-s11 | 11 | 68 | 5 | 60 | 90 | 0.117 | 0.35 | 3.26 | 1.15 | 8.48 | 0.2 | 150 | 750 | 0.28 | 270 | 0.29194 | 0.28973 | 0.26053 | NSS\NSS_sec03_05_WD090B_SD345B | NSS_sec03_05_WD090B_SD345B | 3.3303e-05 | 05 | 060 | \1_Fatigue\F1.2_PowerProd\WD060\05\
516 | XXX12-05-060-090-00p35-03p26-n-s12 | 12 | 52 | 5 | 60 | 90 | 0.117 | 0.35 | 3.26 | 1.15 | 8.48 | 0.2 | 150 | 750 | 0.28 | 270 | 0.29194 | 0.28973 | 0.26053 | NSS\NSS_sec03_05_WD090C_SD345C | NSS_sec03_05_WD090C_SD345C | 3.3303e-05 | 05 | 060 | \1_Fatigue\F1.2_PowerProd\WD060\05\
517 | XXX12-05-060-120-00p35-03p26-0-s13 | 13 | 60 | 5 | 60 | 120 | 0.117 | 0.35 | 3.26 | 1.15 | 8.48 | 0.2 | 150 | 750 | 0.28 | 300 | 0.083423 | 0.082791 | 0.074449 | NSS\NSS_sec03_05_WD120A_SD345A | NSS_sec03_05_WD120A_SD345A | 9.5167e-06 | 05 | 060 | \1_Fatigue\F1.2_PowerProd\WD060\05\
518 | XXX12-05-060-120-00p35-03p26-p-s14 | 14 | 68 | 5 | 60 | 120 | 0.117 | 0.35 | 3.26 | 1.15 | 8.48 | 0.2 | 150 | 750 | 0.28 | 300 | 0.083423 | 0.082791 | 0.074449 | NSS\NSS_sec03_05_WD120B_SD345B | NSS_sec03_05_WD120B_SD345B | 9.5167e-06 | 05 | 060 | \1_Fatigue\F1.2_PowerProd\WD060\05\
519 | XXX12-05-060-120-00p35-03p26-n-s15 | 15 | 52 | 5 | 60 | 120 | 0.117 | 0.35 | 3.26 | 1.15 | 8.48 | 0.2 | 150 | 750 | 0.28 | 300 | 0.083423 | 0.082791 | 0.074449 | NSS\NSS_sec03_05_WD120C_SD345C | NSS_sec03_05_WD120C_SD345C | 9.5167e-06 | 05 | 060 | \1_Fatigue\F1.2_PowerProd\WD060\05\
520 | XXX12-06-060-000-00p45-03p62-0-s1 | 1 | 60 | 6 | 60 | 0 | 0.113 | 0.45 | 3.62 | 1.19 | 8.56 | 0.2 | 150 | 750 | 0.28 | 180 | 0.083423 | 0.082791 | 0.074449 | NSS\NSS_sec03_06_WD000A_SD345A | NSS_sec03_06_WD000A_SD345A | 9.5167e-06 | 06 | 060 | \1_Fatigue\F1.2_PowerProd\WD060\06\
521 | XXX12-06-060-000-00p45-03p62-p-s2 | 2 | 68 | 6 | 60 | 0 | 0.113 | 0.45 | 3.62 | 1.19 | 8.56 | 0.2 | 150 | 750 | 0.28 | 180 | 0.083423 | 0.082791 | 0.074449 | NSS\NSS_sec03_06_WD000B_SD345B | NSS_sec03_06_WD000B_SD345B | 9.5167e-06 | 06 | 060 | \1_Fatigue\F1.2_PowerProd\WD060\06\
522 | XXX12-06-060-000-00p45-03p62-n-s3 | 3 | 52 | 6 | 60 | 0 | 0.113 | 0.45 | 3.62 | 1.19 | 8.56 | 0.2 | 150 | 750 | 0.28 | 180 | 0.083423 | 0.082791 | 0.074449 | NSS\NSS_sec03_06_WD000C_SD345C | NSS_sec03_06_WD000C_SD345C | 9.5167e-06 | 06 | 060 | \1_Fatigue\F1.2_PowerProd\WD060\06\
523 | XXX12-06-060-030-00p45-03p62-0-s4 | 4 | 60 | 6 | 60 | 30 | 0.113 | 0.45 | 3.62 | 1.19 | 8.56 | 0.2 | 150 | 750 | 0.28 | 210 | 1.051 | 1.0431 | 0.93798 | NSS\NSS_sec03_06_WD030A_SD345A | NSS_sec03_06_WD030A_SD345A | 0.0001199 | 06 | 060 | \1_Fatigue\F1.2_PowerProd\WD060\06\
524 | XXX12-06-060-030-00p45-03p62-p-s5 | 5 | 68 | 6 | 60 | 30 | 0.113 | 0.45 | 3.62 | 1.19 | 8.56 | 0.2 | 150 | 750 | 0.28 | 210 | 1.051 | 1.0431 | 0.93798 | NSS\NSS_sec03_06_WD030B_SD345B | NSS_sec03_06_WD030B_SD345B | 0.0001199 | 06 | 060 | \1_Fatigue\F1.2_PowerProd\WD060\06\
525 | XXX12-06-060-030-00p45-03p62-n-s6 | 6 | 52 | 6 | 60 | 30 | 0.113 | 0.45 | 3.62 | 1.19 | 8.56 | 0.2 | 150 | 750 | 0.28 | 210 | 1.051 | 1.0431 | 0.93798 | NSS\NSS_sec03_06_WD030C_SD345C | NSS_sec03_06_WD030C_SD345C | 0.0001199 | 06 | 060 | \1_Fatigue\F1.2_PowerProd\WD060\06\
526 | XXX12-06-060-060-00p45-03p62-0-s7 | 7 | 60 | 6 | 60 | 60 | 0.113 | 0.45 | 3.62 | 1.19 | 8.56 | 0.2 | 150 | 750 | 0.28 | 240 | 8.7835 | 8.717 | 7.8387 | NSS\NSS_sec03_06_WD060A_SD345A | NSS_sec03_06_WD060A_SD345A | 0.001002 | 06 | 060 | \1_Fatigue\F1.2_PowerProd\WD060\06\
527 | XXX12-06-060-060-00p45-03p62-p-s8 | 8 | 68 | 6 | 60 | 60 | 0.113 | 0.45 | 3.62 | 1.19 | 8.56 | 0.2 | 150 | 750 | 0.28 | 240 | 8.7835 | 8.717 | 7.8387 | NSS\NSS_sec03_06_WD060B_SD345B | NSS_sec03_06_WD060B_SD345B | 0.001002 | 06 | 060 | \1_Fatigue\F1.2_PowerProd\WD060\06\
528 | XXX12-06-060-060-00p45-03p62-n-s9 | 9 | 52 | 6 | 60 | 60 | 0.113 | 0.45 | 3.62 | 1.19 | 8.56 | 0.2 | 150 | 750 | 0.28 | 240 | 8.7835 | 8.717 | 7.8387 | NSS\NSS_sec03_06_WD060C_SD345C | NSS_sec03_06_WD060C_SD345C | 0.001002 | 06 | 060 | \1_Fatigue\F1.2_PowerProd\WD060\06\
529 | XXX12-06-060-090-00p45-03p62-0-s10 | 10 | 60 | 6 | 60 | 90 | 0.113 | 0.45 | 3.62 | 1.19 | 8.56 | 0.2 | 150 | 750 | 0.28 | 270 | 0.33369 | 0.33117 | 0.2978 | NSS\NSS_sec03_06_WD090A_SD345A | NSS_sec03_06_WD090A_SD345A | 3.8067e-05 | 06 | 060 | \1_Fatigue\F1.2_PowerProd\WD060\06\
530 | XXX12-06-060-090-00p45-03p62-p-s11 | 11 | 68 | 6 | 60 | 90 | 0.113 | 0.45 | 3.62 | 1.19 | 8.56 | 0.2 | 150 | 750 | 0.28 | 270 | 0.33369 | 0.33117 | 0.2978 | NSS\NSS_sec03_06_WD090B_SD345B | NSS_sec03_06_WD090B_SD345B | 3.8067e-05 | 06 | 060 | \1_Fatigue\F1.2_PowerProd\WD060\06\
531 | XXX12-06-060-090-00p45-03p62-n-s12 | 12 | 52 | 6 | 60 | 90 | 0.113 | 0.45 | 3.62 | 1.19 | 8.56 | 0.2 | 150 | 750 | 0.28 | 270 | 0.33369 | 0.33117 | 0.2978 | NSS\NSS_sec03_06_WD090C_SD345C | NSS_sec03_06_WD090C_SD345C | 3.8067e-05 | 06 | 060 | \1_Fatigue\F1.2_PowerProd\WD060\06\
532 | XXX12-06-060-120-00p45-03p62-0-s13 | 13 | 60 | 6 | 60 | 120 | 0.113 | 0.45 | 3.62 | 1.19 | 8.56 | 0.2 | 150 | 750 | 0.28 | 300 | 0.041697 | 0.041381 | 0.037212 | NSS\NSS_sec03_06_WD120A_SD345A | NSS_sec03_06_WD120A_SD345A | 4.7567e-06 | 06 | 060 | \1_Fatigue\F1.2_PowerProd\WD060\06\
533 | XXX12-06-060-120-00p45-03p62-p-s14 | 14 | 68 | 6 | 60 | 120 | 0.113 | 0.45 | 3.62 | 1.19 | 8.56 | 0.2 | 150 | 750 | 0.28 | 300 | 0.041697 | 0.041381 | 0.037212 | NSS\NSS_sec03_06_WD120B_SD345B | NSS_sec03_06_WD120B_SD345B | 4.7567e-06 | 06 | 060 | \1_Fatigue\F1.2_PowerProd\WD060\06\
534 | XXX12-06-060-120-00p45-03p62-n-s15 | 15 | 52 | 6 | 60 | 120 | 0.113 | 0.45 | 3.62 | 1.19 | 8.56 | 0.2 | 150 | 750 | 0.28 | 300 | 0.041697 | 0.041381 | 0.037212 | NSS\NSS_sec03_06_WD120C_SD345C | NSS_sec03_06_WD120C_SD345C | 4.7567e-06 | 06 | 060 | \1_Fatigue\F1.2_PowerProd\WD060\06\
535 | XXX12-07-060-000-00p61-04p09-0-s1 | 1 | 60 | 7 | 60 | 0 | 0.11 | 0.61 | 4.09 | 1.16 | 8.5 | 0.2 | 150 | 750 | 0.28 | 180 | 0.075066 | 0.074498 | 0.066991 | NSS\NSS_sec03_07_WD000A_SD345A | NSS_sec03_07_WD000A_SD345A | 8.5633e-06 | 07 | 060 | \1_Fatigue\F1.2_PowerProd\WD060\07\
536 | XXX12-07-060-000-00p61-04p09-p-s2 | 2 | 68 | 7 | 60 | 0 | 0.11 | 0.61 | 4.09 | 1.16 | 8.5 | 0.2 | 150 | 750 | 0.28 | 180 | 0.075066 | 0.074498 | 0.066991 | NSS\NSS_sec03_07_WD000B_SD345B | NSS_sec03_07_WD000B_SD345B | 8.5633e-06 | 07 | 060 | \1_Fatigue\F1.2_PowerProd\WD060\07\
537 | XXX12-07-060-000-00p61-04p09-n-s3 | 3 | 52 | 7 | 60 | 0 | 0.11 | 0.61 | 4.09 | 1.16 | 8.5 | 0.2 | 150 | 750 | 0.28 | 180 | 0.075066 | 0.074498 | 0.066991 | NSS\NSS_sec03_07_WD000C_SD345C | NSS_sec03_07_WD000C_SD345C | 8.5633e-06 | 07 | 060 | \1_Fatigue\F1.2_PowerProd\WD060\07\
538 | XXX12-07-060-030-00p61-04p09-0-s4 | 4 | 60 | 7 | 60 | 30 | 0.11 | 0.61 | 4.09 | 1.16 | 8.5 | 0.2 | 150 | 750 | 0.28 | 210 | 1.1761 | 1.1672 | 1.0496 | NSS\NSS_sec03_07_WD030A_SD345A | NSS_sec03_07_WD030A_SD345A | 0.00013417 | 07 | 060 | \1_Fatigue\F1.2_PowerProd\WD060\07\
539 | XXX12-07-060-030-00p61-04p09-p-s5 | 5 | 68 | 7 | 60 | 30 | 0.11 | 0.61 | 4.09 | 1.16 | 8.5 | 0.2 | 150 | 750 | 0.28 | 210 | 1.1761 | 1.1672 | 1.0496 | NSS\NSS_sec03_07_WD030B_SD345B | NSS_sec03_07_WD030B_SD345B | 0.00013417 | 07 | 060 | \1_Fatigue\F1.2_PowerProd\WD060\07\
540 | XXX12-07-060-030-00p61-04p09-n-s6 | 6 | 52 | 7 | 60 | 30 | 0.11 | 0.61 | 4.09 | 1.16 | 8.5 | 0.2 | 150 | 750 | 0.28 | 210 | 1.1761 | 1.1672 | 1.0496 | NSS\NSS_sec03_07_WD030C_SD345C | NSS_sec03_07_WD030C_SD345C | 0.00013417 | 07 | 060 | \1_Fatigue\F1.2_PowerProd\WD060\07\
541 | XXX12-07-060-060-00p61-04p09-0-s7 | 7 | 60 | 7 | 60 | 60 | 0.11 | 0.61 | 4.09 | 1.16 | 8.5 | 0.2 | 150 | 750 | 0.28 | 240 | 10.2591 | 10.1815 | 9.1555 | NSS\NSS_sec03_07_WD060A_SD345A | NSS_sec03_07_WD060A_SD345A | 0.0011703 | 07 | 060 | \1_Fatigue\F1.2_PowerProd\WD060\07\
542 | XXX12-07-060-060-00p61-04p09-p-s8 | 8 | 68 | 7 | 60 | 60 | 0.11 | 0.61 | 4.09 | 1.16 | 8.5 | 0.2 | 150 | 750 | 0.28 | 240 | 10.2591 | 10.1815 | 9.1555 | NSS\NSS_sec03_07_WD060B_SD345B | NSS_sec03_07_WD060B_SD345B | 0.0011703 | 07 | 060 | \1_Fatigue\F1.2_PowerProd\WD060\07\
543 | XXX12-07-060-060-00p61-04p09-n-s9 | 9 | 52 | 7 | 60 | 60 | 0.11 | 0.61 | 4.09 | 1.16 | 8.5 | 0.2 | 150 | 750 | 0.28 | 240 | 10.2591 | 10.1815 | 9.1555 | NSS\NSS_sec03_07_WD060C_SD345C | NSS_sec03_07_WD060C_SD345C | 0.0011703 | 07 | 060 | \1_Fatigue\F1.2_PowerProd\WD060\07\
544 | XXX12-07-060-090-00p61-04p09-0-s10 | 10 | 60 | 7 | 60 | 90 | 0.11 | 0.61 | 4.09 | 1.16 | 8.5 | 0.2 | 150 | 750 | 0.28 | 270 | 0.35035 | 0.3477 | 0.31266 | NSS\NSS_sec03_07_WD090A_SD345A | NSS_sec03_07_WD090A_SD345A | 3.9967e-05 | 07 | 060 | \1_Fatigue\F1.2_PowerProd\WD060\07\
545 | XXX12-07-060-090-00p61-04p09-p-s11 | 11 | 68 | 7 | 60 | 90 | 0.11 | 0.61 | 4.09 | 1.16 | 8.5 | 0.2 | 150 | 750 | 0.28 | 270 | 0.35035 | 0.3477 | 0.31266 | NSS\NSS_sec03_07_WD090B_SD345B | NSS_sec03_07_WD090B_SD345B | 3.9967e-05 | 07 | 060 | \1_Fatigue\F1.2_PowerProd\WD060\07\
546 | XXX12-07-060-090-00p61-04p09-n-s12 | 12 | 52 | 7 | 60 | 90 | 0.11 | 0.61 | 4.09 | 1.16 | 8.5 | 0.2 | 150 | 750 | 0.28 | 270 | 0.35035 | 0.3477 | 0.31266 | NSS\NSS_sec03_07_WD090C_SD345C | NSS_sec03_07_WD090C_SD345C | 3.9967e-05 | 07 | 060 | \1_Fatigue\F1.2_PowerProd\WD060\07\
547 | XXX12-07-060-120-00p61-04p09-0-s13 | 13 | 60 | 7 | 60 | 120 | 0.11 | 0.61 | 4.09 | 1.16 | 8.5 | 0.2 | 150 | 750 | 0.28 | 300 | 0.025024 | 0.024835 | 0.022332 | NSS\NSS_sec03_07_WD120A_SD345A | NSS_sec03_07_WD120A_SD345A | 2.8547e-06 | 07 | 060 | \1_Fatigue\F1.2_PowerProd\WD060\07\
548 | XXX12-07-060-120-00p61-04p09-p-s14 | 14 | 68 | 7 | 60 | 120 | 0.11 | 0.61 | 4.09 | 1.16 | 8.5 | 0.2 | 150 | 750 | 0.28 | 300 | 0.025024 | 0.024835 | 0.022332 | NSS\NSS_sec03_07_WD120B_SD345B | NSS_sec03_07_WD120B_SD345B | 2.8547e-06 | 07 | 060 | \1_Fatigue\F1.2_PowerProd\WD060\07\
549 | XXX12-07-060-120-00p61-04p09-n-s15 | 15 | 52 | 7 | 60 | 120 | 0.11 | 0.61 | 4.09 | 1.16 | 8.5 | 0.2 | 150 | 750 | 0.28 | 300 | 0.025024 | 0.024835 | 0.022332 | NSS\NSS_sec03_07_WD120C_SD345C | NSS_sec03_07_WD120C_SD345C | 2.8547e-06 | 07 | 060 | \1_Fatigue\F1.2_PowerProd\WD060\07\
550 | XXX12-08-060-000-00p77-04p52-0-s1 | 1 | 60 | 8 | 60 | 0 | 0.108 | 0.77 | 4.52 | 1.16 | 8.51 | 0.2 | 150 | 750 | 0.28 | 180 | 0.066738 | 0.066233 | 0.059559 | NSS\NSS_sec03_08_WD000A_SD345A | NSS_sec03_08_WD000A_SD345A | 7.6133e-06 | 08 | 060 | \1_Fatigue\F1.2_PowerProd\WD060\08\
551 | XXX12-08-060-000-00p77-04p52-p-s2 | 2 | 68 | 8 | 60 | 0 | 0.108 | 0.77 | 4.52 | 1.16 | 8.51 | 0.2 | 150 | 750 | 0.28 | 180 | 0.066738 | 0.066233 | 0.059559 | NSS\NSS_sec03_08_WD000B_SD345B | NSS_sec03_08_WD000B_SD345B | 7.6133e-06 | 08 | 060 | \1_Fatigue\F1.2_PowerProd\WD060\08\
552 | XXX12-08-060-000-00p77-04p52-n-s3 | 3 | 52 | 8 | 60 | 0 | 0.108 | 0.77 | 4.52 | 1.16 | 8.51 | 0.2 | 150 | 750 | 0.28 | 180 | 0.066738 | 0.066233 | 0.059559 | NSS\NSS_sec03_08_WD000C_SD345C | NSS_sec03_08_WD000C_SD345C | 7.6133e-06 | 08 | 060 | \1_Fatigue\F1.2_PowerProd\WD060\08\
553 | XXX12-08-060-030-00p77-04p52-0-s4 | 4 | 60 | 8 | 60 | 30 | 0.108 | 0.77 | 4.52 | 1.16 | 8.51 | 0.2 | 150 | 750 | 0.28 | 210 | 0.84241 | 0.83603 | 0.75179 | NSS\NSS_sec03_08_WD030A_SD345A | NSS_sec03_08_WD030A_SD345A | 9.61e-05 | 08 | 060 | \1_Fatigue\F1.2_PowerProd\WD060\08\
554 | XXX12-08-060-030-00p77-04p52-p-s5 | 5 | 68 | 8 | 60 | 30 | 0.108 | 0.77 | 4.52 | 1.16 | 8.51 | 0.2 | 150 | 750 | 0.28 | 210 | 0.84241 | 0.83603 | 0.75179 | NSS\NSS_sec03_08_WD030B_SD345B | NSS_sec03_08_WD030B_SD345B | 9.61e-05 | 08 | 060 | \1_Fatigue\F1.2_PowerProd\WD060\08\
555 | XXX12-08-060-030-00p77-04p52-n-s6 | 6 | 52 | 8 | 60 | 30 | 0.108 | 0.77 | 4.52 | 1.16 | 8.51 | 0.2 | 150 | 750 | 0.28 | 210 | 0.84241 | 0.83603 | 0.75179 | NSS\NSS_sec03_08_WD030C_SD345C | NSS_sec03_08_WD030C_SD345C | 9.61e-05 | 08 | 060 | \1_Fatigue\F1.2_PowerProd\WD060\08\
556 | XXX12-08-060-060-00p77-04p52-0-s7 | 7 | 60 | 8 | 60 | 60 | 0.108 | 0.77 | 4.52 | 1.16 | 8.51 | 0.2 | 150 | 750 | 0.28 | 240 | 10.3526 | 10.2743 | 9.239 | NSS\NSS_sec03_08_WD060A_SD345A | NSS_sec03_08_WD060A_SD345A | 0.001181 | 08 | 060 | \1_Fatigue\F1.2_PowerProd\WD060\08\
557 | XXX12-08-060-060-00p77-04p52-p-s8 | 8 | 68 | 8 | 60 | 60 | 0.108 | 0.77 | 4.52 | 1.16 | 8.51 | 0.2 | 150 | 750 | 0.28 | 240 | 10.3526 | 10.2743 | 9.239 | NSS\NSS_sec03_08_WD060B_SD345B | NSS_sec03_08_WD060B_SD345B | 0.001181 | 08 | 060 | \1_Fatigue\F1.2_PowerProd\WD060\08\
558 | XXX12-08-060-060-00p77-04p52-n-s9 | 9 | 52 | 8 | 60 | 60 | 0.108 | 0.77 | 4.52 | 1.16 | 8.51 | 0.2 | 150 | 750 | 0.28 | 240 | 10.3526 | 10.2743 | 9.239 | NSS\NSS_sec03_08_WD060C_SD345C | NSS_sec03_08_WD060C_SD345C | 0.001181 | 08 | 060 | \1_Fatigue\F1.2_PowerProd\WD060\08\
559 | XXX12-08-060-090-00p77-04p52-0-s10 | 10 | 60 | 8 | 60 | 90 | 0.108 | 0.77 | 4.52 | 1.16 | 8.51 | 0.2 | 150 | 750 | 0.28 | 270 | 0.20854 | 0.20696 | 0.18611 | NSS\NSS_sec03_08_WD090A_SD345A | NSS_sec03_08_WD090A_SD345A | 2.379e-05 | 08 | 060 | \1_Fatigue\F1.2_PowerProd\WD060\08\
560 | XXX12-08-060-090-00p77-04p52-p-s11 | 11 | 68 | 8 | 60 | 90 | 0.108 | 0.77 | 4.52 | 1.16 | 8.51 | 0.2 | 150 | 750 | 0.28 | 270 | 0.20854 | 0.20696 | 0.18611 | NSS\NSS_sec03_08_WD090B_SD345B | NSS_sec03_08_WD090B_SD345B | 2.379e-05 | 08 | 060 | \1_Fatigue\F1.2_PowerProd\WD060\08\
561 | XXX12-08-060-090-00p77-04p52-n-s12 | 12 | 52 | 8 | 60 | 90 | 0.108 | 0.77 | 4.52 | 1.16 | 8.51 | 0.2 | 150 | 750 | 0.28 | 270 | 0.20854 | 0.20696 | 0.18611 | NSS\NSS_sec03_08_WD090C_SD345C | NSS_sec03_08_WD090C_SD345C | 2.379e-05 | 08 | 060 | \1_Fatigue\F1.2_PowerProd\WD060\08\
562 | XXX12-08-060-120-00p77-04p52-0-s13 | 13 | 60 | 8 | 60 | 120 | 0.108 | 0.77 | 4.52 | 1.16 | 8.51 | 0.2 | 150 | 750 | 0.28 | 300 | 0.0083423 | 0.0082791 | 0.0074449 | NSS\NSS_sec03_08_WD120A_SD345A | NSS_sec03_08_WD120A_SD345A | 9.5167e-07 | 08 | 060 | \1_Fatigue\F1.2_PowerProd\WD060\08\
563 | XXX12-08-060-120-00p77-04p52-p-s14 | 14 | 68 | 8 | 60 | 120 | 0.108 | 0.77 | 4.52 | 1.16 | 8.51 | 0.2 | 150 | 750 | 0.28 | 300 | 0.0083423 | 0.0082791 | 0.0074449 | NSS\NSS_sec03_08_WD120B_SD345B | NSS_sec03_08_WD120B_SD345B | 9.5167e-07 | 08 | 060 | \1_Fatigue\F1.2_PowerProd\WD060\08\
564 | XXX12-08-060-120-00p77-04p52-n-s15 | 15 | 52 | 8 | 60 | 120 | 0.108 | 0.77 | 4.52 | 1.16 | 8.51 | 0.2 | 150 | 750 | 0.28 | 300 | 0.0083423 | 0.0082791 | 0.0074449 | NSS\NSS_sec03_08_WD120C_SD345C | NSS_sec03_08_WD120C_SD345C | 9.5167e-07 | 08 | 060 | \1_Fatigue\F1.2_PowerProd\WD060\08\
565 | XXX12-09-060-000-00p94-04p89-0-s1 | 1 | 60 | 9 | 60 | 0 | 0.107 | 0.94 | 4.89 | 1.13 | 8.45 | 0.2 | 150 | 750 | 0.28 | 180 | 0.033369 | 0.033117 | 0.02978 | NSS\NSS_sec03_09_WD000A_SD345A | NSS_sec03_09_WD000A_SD345A | 3.8067e-06 | 09 | 060 | \1_Fatigue\F1.2_PowerProd\WD060\09\
566 | XXX12-09-060-000-00p94-04p89-p-s2 | 2 | 68 | 9 | 60 | 0 | 0.107 | 0.94 | 4.89 | 1.13 | 8.45 | 0.2 | 150 | 750 | 0.28 | 180 | 0.033369 | 0.033117 | 0.02978 | NSS\NSS_sec03_09_WD000B_SD345B | NSS_sec03_09_WD000B_SD345B | 3.8067e-06 | 09 | 060 | \1_Fatigue\F1.2_PowerProd\WD060\09\
567 | XXX12-09-060-000-00p94-04p89-n-s3 | 3 | 52 | 9 | 60 | 0 | 0.107 | 0.94 | 4.89 | 1.13 | 8.45 | 0.2 | 150 | 750 | 0.28 | 180 | 0.033369 | 0.033117 | 0.02978 | NSS\NSS_sec03_09_WD000C_SD345C | NSS_sec03_09_WD000C_SD345C | 3.8067e-06 | 09 | 060 | \1_Fatigue\F1.2_PowerProd\WD060\09\
568 | XXX12-09-060-030-00p94-04p89-0-s4 | 4 | 60 | 9 | 60 | 30 | 0.107 | 0.94 | 4.89 | 1.13 | 8.45 | 0.2 | 150 | 750 | 0.28 | 210 | 0.74248 | 0.73686 | 0.66261 | NSS\NSS_sec03_09_WD030A_SD345A | NSS_sec03_09_WD030A_SD345A | 8.47e-05 | 09 | 060 | \1_Fatigue\F1.2_PowerProd\WD060\09\
569 | XXX12-09-060-030-00p94-04p89-p-s5 | 5 | 68 | 9 | 60 | 30 | 0.107 | 0.94 | 4.89 | 1.13 | 8.45 | 0.2 | 150 | 750 | 0.28 | 210 | 0.74248 | 0.73686 | 0.66261 | NSS\NSS_sec03_09_WD030B_SD345B | NSS_sec03_09_WD030B_SD345B | 8.47e-05 | 09 | 060 | \1_Fatigue\F1.2_PowerProd\WD060\09\
570 | XXX12-09-060-030-00p94-04p89-n-s6 | 6 | 52 | 9 | 60 | 30 | 0.107 | 0.94 | 4.89 | 1.13 | 8.45 | 0.2 | 150 | 750 | 0.28 | 210 | 0.74248 | 0.73686 | 0.66261 | NSS\NSS_sec03_09_WD030C_SD345C | NSS_sec03_09_WD030C_SD345C | 8.47e-05 | 09 | 060 | \1_Fatigue\F1.2_PowerProd\WD060\09\
571 | XXX12-09-060-060-00p94-04p89-0-s7 | 7 | 60 | 9 | 60 | 60 | 0.107 | 0.94 | 4.89 | 1.13 | 8.45 | 0.2 | 150 | 750 | 0.28 | 240 | 9.7419 | 9.6682 | 8.694 | NSS\NSS_sec03_09_WD060A_SD345A | NSS_sec03_09_WD060A_SD345A | 0.0011113 | 09 | 060 | \1_Fatigue\F1.2_PowerProd\WD060\09\
572 | XXX12-09-060-060-00p94-04p89-p-s8 | 8 | 68 | 9 | 60 | 60 | 0.107 | 0.94 | 4.89 | 1.13 | 8.45 | 0.2 | 150 | 750 | 0.28 | 240 | 9.7419 | 9.6682 | 8.694 | NSS\NSS_sec03_09_WD060B_SD345B | NSS_sec03_09_WD060B_SD345B | 0.0011113 | 09 | 060 | \1_Fatigue\F1.2_PowerProd\WD060\09\
573 | XXX12-09-060-060-00p94-04p89-n-s9 | 9 | 52 | 9 | 60 | 60 | 0.107 | 0.94 | 4.89 | 1.13 | 8.45 | 0.2 | 150 | 750 | 0.28 | 240 | 9.7419 | 9.6682 | 8.694 | NSS\NSS_sec03_09_WD060C_SD345C | NSS_sec03_09_WD060C_SD345C | 0.0011113 | 09 | 060 | \1_Fatigue\F1.2_PowerProd\WD060\09\
574 | XXX12-09-060-090-00p94-04p89-0-s10 | 10 | 60 | 9 | 60 | 90 | 0.107 | 0.94 | 4.89 | 1.13 | 8.45 | 0.2 | 150 | 750 | 0.28 | 270 | 0.33369 | 0.33117 | 0.2978 | NSS\NSS_sec03_09_WD090A_SD345A | NSS_sec03_09_WD090A_SD345A | 3.8067e-05 | 09 | 060 | \1_Fatigue\F1.2_PowerProd\WD060\09\
575 | XXX12-09-060-090-00p94-04p89-p-s11 | 11 | 68 | 9 | 60 | 90 | 0.107 | 0.94 | 4.89 | 1.13 | 8.45 | 0.2 | 150 | 750 | 0.28 | 270 | 0.33369 | 0.33117 | 0.2978 | NSS\NSS_sec03_09_WD090B_SD345B | NSS_sec03_09_WD090B_SD345B | 3.8067e-05 | 09 | 060 | \1_Fatigue\F1.2_PowerProd\WD060\09\
576 | XXX12-09-060-090-00p94-04p89-n-s12 | 12 | 52 | 9 | 60 | 90 | 0.107 | 0.94 | 4.89 | 1.13 | 8.45 | 0.2 | 150 | 750 | 0.28 | 270 | 0.33369 | 0.33117 | 0.2978 | NSS\NSS_sec03_09_WD090C_SD345C | NSS_sec03_09_WD090C_SD345C | 3.8067e-05 | 09 | 060 | \1_Fatigue\F1.2_PowerProd\WD060\09\
577 | XXX12-10-060-000-01p18-05p32-0-s1 | 1 | 60 | 10 | 60 | 0 | 0.106 | 1.18 | 5.32 | 1.12 | 8.42 | 0.2 | 150 | 750 | 0.28 | 180 | 0.033369 | 0.033117 | 0.02978 | NSS\NSS_sec03_10_WD000A_SD345A | NSS_sec03_10_WD000A_SD345A | 3.8067e-06 | 10 | 060 | \1_Fatigue\F1.2_PowerProd\WD060\10\
578 | XXX12-10-060-000-01p18-05p32-p-s2 | 2 | 68 | 10 | 60 | 0 | 0.106 | 1.18 | 5.32 | 1.12 | 8.42 | 0.2 | 150 | 750 | 0.28 | 180 | 0.033369 | 0.033117 | 0.02978 | NSS\NSS_sec03_10_WD000B_SD345B | NSS_sec03_10_WD000B_SD345B | 3.8067e-06 | 10 | 060 | \1_Fatigue\F1.2_PowerProd\WD060\10\
579 | XXX12-10-060-000-01p18-05p32-n-s3 | 3 | 52 | 10 | 60 | 0 | 0.106 | 1.18 | 5.32 | 1.12 | 8.42 | 0.2 | 150 | 750 | 0.28 | 180 | 0.033369 | 0.033117 | 0.02978 | NSS\NSS_sec03_10_WD000C_SD345C | NSS_sec03_10_WD000C_SD345C | 3.8067e-06 | 10 | 060 | \1_Fatigue\F1.2_PowerProd\WD060\10\
580 | XXX12-10-060-030-01p18-05p32-0-s4 | 4 | 60 | 10 | 60 | 30 | 0.106 | 1.18 | 5.32 | 1.12 | 8.42 | 0.2 | 150 | 750 | 0.28 | 210 | 0.59229 | 0.5878 | 0.52858 | NSS\NSS_sec03_10_WD030A_SD345A | NSS_sec03_10_WD030A_SD345A | 6.7567e-05 | 10 | 060 | \1_Fatigue\F1.2_PowerProd\WD060\10\
581 | XXX12-10-060-030-01p18-05p32-p-s5 | 5 | 68 | 10 | 60 | 30 | 0.106 | 1.18 | 5.32 | 1.12 | 8.42 | 0.2 | 150 | 750 | 0.28 | 210 | 0.59229 | 0.5878 | 0.52858 | NSS\NSS_sec03_10_WD030B_SD345B | NSS_sec03_10_WD030B_SD345B | 6.7567e-05 | 10 | 060 | \1_Fatigue\F1.2_PowerProd\WD060\10\
582 | XXX12-10-060-030-01p18-05p32-n-s6 | 6 | 52 | 10 | 60 | 30 | 0.106 | 1.18 | 5.32 | 1.12 | 8.42 | 0.2 | 150 | 750 | 0.28 | 210 | 0.59229 | 0.5878 | 0.52858 | NSS\NSS_sec03_10_WD030C_SD345C | NSS_sec03_10_WD030C_SD345C | 6.7567e-05 | 10 | 060 | \1_Fatigue\F1.2_PowerProd\WD060\10\
583 | XXX12-10-060-060-01p18-05p32-0-s7 | 7 | 60 | 10 | 60 | 60 | 0.106 | 1.18 | 5.32 | 1.12 | 8.42 | 0.2 | 150 | 750 | 0.28 | 240 | 8.6404 | 8.5749 | 7.7109 | NSS\NSS_sec03_10_WD060A_SD345A | NSS_sec03_10_WD060A_SD345A | 0.00098567 | 10 | 060 | \1_Fatigue\F1.2_PowerProd\WD060\10\
584 | XXX12-10-060-060-01p18-05p32-p-s8 | 8 | 68 | 10 | 60 | 60 | 0.106 | 1.18 | 5.32 | 1.12 | 8.42 | 0.2 | 150 | 750 | 0.28 | 240 | 8.6404 | 8.5749 | 7.7109 | NSS\NSS_sec03_10_WD060B_SD345B | NSS_sec03_10_WD060B_SD345B | 0.00098567 | 10 | 060 | \1_Fatigue\F1.2_PowerProd\WD060\10\
585 | XXX12-10-060-060-01p18-05p32-n-s9 | 9 | 52 | 10 | 60 | 60 | 0.106 | 1.18 | 5.32 | 1.12 | 8.42 | 0.2 | 150 | 750 | 0.28 | 240 | 8.6404 | 8.5749 | 7.7109 | NSS\NSS_sec03_10_WD060C_SD345C | NSS_sec03_10_WD060C_SD345C | 0.00098567 | 10 | 060 | \1_Fatigue\F1.2_PowerProd\WD060\10\
586 | XXX12-10-060-090-01p18-05p32-0-s10 | 10 | 60 | 10 | 60 | 90 | 0.106 | 1.18 | 5.32 | 1.12 | 8.42 | 0.2 | 150 | 750 | 0.28 | 270 | 0.30038 | 0.29811 | 0.26807 | NSS\NSS_sec03_10_WD090A_SD345A | NSS_sec03_10_WD090A_SD345A | 3.4267e-05 | 10 | 060 | \1_Fatigue\F1.2_PowerProd\WD060\10\
587 | XXX12-10-060-090-01p18-05p32-p-s11 | 11 | 68 | 10 | 60 | 90 | 0.106 | 1.18 | 5.32 | 1.12 | 8.42 | 0.2 | 150 | 750 | 0.28 | 270 | 0.30038 | 0.29811 | 0.26807 | NSS\NSS_sec03_10_WD090B_SD345B | NSS_sec03_10_WD090B_SD345B | 3.4267e-05 | 10 | 060 | \1_Fatigue\F1.2_PowerProd\WD060\10\
588 | XXX12-10-060-090-01p18-05p32-n-s12 | 12 | 52 | 10 | 60 | 90 | 0.106 | 1.18 | 5.32 | 1.12 | 8.42 | 0.2 | 150 | 750 | 0.28 | 270 | 0.30038 | 0.29811 | 0.26807 | NSS\NSS_sec03_10_WD090C_SD345C | NSS_sec03_10_WD090C_SD345C | 3.4267e-05 | 10 | 060 | \1_Fatigue\F1.2_PowerProd\WD060\10\
589 | XXX12-11-060-000-01p41-05p71-0-s1 | 1 | 60 | 11 | 60 | 0 | 0.101 | 1.41 | 5.71 | 1.08 | 8.34 | 0.2 | 150 | 750 | 0.28 | 180 | 0.0083423 | 0.0082791 | 0.0074449 | NSS\NSS_sec03_11_WD000A_SD345A | NSS_sec03_11_WD000A_SD345A | 9.5167e-07 | 11 | 060 | \1_Fatigue\F1.2_PowerProd\WD060\11\
590 | XXX12-11-060-000-01p41-05p71-p-s2 | 2 | 68 | 11 | 60 | 0 | 0.101 | 1.41 | 5.71 | 1.08 | 8.34 | 0.2 | 150 | 750 | 0.28 | 180 | 0.0083423 | 0.0082791 | 0.0074449 | NSS\NSS_sec03_11_WD000B_SD345B | NSS_sec03_11_WD000B_SD345B | 9.5167e-07 | 11 | 060 | \1_Fatigue\F1.2_PowerProd\WD060\11\
591 | XXX12-11-060-000-01p41-05p71-n-s3 | 3 | 52 | 11 | 60 | 0 | 0.101 | 1.41 | 5.71 | 1.08 | 8.34 | 0.2 | 150 | 750 | 0.28 | 180 | 0.0083423 | 0.0082791 | 0.0074449 | NSS\NSS_sec03_11_WD000C_SD345C | NSS_sec03_11_WD000C_SD345C | 9.5167e-07 | 11 | 060 | \1_Fatigue\F1.2_PowerProd\WD060\11\
592 | XXX12-11-060-030-01p41-05p71-0-s4 | 4 | 60 | 11 | 60 | 30 | 0.101 | 1.41 | 5.71 | 1.08 | 8.34 | 0.2 | 150 | 750 | 0.28 | 210 | 0.53385 | 0.52981 | 0.47642 | NSS\NSS_sec03_11_WD030A_SD345A | NSS_sec03_11_WD030A_SD345A | 6.09e-05 | 11 | 060 | \1_Fatigue\F1.2_PowerProd\WD060\11\
593 | XXX12-11-060-030-01p41-05p71-p-s5 | 5 | 68 | 11 | 60 | 30 | 0.101 | 1.41 | 5.71 | 1.08 | 8.34 | 0.2 | 150 | 750 | 0.28 | 210 | 0.53385 | 0.52981 | 0.47642 | NSS\NSS_sec03_11_WD030B_SD345B | NSS_sec03_11_WD030B_SD345B | 6.09e-05 | 11 | 060 | \1_Fatigue\F1.2_PowerProd\WD060\11\
594 | XXX12-11-060-030-01p41-05p71-n-s6 | 6 | 52 | 11 | 60 | 30 | 0.101 | 1.41 | 5.71 | 1.08 | 8.34 | 0.2 | 150 | 750 | 0.28 | 210 | 0.53385 | 0.52981 | 0.47642 | NSS\NSS_sec03_11_WD030C_SD345C | NSS_sec03_11_WD030C_SD345C | 6.09e-05 | 11 | 060 | \1_Fatigue\F1.2_PowerProd\WD060\11\
595 | XXX12-11-060-060-01p41-05p71-0-s7 | 7 | 60 | 11 | 60 | 60 | 0.101 | 1.41 | 5.71 | 1.08 | 8.34 | 0.2 | 150 | 750 | 0.28 | 240 | 8.991 | 8.9229 | 8.0238 | NSS\NSS_sec03_11_WD060A_SD345A | NSS_sec03_11_WD060A_SD345A | 0.0010257 | 11 | 060 | \1_Fatigue\F1.2_PowerProd\WD060\11\
596 | XXX12-11-060-060-01p41-05p71-p-s8 | 8 | 68 | 11 | 60 | 60 | 0.101 | 1.41 | 5.71 | 1.08 | 8.34 | 0.2 | 150 | 750 | 0.28 | 240 | 8.991 | 8.9229 | 8.0238 | NSS\NSS_sec03_11_WD060B_SD345B | NSS_sec03_11_WD060B_SD345B | 0.0010257 | 11 | 060 | \1_Fatigue\F1.2_PowerProd\WD060\11\
597 | XXX12-11-060-060-01p41-05p71-n-s9 | 9 | 52 | 11 | 60 | 60 | 0.101 | 1.41 | 5.71 | 1.08 | 8.34 | 0.2 | 150 | 750 | 0.28 | 240 | 8.991 | 8.9229 | 8.0238 | NSS\NSS_sec03_11_WD060C_SD345C | NSS_sec03_11_WD060C_SD345C | 0.0010257 | 11 | 060 | \1_Fatigue\F1.2_PowerProd\WD060\11\
598 | XXX12-11-060-090-01p41-05p71-0-s10 | 10 | 60 | 11 | 60 | 90 | 0.101 | 1.41 | 5.71 | 1.08 | 8.34 | 0.2 | 150 | 750 | 0.28 | 270 | 0.28361 | 0.28146 | 0.2531 | NSS\NSS_sec03_11_WD090A_SD345A | NSS_sec03_11_WD090A_SD345A | 3.2353e-05 | 11 | 060 | \1_Fatigue\F1.2_PowerProd\WD060\11\
599 | XXX12-11-060-090-01p41-05p71-p-s11 | 11 | 68 | 11 | 60 | 90 | 0.101 | 1.41 | 5.71 | 1.08 | 8.34 | 0.2 | 150 | 750 | 0.28 | 270 | 0.28361 | 0.28146 | 0.2531 | NSS\NSS_sec03_11_WD090B_SD345B | NSS_sec03_11_WD090B_SD345B | 3.2353e-05 | 11 | 060 | \1_Fatigue\F1.2_PowerProd\WD060\11\
600 | XXX12-11-060-090-01p41-05p71-n-s12 | 12 | 52 | 11 | 60 | 90 | 0.101 | 1.41 | 5.71 | 1.08 | 8.34 | 0.2 | 150 | 750 | 0.28 | 270 | 0.28361 | 0.28146 | 0.2531 | NSS\NSS_sec03_11_WD090C_SD345C | NSS_sec03_11_WD090C_SD345C | 3.2353e-05 | 11 | 060 | \1_Fatigue\F1.2_PowerProd\WD060\11\
601 | XXX12-12-060-030-01p61-05p99-0-s4 | 4 | 60 | 12 | 60 | 30 | 0.094 | 1.61 | 5.99 | 1 | 8.19 | 0.2 | 150 | 750 | 0.28 | 210 | 0.59229 | 0.5878 | 0.52858 | NSS\NSS_sec03_12_WD030A_SD345A | NSS_sec03_12_WD030A_SD345A | 6.7567e-05 | 12 | 060 | \1_Fatigue\F1.2_PowerProd\WD060\12\
602 | XXX12-12-060-030-01p61-05p99-p-s5 | 5 | 68 | 12 | 60 | 30 | 0.094 | 1.61 | 5.99 | 1 | 8.19 | 0.2 | 150 | 750 | 0.28 | 210 | 0.59229 | 0.5878 | 0.52858 | NSS\NSS_sec03_12_WD030B_SD345B | NSS_sec03_12_WD030B_SD345B | 6.7567e-05 | 12 | 060 | \1_Fatigue\F1.2_PowerProd\WD060\12\
603 | XXX12-12-060-030-01p61-05p99-n-s6 | 6 | 52 | 12 | 60 | 30 | 0.094 | 1.61 | 5.99 | 1 | 8.19 | 0.2 | 150 | 750 | 0.28 | 210 | 0.59229 | 0.5878 | 0.52858 | NSS\NSS_sec03_12_WD030C_SD345C | NSS_sec03_12_WD030C_SD345C | 6.7567e-05 | 12 | 060 | \1_Fatigue\F1.2_PowerProd\WD060\12\
604 | XXX12-12-060-060-01p61-05p99-0-s7 | 7 | 60 | 12 | 60 | 60 | 0.094 | 1.61 | 5.99 | 1 | 8.19 | 0.2 | 150 | 750 | 0.28 | 240 | 7.3897 | 7.3338 | 6.5948 | NSS\NSS_sec03_12_WD060A_SD345A | NSS_sec03_12_WD060A_SD345A | 0.000843 | 12 | 060 | \1_Fatigue\F1.2_PowerProd\WD060\12\
605 | XXX12-12-060-060-01p61-05p99-p-s8 | 8 | 68 | 12 | 60 | 60 | 0.094 | 1.61 | 5.99 | 1 | 8.19 | 0.2 | 150 | 750 | 0.28 | 240 | 7.3897 | 7.3338 | 6.5948 | NSS\NSS_sec03_12_WD060B_SD345B | NSS_sec03_12_WD060B_SD345B | 0.000843 | 12 | 060 | \1_Fatigue\F1.2_PowerProd\WD060\12\
606 | XXX12-12-060-060-01p61-05p99-n-s9 | 9 | 52 | 12 | 60 | 60 | 0.094 | 1.61 | 5.99 | 1 | 8.19 | 0.2 | 150 | 750 | 0.28 | 240 | 7.3897 | 7.3338 | 6.5948 | NSS\NSS_sec03_12_WD060C_SD345C | NSS_sec03_12_WD060C_SD345C | 0.000843 | 12 | 060 | \1_Fatigue\F1.2_PowerProd\WD060\12\
607 | XXX12-12-060-090-01p61-05p99-0-s10 | 10 | 60 | 12 | 60 | 90 | 0.094 | 1.61 | 5.99 | 1 | 8.19 | 0.2 | 150 | 750 | 0.28 | 270 | 0.21687 | 0.21523 | 0.19354 | NSS\NSS_sec03_12_WD090A_SD345A | NSS_sec03_12_WD090A_SD345A | 2.474e-05 | 12 | 060 | \1_Fatigue\F1.2_PowerProd\WD060\12\
608 | XXX12-12-060-090-01p61-05p99-p-s11 | 11 | 68 | 12 | 60 | 90 | 0.094 | 1.61 | 5.99 | 1 | 8.19 | 0.2 | 150 | 750 | 0.28 | 270 | 0.21687 | 0.21523 | 0.19354 | NSS\NSS_sec03_12_WD090B_SD345B | NSS_sec03_12_WD090B_SD345B | 2.474e-05 | 12 | 060 | \1_Fatigue\F1.2_PowerProd\WD060\12\
609 | XXX12-12-060-090-01p61-05p99-n-s12 | 12 | 52 | 12 | 60 | 90 | 0.094 | 1.61 | 5.99 | 1 | 8.19 | 0.2 | 150 | 750 | 0.28 | 270 | 0.21687 | 0.21523 | 0.19354 | NSS\NSS_sec03_12_WD090C_SD345C | NSS_sec03_12_WD090C_SD345C | 2.474e-05 | 12 | 060 | \1_Fatigue\F1.2_PowerProd\WD060\12\
610 | XXX12-13-060-030-01p92-06p41-0-s4 | 4 | 60 | 13 | 60 | 30 | 0.088 | 1.92 | 6.41 | 0.87 | 7.98 | 0.2 | 150 | 750 | 0.28 | 210 | 0.42544 | 0.42222 | 0.37968 | NSS\NSS_sec03_13_WD030A_SD345A | NSS_sec03_13_WD030A_SD345A | 4.8533e-05 | 13 | 060 | \1_Fatigue\F1.2_PowerProd\WD060\13\
611 | XXX12-13-060-030-01p92-06p41-p-s5 | 5 | 68 | 13 | 60 | 30 | 0.088 | 1.92 | 6.41 | 0.87 | 7.98 | 0.2 | 150 | 750 | 0.28 | 210 | 0.42544 | 0.42222 | 0.37968 | NSS\NSS_sec03_13_WD030B_SD345B | NSS_sec03_13_WD030B_SD345B | 4.8533e-05 | 13 | 060 | \1_Fatigue\F1.2_PowerProd\WD060\13\
612 | XXX12-13-060-030-01p92-06p41-n-s6 | 6 | 52 | 13 | 60 | 30 | 0.088 | 1.92 | 6.41 | 0.87 | 7.98 | 0.2 | 150 | 750 | 0.28 | 210 | 0.42544 | 0.42222 | 0.37968 | NSS\NSS_sec03_13_WD030C_SD345C | NSS_sec03_13_WD030C_SD345C | 4.8533e-05 | 13 | 060 | \1_Fatigue\F1.2_PowerProd\WD060\13\
613 | XXX12-13-060-060-01p92-06p41-0-s7 | 7 | 60 | 13 | 60 | 60 | 0.088 | 1.92 | 6.41 | 0.87 | 7.98 | 0.2 | 150 | 750 | 0.28 | 240 | 6.2823 | 6.2347 | 5.6065 | NSS\NSS_sec03_13_WD060A_SD345A | NSS_sec03_13_WD060A_SD345A | 0.00071667 | 13 | 060 | \1_Fatigue\F1.2_PowerProd\WD060\13\
614 | XXX12-13-060-060-01p92-06p41-p-s8 | 8 | 68 | 13 | 60 | 60 | 0.088 | 1.92 | 6.41 | 0.87 | 7.98 | 0.2 | 150 | 750 | 0.28 | 240 | 6.2823 | 6.2347 | 5.6065 | NSS\NSS_sec03_13_WD060B_SD345B | NSS_sec03_13_WD060B_SD345B | 0.00071667 | 13 | 060 | \1_Fatigue\F1.2_PowerProd\WD060\13\
615 | XXX12-13-060-060-01p92-06p41-n-s9 | 9 | 52 | 13 | 60 | 60 | 0.088 | 1.92 | 6.41 | 0.87 | 7.98 | 0.2 | 150 | 750 | 0.28 | 240 | 6.2823 | 6.2347 | 5.6065 | NSS\NSS_sec03_13_WD060C_SD345C | NSS_sec03_13_WD060C_SD345C | 0.00071667 | 13 | 060 | \1_Fatigue\F1.2_PowerProd\WD060\13\
616 | XXX12-13-060-090-01p92-06p41-0-s10 | 10 | 60 | 13 | 60 | 90 | 0.088 | 1.92 | 6.41 | 0.87 | 7.98 | 0.2 | 150 | 750 | 0.28 | 270 | 0.20019 | 0.19867 | 0.17865 | NSS\NSS_sec03_13_WD090A_SD345A | NSS_sec03_13_WD090A_SD345A | 2.2837e-05 | 13 | 060 | \1_Fatigue\F1.2_PowerProd\WD060\13\
617 | XXX12-13-060-090-01p92-06p41-p-s11 | 11 | 68 | 13 | 60 | 90 | 0.088 | 1.92 | 6.41 | 0.87 | 7.98 | 0.2 | 150 | 750 | 0.28 | 270 | 0.20019 | 0.19867 | 0.17865 | NSS\NSS_sec03_13_WD090B_SD345B | NSS_sec03_13_WD090B_SD345B | 2.2837e-05 | 13 | 060 | \1_Fatigue\F1.2_PowerProd\WD060\13\
618 | XXX12-13-060-090-01p92-06p41-n-s12 | 12 | 52 | 13 | 60 | 90 | 0.088 | 1.92 | 6.41 | 0.87 | 7.98 | 0.2 | 150 | 750 | 0.28 | 270 | 0.20019 | 0.19867 | 0.17865 | NSS\NSS_sec03_13_WD090C_SD345C | NSS_sec03_13_WD090C_SD345C | 2.2837e-05 | 13 | 060 | \1_Fatigue\F1.2_PowerProd\WD060\13\
619 | XXX12-14-060-030-02p14-06p67-0-s4 | 4 | 60 | 14 | 60 | 30 | 0.085 | 2.14 | 6.67 | 0.79 | 7.89 | 0.2 | 150 | 750 | 0.28 | 210 | 0.27525 | 0.27317 | 0.24564 | NSS\NSS_sec03_14_WD030A_SD345A | NSS_sec03_14_WD030A_SD345A | 3.14e-05 | 14 | 060 | \1_Fatigue\F1.2_PowerProd\WD060\14\
620 | XXX12-14-060-030-02p14-06p67-p-s5 | 5 | 68 | 14 | 60 | 30 | 0.085 | 2.14 | 6.67 | 0.79 | 7.89 | 0.2 | 150 | 750 | 0.28 | 210 | 0.27525 | 0.27317 | 0.24564 | NSS\NSS_sec03_14_WD030B_SD345B | NSS_sec03_14_WD030B_SD345B | 3.14e-05 | 14 | 060 | \1_Fatigue\F1.2_PowerProd\WD060\14\
621 | XXX12-14-060-030-02p14-06p67-n-s6 | 6 | 52 | 14 | 60 | 30 | 0.085 | 2.14 | 6.67 | 0.79 | 7.89 | 0.2 | 150 | 750 | 0.28 | 210 | 0.27525 | 0.27317 | 0.24564 | NSS\NSS_sec03_14_WD030C_SD345C | NSS_sec03_14_WD030C_SD345C | 3.14e-05 | 14 | 060 | \1_Fatigue\F1.2_PowerProd\WD060\14\
622 | XXX12-14-060-060-02p14-06p67-0-s7 | 7 | 60 | 14 | 60 | 60 | 0.085 | 2.14 | 6.67 | 0.79 | 7.89 | 0.2 | 150 | 750 | 0.28 | 240 | 5.4729 | 5.4315 | 4.8842 | NSS\NSS_sec03_14_WD060A_SD345A | NSS_sec03_14_WD060A_SD345A | 0.00062433 | 14 | 060 | \1_Fatigue\F1.2_PowerProd\WD060\14\
623 | XXX12-14-060-060-02p14-06p67-p-s8 | 8 | 68 | 14 | 60 | 60 | 0.085 | 2.14 | 6.67 | 0.79 | 7.89 | 0.2 | 150 | 750 | 0.28 | 240 | 5.4729 | 5.4315 | 4.8842 | NSS\NSS_sec03_14_WD060B_SD345B | NSS_sec03_14_WD060B_SD345B | 0.00062433 | 14 | 060 | \1_Fatigue\F1.2_PowerProd\WD060\14\
624 | XXX12-14-060-060-02p14-06p67-n-s9 | 9 | 52 | 14 | 60 | 60 | 0.085 | 2.14 | 6.67 | 0.79 | 7.89 | 0.2 | 150 | 750 | 0.28 | 240 | 5.4729 | 5.4315 | 4.8842 | NSS\NSS_sec03_14_WD060C_SD345C | NSS_sec03_14_WD060C_SD345C | 0.00062433 | 14 | 060 | \1_Fatigue\F1.2_PowerProd\WD060\14\
625 | XXX12-14-060-090-02p14-06p67-0-s10 | 10 | 60 | 14 | 60 | 90 | 0.085 | 2.14 | 6.67 | 0.79 | 7.89 | 0.2 | 150 | 750 | 0.28 | 270 | 0.35035 | 0.3477 | 0.31266 | NSS\NSS_sec03_14_WD090A_SD345A | NSS_sec03_14_WD090A_SD345A | 3.9967e-05 | 14 | 060 | \1_Fatigue\F1.2_PowerProd\WD060\14\
626 | XXX12-14-060-090-02p14-06p67-p-s11 | 11 | 68 | 14 | 60 | 90 | 0.085 | 2.14 | 6.67 | 0.79 | 7.89 | 0.2 | 150 | 750 | 0.28 | 270 | 0.35035 | 0.3477 | 0.31266 | NSS\NSS_sec03_14_WD090B_SD345B | NSS_sec03_14_WD090B_SD345B | 3.9967e-05 | 14 | 060 | \1_Fatigue\F1.2_PowerProd\WD060\14\
627 | XXX12-14-060-090-02p14-06p67-n-s12 | 12 | 52 | 14 | 60 | 90 | 0.085 | 2.14 | 6.67 | 0.79 | 7.89 | 0.2 | 150 | 750 | 0.28 | 270 | 0.35035 | 0.3477 | 0.31266 | NSS\NSS_sec03_14_WD090C_SD345C | NSS_sec03_14_WD090C_SD345C | 3.9967e-05 | 14 | 060 | \1_Fatigue\F1.2_PowerProd\WD060\14\
628 | XXX12-15-060-030-02p45-07p03-0-s4 | 4 | 60 | 15 | 60 | 30 | 0.081 | 2.45 | 7.03 | 0.72 | 7.85 | 0.2 | 150 | 750 | 0.28 | 210 | 0.20019 | 0.19867 | 0.17865 | NSS\NSS_sec03_15_WD030A_SD345A | NSS_sec03_15_WD030A_SD345A | 2.2837e-05 | 15 | 060 | \1_Fatigue\F1.2_PowerProd\WD060\15\
629 | XXX12-15-060-030-02p45-07p03-p-s5 | 5 | 68 | 15 | 60 | 30 | 0.081 | 2.45 | 7.03 | 0.72 | 7.85 | 0.2 | 150 | 750 | 0.28 | 210 | 0.20019 | 0.19867 | 0.17865 | NSS\NSS_sec03_15_WD030B_SD345B | NSS_sec03_15_WD030B_SD345B | 2.2837e-05 | 15 | 060 | \1_Fatigue\F1.2_PowerProd\WD060\15\
630 | XXX12-15-060-030-02p45-07p03-n-s6 | 6 | 52 | 15 | 60 | 30 | 0.081 | 2.45 | 7.03 | 0.72 | 7.85 | 0.2 | 150 | 750 | 0.28 | 210 | 0.20019 | 0.19867 | 0.17865 | NSS\NSS_sec03_15_WD030C_SD345C | NSS_sec03_15_WD030C_SD345C | 2.2837e-05 | 15 | 060 | \1_Fatigue\F1.2_PowerProd\WD060\15\
631 | XXX12-15-060-060-02p45-07p03-0-s7 | 7 | 60 | 15 | 60 | 60 | 0.081 | 2.45 | 7.03 | 0.72 | 7.85 | 0.2 | 150 | 750 | 0.28 | 240 | 3.9447 | 3.9148 | 3.5204 | NSS\NSS_sec03_15_WD060A_SD345A | NSS_sec03_15_WD060A_SD345A | 0.00045 | 15 | 060 | \1_Fatigue\F1.2_PowerProd\WD060\15\
632 | XXX12-15-060-060-02p45-07p03-p-s8 | 8 | 68 | 15 | 60 | 60 | 0.081 | 2.45 | 7.03 | 0.72 | 7.85 | 0.2 | 150 | 750 | 0.28 | 240 | 3.9447 | 3.9148 | 3.5204 | NSS\NSS_sec03_15_WD060B_SD345B | NSS_sec03_15_WD060B_SD345B | 0.00045 | 15 | 060 | \1_Fatigue\F1.2_PowerProd\WD060\15\
633 | XXX12-15-060-060-02p45-07p03-n-s9 | 9 | 52 | 15 | 60 | 60 | 0.081 | 2.45 | 7.03 | 0.72 | 7.85 | 0.2 | 150 | 750 | 0.28 | 240 | 3.9447 | 3.9148 | 3.5204 | NSS\NSS_sec03_15_WD060C_SD345C | NSS_sec03_15_WD060C_SD345C | 0.00045 | 15 | 060 | \1_Fatigue\F1.2_PowerProd\WD060\15\
634 | XXX12-15-060-090-02p45-07p03-0-s10 | 10 | 60 | 15 | 60 | 90 | 0.081 | 2.45 | 7.03 | 0.72 | 7.85 | 0.2 | 150 | 750 | 0.28 | 270 | 0.10011 | 0.09935 | 0.089339 | NSS\NSS_sec03_15_WD090A_SD345A | NSS_sec03_15_WD090A_SD345A | 1.142e-05 | 15 | 060 | \1_Fatigue\F1.2_PowerProd\WD060\15\
635 | XXX12-15-060-090-02p45-07p03-p-s11 | 11 | 68 | 15 | 60 | 90 | 0.081 | 2.45 | 7.03 | 0.72 | 7.85 | 0.2 | 150 | 750 | 0.28 | 270 | 0.10011 | 0.09935 | 0.089339 | NSS\NSS_sec03_15_WD090B_SD345B | NSS_sec03_15_WD090B_SD345B | 1.142e-05 | 15 | 060 | \1_Fatigue\F1.2_PowerProd\WD060\15\
636 | XXX12-15-060-090-02p45-07p03-n-s12 | 12 | 52 | 15 | 60 | 90 | 0.081 | 2.45 | 7.03 | 0.72 | 7.85 | 0.2 | 150 | 750 | 0.28 | 270 | 0.10011 | 0.09935 | 0.089339 | NSS\NSS_sec03_15_WD090C_SD345C | NSS_sec03_15_WD090C_SD345C | 1.142e-05 | 15 | 060 | \1_Fatigue\F1.2_PowerProd\WD060\15\
637 | XXX12-16-060-030-02p84-07p44-0-s4 | 4 | 60 | 16 | 60 | 30 | 0.08 | 2.84 | 7.44 | 0.71 | 7.84 | 0.2 | 150 | 750 | 0.28 | 210 | 0.1418 | 0.14073 | 0.12655 | NSS\NSS_sec03_16_WD030A_SD345A | NSS_sec03_16_WD030A_SD345A | 1.6177e-05 | 16 | 060 | \1_Fatigue\F1.2_PowerProd\WD060\16\
638 | XXX12-16-060-030-02p84-07p44-p-s5 | 5 | 68 | 16 | 60 | 30 | 0.08 | 2.84 | 7.44 | 0.71 | 7.84 | 0.2 | 150 | 750 | 0.28 | 210 | 0.1418 | 0.14073 | 0.12655 | NSS\NSS_sec03_16_WD030B_SD345B | NSS_sec03_16_WD030B_SD345B | 1.6177e-05 | 16 | 060 | \1_Fatigue\F1.2_PowerProd\WD060\16\
639 | XXX12-16-060-030-02p84-07p44-n-s6 | 6 | 52 | 16 | 60 | 30 | 0.08 | 2.84 | 7.44 | 0.71 | 7.84 | 0.2 | 150 | 750 | 0.28 | 210 | 0.1418 | 0.14073 | 0.12655 | NSS\NSS_sec03_16_WD030C_SD345C | NSS_sec03_16_WD030C_SD345C | 1.6177e-05 | 16 | 060 | \1_Fatigue\F1.2_PowerProd\WD060\16\
640 | XXX12-16-060-060-02p84-07p44-0-s7 | 7 | 60 | 16 | 60 | 60 | 0.08 | 2.84 | 7.44 | 0.71 | 7.84 | 0.2 | 150 | 750 | 0.28 | 240 | 2.711 | 2.6905 | 2.4194 | NSS\NSS_sec03_16_WD060A_SD345A | NSS_sec03_16_WD060A_SD345A | 0.00030927 | 16 | 060 | \1_Fatigue\F1.2_PowerProd\WD060\16\
641 | XXX12-16-060-060-02p84-07p44-p-s8 | 8 | 68 | 16 | 60 | 60 | 0.08 | 2.84 | 7.44 | 0.71 | 7.84 | 0.2 | 150 | 750 | 0.28 | 240 | 2.711 | 2.6905 | 2.4194 | NSS\NSS_sec03_16_WD060B_SD345B | NSS_sec03_16_WD060B_SD345B | 0.00030927 | 16 | 060 | \1_Fatigue\F1.2_PowerProd\WD060\16\
642 | XXX12-16-060-060-02p84-07p44-n-s9 | 9 | 52 | 16 | 60 | 60 | 0.08 | 2.84 | 7.44 | 0.71 | 7.84 | 0.2 | 150 | 750 | 0.28 | 240 | 2.711 | 2.6905 | 2.4194 | NSS\NSS_sec03_16_WD060C_SD345C | NSS_sec03_16_WD060C_SD345C | 0.00030927 | 16 | 060 | \1_Fatigue\F1.2_PowerProd\WD060\16\
643 | XXX12-16-060-090-02p84-07p44-0-s10 | 10 | 60 | 16 | 60 | 90 | 0.08 | 2.84 | 7.44 | 0.71 | 7.84 | 0.2 | 150 | 750 | 0.28 | 270 | 0.058382 | 0.05794 | 0.052101 | NSS\NSS_sec03_16_WD090A_SD345A | NSS_sec03_16_WD090A_SD345A | 6.66e-06 | 16 | 060 | \1_Fatigue\F1.2_PowerProd\WD060\16\
644 | XXX12-16-060-090-02p84-07p44-p-s11 | 11 | 68 | 16 | 60 | 90 | 0.08 | 2.84 | 7.44 | 0.71 | 7.84 | 0.2 | 150 | 750 | 0.28 | 270 | 0.058382 | 0.05794 | 0.052101 | NSS\NSS_sec03_16_WD090B_SD345B | NSS_sec03_16_WD090B_SD345B | 6.66e-06 | 16 | 060 | \1_Fatigue\F1.2_PowerProd\WD060\16\
645 | XXX12-16-060-090-02p84-07p44-n-s12 | 12 | 52 | 16 | 60 | 90 | 0.08 | 2.84 | 7.44 | 0.71 | 7.84 | 0.2 | 150 | 750 | 0.28 | 270 | 0.058382 | 0.05794 | 0.052101 | NSS\NSS_sec03_16_WD090C_SD345C | NSS_sec03_16_WD090C_SD345C | 6.66e-06 | 16 | 060 | \1_Fatigue\F1.2_PowerProd\WD060\16\
646 | XXX12-17-060-030-03p17-07p77-0-s4 | 4 | 60 | 17 | 60 | 30 | 0.079 | 3.17 | 7.77 | 0.68 | 7.83 | 0.2 | 150 | 750 | 0.28 | 210 | 0.025024 | 0.024835 | 0.022332 | NSS\NSS_sec03_17_WD030A_SD345A | NSS_sec03_17_WD030A_SD345A | 2.8547e-06 | 17 | 060 | \1_Fatigue\F1.2_PowerProd\WD060\17\
647 | XXX12-17-060-030-03p17-07p77-p-s5 | 5 | 68 | 17 | 60 | 30 | 0.079 | 3.17 | 7.77 | 0.68 | 7.83 | 0.2 | 150 | 750 | 0.28 | 210 | 0.025024 | 0.024835 | 0.022332 | NSS\NSS_sec03_17_WD030B_SD345B | NSS_sec03_17_WD030B_SD345B | 2.8547e-06 | 17 | 060 | \1_Fatigue\F1.2_PowerProd\WD060\17\
648 | XXX12-17-060-030-03p17-07p77-n-s6 | 6 | 52 | 17 | 60 | 30 | 0.079 | 3.17 | 7.77 | 0.68 | 7.83 | 0.2 | 150 | 750 | 0.28 | 210 | 0.025024 | 0.024835 | 0.022332 | NSS\NSS_sec03_17_WD030C_SD345C | NSS_sec03_17_WD030C_SD345C | 2.8547e-06 | 17 | 060 | \1_Fatigue\F1.2_PowerProd\WD060\17\
649 | XXX12-17-060-060-03p17-07p77-0-s7 | 7 | 60 | 17 | 60 | 60 | 0.079 | 3.17 | 7.77 | 0.68 | 7.83 | 0.2 | 150 | 750 | 0.28 | 240 | 1.9937 | 1.9786 | 1.7792 | NSS\NSS_sec03_17_WD060A_SD345A | NSS_sec03_17_WD060A_SD345A | 0.00022743 | 17 | 060 | \1_Fatigue\F1.2_PowerProd\WD060\17\
650 | XXX12-17-060-060-03p17-07p77-p-s8 | 8 | 68 | 17 | 60 | 60 | 0.079 | 3.17 | 7.77 | 0.68 | 7.83 | 0.2 | 150 | 750 | 0.28 | 240 | 1.9937 | 1.9786 | 1.7792 | NSS\NSS_sec03_17_WD060B_SD345B | NSS_sec03_17_WD060B_SD345B | 0.00022743 | 17 | 060 | \1_Fatigue\F1.2_PowerProd\WD060\17\
651 | XXX12-17-060-060-03p17-07p77-n-s9 | 9 | 52 | 17 | 60 | 60 | 0.079 | 3.17 | 7.77 | 0.68 | 7.83 | 0.2 | 150 | 750 | 0.28 | 240 | 1.9937 | 1.9786 | 1.7792 | NSS\NSS_sec03_17_WD060C_SD345C | NSS_sec03_17_WD060C_SD345C | 0.00022743 | 17 | 060 | \1_Fatigue\F1.2_PowerProd\WD060\17\
652 | XXX12-17-060-090-03p17-07p77-0-s10 | 10 | 60 | 17 | 60 | 90 | 0.079 | 3.17 | 7.77 | 0.68 | 7.83 | 0.2 | 150 | 750 | 0.28 | 270 | 0.066738 | 0.066233 | 0.059559 | NSS\NSS_sec03_17_WD090A_SD345A | NSS_sec03_17_WD090A_SD345A | 7.6133e-06 | 17 | 060 | \1_Fatigue\F1.2_PowerProd\WD060\17\
653 | XXX12-17-060-090-03p17-07p77-p-s11 | 11 | 68 | 17 | 60 | 90 | 0.079 | 3.17 | 7.77 | 0.68 | 7.83 | 0.2 | 150 | 750 | 0.28 | 270 | 0.066738 | 0.066233 | 0.059559 | NSS\NSS_sec03_17_WD090B_SD345B | NSS_sec03_17_WD090B_SD345B | 7.6133e-06 | 17 | 060 | \1_Fatigue\F1.2_PowerProd\WD060\17\
654 | XXX12-17-060-090-03p17-07p77-n-s12 | 12 | 52 | 17 | 60 | 90 | 0.079 | 3.17 | 7.77 | 0.68 | 7.83 | 0.2 | 150 | 750 | 0.28 | 270 | 0.066738 | 0.066233 | 0.059559 | NSS\NSS_sec03_17_WD090C_SD345C | NSS_sec03_17_WD090C_SD345C | 7.6133e-06 | 17 | 060 | \1_Fatigue\F1.2_PowerProd\WD060\17\
655 | XXX12-18-060-000-03p62-08p19-0-s1 | 1 | 60 | 18 | 60 | 0 | 0.077 | 3.62 | 8.19 | 0.64 | 7.83 | 0.2 | 150 | 750 | 0.28 | 180 | 0.0083423 | 0.0082791 | 0.0074449 | NSS\NSS_sec03_18_WD000A_SD345A | NSS_sec03_18_WD000A_SD345A | 9.5167e-07 | 18 | 060 | \1_Fatigue\F1.2_PowerProd\WD060\18\
656 | XXX12-18-060-000-03p62-08p19-p-s2 | 2 | 68 | 18 | 60 | 0 | 0.077 | 3.62 | 8.19 | 0.64 | 7.83 | 0.2 | 150 | 750 | 0.28 | 180 | 0.0083423 | 0.0082791 | 0.0074449 | NSS\NSS_sec03_18_WD000B_SD345B | NSS_sec03_18_WD000B_SD345B | 9.5167e-07 | 18 | 060 | \1_Fatigue\F1.2_PowerProd\WD060\18\
657 | XXX12-18-060-000-03p62-08p19-n-s3 | 3 | 52 | 18 | 60 | 0 | 0.077 | 3.62 | 8.19 | 0.64 | 7.83 | 0.2 | 150 | 750 | 0.28 | 180 | 0.0083423 | 0.0082791 | 0.0074449 | NSS\NSS_sec03_18_WD000C_SD345C | NSS_sec03_18_WD000C_SD345C | 9.5167e-07 | 18 | 060 | \1_Fatigue\F1.2_PowerProd\WD060\18\
658 | XXX12-18-060-030-03p62-08p19-0-s4 | 4 | 60 | 18 | 60 | 30 | 0.077 | 3.62 | 8.19 | 0.64 | 7.83 | 0.2 | 150 | 750 | 0.28 | 210 | 0.025024 | 0.024835 | 0.022332 | NSS\NSS_sec03_18_WD030A_SD345A | NSS_sec03_18_WD030A_SD345A | 2.8547e-06 | 18 | 060 | \1_Fatigue\F1.2_PowerProd\WD060\18\
659 | XXX12-18-060-030-03p62-08p19-p-s5 | 5 | 68 | 18 | 60 | 30 | 0.077 | 3.62 | 8.19 | 0.64 | 7.83 | 0.2 | 150 | 750 | 0.28 | 210 | 0.025024 | 0.024835 | 0.022332 | NSS\NSS_sec03_18_WD030B_SD345B | NSS_sec03_18_WD030B_SD345B | 2.8547e-06 | 18 | 060 | \1_Fatigue\F1.2_PowerProd\WD060\18\
660 | XXX12-18-060-030-03p62-08p19-n-s6 | 6 | 52 | 18 | 60 | 30 | 0.077 | 3.62 | 8.19 | 0.64 | 7.83 | 0.2 | 150 | 750 | 0.28 | 210 | 0.025024 | 0.024835 | 0.022332 | NSS\NSS_sec03_18_WD030C_SD345C | NSS_sec03_18_WD030C_SD345C | 2.8547e-06 | 18 | 060 | \1_Fatigue\F1.2_PowerProd\WD060\18\
661 | XXX12-18-060-060-03p62-08p19-0-s7 | 7 | 60 | 18 | 60 | 60 | 0.077 | 3.62 | 8.19 | 0.64 | 7.83 | 0.2 | 150 | 750 | 0.28 | 240 | 1.4514 | 1.4404 | 1.2952 | NSS\NSS_sec03_18_WD060A_SD345A | NSS_sec03_18_WD060A_SD345A | 0.00016557 | 18 | 060 | \1_Fatigue\F1.2_PowerProd\WD060\18\
662 | XXX12-18-060-060-03p62-08p19-p-s8 | 8 | 68 | 18 | 60 | 60 | 0.077 | 3.62 | 8.19 | 0.64 | 7.83 | 0.2 | 150 | 750 | 0.28 | 240 | 1.4514 | 1.4404 | 1.2952 | NSS\NSS_sec03_18_WD060B_SD345B | NSS_sec03_18_WD060B_SD345B | 0.00016557 | 18 | 060 | \1_Fatigue\F1.2_PowerProd\WD060\18\
663 | XXX12-18-060-060-03p62-08p19-n-s9 | 9 | 52 | 18 | 60 | 60 | 0.077 | 3.62 | 8.19 | 0.64 | 7.83 | 0.2 | 150 | 750 | 0.28 | 240 | 1.4514 | 1.4404 | 1.2952 | NSS\NSS_sec03_18_WD060C_SD345C | NSS_sec03_18_WD060C_SD345C | 0.00016557 | 18 | 060 | \1_Fatigue\F1.2_PowerProd\WD060\18\
664 | XXX12-18-060-090-03p62-08p19-0-s10 | 10 | 60 | 18 | 60 | 90 | 0.077 | 3.62 | 8.19 | 0.64 | 7.83 | 0.2 | 150 | 750 | 0.28 | 270 | 0.0083423 | 0.0082791 | 0.0074449 | NSS\NSS_sec03_18_WD090A_SD345A | NSS_sec03_18_WD090A_SD345A | 9.5167e-07 | 18 | 060 | \1_Fatigue\F1.2_PowerProd\WD060\18\
665 | XXX12-18-060-090-03p62-08p19-p-s11 | 11 | 68 | 18 | 60 | 90 | 0.077 | 3.62 | 8.19 | 0.64 | 7.83 | 0.2 | 150 | 750 | 0.28 | 270 | 0.0083423 | 0.0082791 | 0.0074449 | NSS\NSS_sec03_18_WD090B_SD345B | NSS_sec03_18_WD090B_SD345B | 9.5167e-07 | 18 | 060 | \1_Fatigue\F1.2_PowerProd\WD060\18\
666 | XXX12-18-060-090-03p62-08p19-n-s12 | 12 | 52 | 18 | 60 | 90 | 0.077 | 3.62 | 8.19 | 0.64 | 7.83 | 0.2 | 150 | 750 | 0.28 | 270 | 0.0083423 | 0.0082791 | 0.0074449 | NSS\NSS_sec03_18_WD090C_SD345C | NSS_sec03_18_WD090C_SD345C | 9.5167e-07 | 18 | 060 | \1_Fatigue\F1.2_PowerProd\WD060\18\
667 | XXX12-19-060-030-04p05-08p58-0-s4 | 4 | 60 | 19 | 60 | 30 | 0.079 | 4.05 | 8.58 | 0.63 | 7.83 | 0.2 | 150 | 750 | 0.28 | 210 | 0.033369 | 0.033117 | 0.02978 | NSS\NSS_sec03_19_WD030A_SD345A | NSS_sec03_19_WD030A_SD345A | 3.8067e-06 | 19 | 060 | \1_Fatigue\F1.2_PowerProd\WD060\19\
668 | XXX12-19-060-030-04p05-08p58-p-s5 | 5 | 68 | 19 | 60 | 30 | 0.079 | 4.05 | 8.58 | 0.63 | 7.83 | 0.2 | 150 | 750 | 0.28 | 210 | 0.033369 | 0.033117 | 0.02978 | NSS\NSS_sec03_19_WD030B_SD345B | NSS_sec03_19_WD030B_SD345B | 3.8067e-06 | 19 | 060 | \1_Fatigue\F1.2_PowerProd\WD060\19\
669 | XXX12-19-060-030-04p05-08p58-n-s6 | 6 | 52 | 19 | 60 | 30 | 0.079 | 4.05 | 8.58 | 0.63 | 7.83 | 0.2 | 150 | 750 | 0.28 | 210 | 0.033369 | 0.033117 | 0.02978 | NSS\NSS_sec03_19_WD030C_SD345C | NSS_sec03_19_WD030C_SD345C | 3.8067e-06 | 19 | 060 | \1_Fatigue\F1.2_PowerProd\WD060\19\
670 | XXX12-19-060-060-04p05-08p58-0-s7 | 7 | 60 | 19 | 60 | 60 | 0.079 | 4.05 | 8.58 | 0.63 | 7.83 | 0.2 | 150 | 750 | 0.28 | 240 | 0.9926 | 0.98509 | 0.88583 | NSS\NSS_sec03_19_WD060A_SD345A | NSS_sec03_19_WD060A_SD345A | 0.00011323 | 19 | 060 | \1_Fatigue\F1.2_PowerProd\WD060\19\
671 | XXX12-19-060-060-04p05-08p58-p-s8 | 8 | 68 | 19 | 60 | 60 | 0.079 | 4.05 | 8.58 | 0.63 | 7.83 | 0.2 | 150 | 750 | 0.28 | 240 | 0.9926 | 0.98509 | 0.88583 | NSS\NSS_sec03_19_WD060B_SD345B | NSS_sec03_19_WD060B_SD345B | 0.00011323 | 19 | 060 | \1_Fatigue\F1.2_PowerProd\WD060\19\
672 | XXX12-19-060-060-04p05-08p58-n-s9 | 9 | 52 | 19 | 60 | 60 | 0.079 | 4.05 | 8.58 | 0.63 | 7.83 | 0.2 | 150 | 750 | 0.28 | 240 | 0.9926 | 0.98509 | 0.88583 | NSS\NSS_sec03_19_WD060C_SD345C | NSS_sec03_19_WD060C_SD345C | 0.00011323 | 19 | 060 | \1_Fatigue\F1.2_PowerProd\WD060\19\
673 | XXX12-20-060-000-04p43-08p91-0-s1 | 1 | 60 | 20 | 60 | 0 | 0.08 | 4.43 | 8.91 | 0.65 | 7.83 | 0.2 | 150 | 750 | 0.28 | 180 | 0.0083423 | 0.0082791 | 0.0074449 | NSS\NSS_sec03_20_WD000A_SD345A | NSS_sec03_20_WD000A_SD345A | 9.5167e-07 | 20 | 060 | \1_Fatigue\F1.2_PowerProd\WD060\20\
674 | XXX12-20-060-000-04p43-08p91-p-s2 | 2 | 68 | 20 | 60 | 0 | 0.08 | 4.43 | 8.91 | 0.65 | 7.83 | 0.2 | 150 | 750 | 0.28 | 180 | 0.0083423 | 0.0082791 | 0.0074449 | NSS\NSS_sec03_20_WD000B_SD345B | NSS_sec03_20_WD000B_SD345B | 9.5167e-07 | 20 | 060 | \1_Fatigue\F1.2_PowerProd\WD060\20\
675 | XXX12-20-060-000-04p43-08p91-n-s3 | 3 | 52 | 20 | 60 | 0 | 0.08 | 4.43 | 8.91 | 0.65 | 7.83 | 0.2 | 150 | 750 | 0.28 | 180 | 0.0083423 | 0.0082791 | 0.0074449 | NSS\NSS_sec03_20_WD000C_SD345C | NSS_sec03_20_WD000C_SD345C | 9.5167e-07 | 20 | 060 | \1_Fatigue\F1.2_PowerProd\WD060\20\
676 | XXX12-20-060-030-04p43-08p91-0-s4 | 4 | 60 | 20 | 60 | 30 | 0.08 | 4.43 | 8.91 | 0.65 | 7.83 | 0.2 | 150 | 750 | 0.28 | 210 | 0.025024 | 0.024835 | 0.022332 | NSS\NSS_sec03_20_WD030A_SD345A | NSS_sec03_20_WD030A_SD345A | 2.8547e-06 | 20 | 060 | \1_Fatigue\F1.2_PowerProd\WD060\20\
677 | XXX12-20-060-030-04p43-08p91-p-s5 | 5 | 68 | 20 | 60 | 30 | 0.08 | 4.43 | 8.91 | 0.65 | 7.83 | 0.2 | 150 | 750 | 0.28 | 210 | 0.025024 | 0.024835 | 0.022332 | NSS\NSS_sec03_20_WD030B_SD345B | NSS_sec03_20_WD030B_SD345B | 2.8547e-06 | 20 | 060 | \1_Fatigue\F1.2_PowerProd\WD060\20\
678 | XXX12-20-060-030-04p43-08p91-n-s6 | 6 | 52 | 20 | 60 | 30 | 0.08 | 4.43 | 8.91 | 0.65 | 7.83 | 0.2 | 150 | 750 | 0.28 | 210 | 0.025024 | 0.024835 | 0.022332 | NSS\NSS_sec03_20_WD030C_SD345C | NSS_sec03_20_WD030C_SD345C | 2.8547e-06 | 20 | 060 | \1_Fatigue\F1.2_PowerProd\WD060\20\
679 | XXX12-20-060-060-04p43-08p91-0-s7 | 7 | 60 | 20 | 60 | 60 | 0.08 | 4.43 | 8.91 | 0.65 | 7.83 | 0.2 | 150 | 750 | 0.28 | 240 | 0.72582 | 0.72033 | 0.64775 | NSS\NSS_sec03_20_WD060A_SD345A | NSS_sec03_20_WD060A_SD345A | 8.28e-05 | 20 | 060 | \1_Fatigue\F1.2_PowerProd\WD060\20\
680 | XXX12-20-060-060-04p43-08p91-p-s8 | 8 | 68 | 20 | 60 | 60 | 0.08 | 4.43 | 8.91 | 0.65 | 7.83 | 0.2 | 150 | 750 | 0.28 | 240 | 0.72582 | 0.72033 | 0.64775 | NSS\NSS_sec03_20_WD060B_SD345B | NSS_sec03_20_WD060B_SD345B | 8.28e-05 | 20 | 060 | \1_Fatigue\F1.2_PowerProd\WD060\20\
681 | XXX12-20-060-060-04p43-08p91-n-s9 | 9 | 52 | 20 | 60 | 60 | 0.08 | 4.43 | 8.91 | 0.65 | 7.83 | 0.2 | 150 | 750 | 0.28 | 240 | 0.72582 | 0.72033 | 0.64775 | NSS\NSS_sec03_20_WD060C_SD345C | NSS_sec03_20_WD060C_SD345C | 8.28e-05 | 20 | 060 | \1_Fatigue\F1.2_PowerProd\WD060\20\
682 | XXX12-20-060-090-04p43-08p91-0-s10 | 10 | 60 | 20 | 60 | 90 | 0.08 | 4.43 | 8.91 | 0.65 | 7.83 | 0.2 | 150 | 750 | 0.28 | 270 | 0.0083423 | 0.0082791 | 0.0074449 | NSS\NSS_sec03_20_WD090A_SD345A | NSS_sec03_20_WD090A_SD345A | 9.5167e-07 | 20 | 060 | \1_Fatigue\F1.2_PowerProd\WD060\20\
683 | XXX12-20-060-090-04p43-08p91-p-s11 | 11 | 68 | 20 | 60 | 90 | 0.08 | 4.43 | 8.91 | 0.65 | 7.83 | 0.2 | 150 | 750 | 0.28 | 270 | 0.0083423 | 0.0082791 | 0.0074449 | NSS\NSS_sec03_20_WD090B_SD345B | NSS_sec03_20_WD090B_SD345B | 9.5167e-07 | 20 | 060 | \1_Fatigue\F1.2_PowerProd\WD060\20\
684 | XXX12-20-060-090-04p43-08p91-n-s12 | 12 | 52 | 20 | 60 | 90 | 0.08 | 4.43 | 8.91 | 0.65 | 7.83 | 0.2 | 150 | 750 | 0.28 | 270 | 0.0083423 | 0.0082791 | 0.0074449 | NSS\NSS_sec03_20_WD090C_SD345C | NSS_sec03_20_WD090C_SD345C | 9.5167e-07 | 20 | 060 | \1_Fatigue\F1.2_PowerProd\WD060\20\
685 | XXX12-21-060-060-04p83-09p26-0-s7 | 7 | 60 | 21 | 60 | 60 | 0.081 | 4.83 | 9.26 | 0.64 | 7.83 | 0.2 | 150 | 750 | 0.28 | 240 | 0.50054 | 0.49675 | 0.44669 | NSS\NSS_sec03_21_WD060A_SD345A | NSS_sec03_21_WD060A_SD345A | 5.71e-05 | 21 | 060 | \1_Fatigue\F1.2_PowerProd\WD060\21\
686 | XXX12-21-060-060-04p83-09p26-p-s8 | 8 | 68 | 21 | 60 | 60 | 0.081 | 4.83 | 9.26 | 0.64 | 7.83 | 0.2 | 150 | 750 | 0.28 | 240 | 0.50054 | 0.49675 | 0.44669 | NSS\NSS_sec03_21_WD060B_SD345B | NSS_sec03_21_WD060B_SD345B | 5.71e-05 | 21 | 060 | \1_Fatigue\F1.2_PowerProd\WD060\21\
687 | XXX12-21-060-060-04p83-09p26-n-s9 | 9 | 52 | 21 | 60 | 60 | 0.081 | 4.83 | 9.26 | 0.64 | 7.83 | 0.2 | 150 | 750 | 0.28 | 240 | 0.50054 | 0.49675 | 0.44669 | NSS\NSS_sec03_21_WD060C_SD345C | NSS_sec03_21_WD060C_SD345C | 5.71e-05 | 21 | 060 | \1_Fatigue\F1.2_PowerProd\WD060\21\
688 | XXX12-22-060-060-05p36-09p73-0-s7 | 7 | 60 | 22 | 60 | 60 | 0.081 | 5.36 | 9.73 | 0.61 | 7.84 | 0.2 | 150 | 750 | 0.28 | 240 | 0.39213 | 0.38916 | 0.34995 | NSS\NSS_sec03_22_WD060A_SD345A | NSS_sec03_22_WD060A_SD345A | 4.4733e-05 | 22 | 060 | \1_Fatigue\F1.2_PowerProd\WD060\22\
689 | XXX12-22-060-060-05p36-09p73-p-s8 | 8 | 68 | 22 | 60 | 60 | 0.081 | 5.36 | 9.73 | 0.61 | 7.84 | 0.2 | 150 | 750 | 0.28 | 240 | 0.39213 | 0.38916 | 0.34995 | NSS\NSS_sec03_22_WD060B_SD345B | NSS_sec03_22_WD060B_SD345B | 4.4733e-05 | 22 | 060 | \1_Fatigue\F1.2_PowerProd\WD060\22\
690 | XXX12-22-060-060-05p36-09p73-n-s9 | 9 | 52 | 22 | 60 | 60 | 0.081 | 5.36 | 9.73 | 0.61 | 7.84 | 0.2 | 150 | 750 | 0.28 | 240 | 0.39213 | 0.38916 | 0.34995 | NSS\NSS_sec03_22_WD060C_SD345C | NSS_sec03_22_WD060C_SD345C | 4.4733e-05 | 22 | 060 | \1_Fatigue\F1.2_PowerProd\WD060\22\
691 | XXX12-23-060-060-05p71-10p03-0-s7 | 7 | 60 | 23 | 60 | 60 | 0.082 | 5.71 | 10.03 | 0.63 | 7.83 | 0.2 | 150 | 750 | 0.28 | 240 | 0.25857 | 0.25661 | 0.23075 | NSS\NSS_sec03_23_WD060A_SD345A | NSS_sec03_23_WD060A_SD345A | 2.9497e-05 | 23 | 060 | \1_Fatigue\F1.2_PowerProd\WD060\23\
692 | XXX12-23-060-060-05p71-10p03-p-s8 | 8 | 68 | 23 | 60 | 60 | 0.082 | 5.71 | 10.03 | 0.63 | 7.83 | 0.2 | 150 | 750 | 0.28 | 240 | 0.25857 | 0.25661 | 0.23075 | NSS\NSS_sec03_23_WD060B_SD345B | NSS_sec03_23_WD060B_SD345B | 2.9497e-05 | 23 | 060 | \1_Fatigue\F1.2_PowerProd\WD060\23\
693 | XXX12-23-060-060-05p71-10p03-n-s9 | 9 | 52 | 23 | 60 | 60 | 0.082 | 5.71 | 10.03 | 0.63 | 7.83 | 0.2 | 150 | 750 | 0.28 | 240 | 0.25857 | 0.25661 | 0.23075 | NSS\NSS_sec03_23_WD060C_SD345C | NSS_sec03_23_WD060C_SD345C | 2.9497e-05 | 23 | 060 | \1_Fatigue\F1.2_PowerProd\WD060\23\
694 | XXX12-24-060-060-06p24-10p49-0-s7 | 7 | 60 | 24 | 60 | 60 | 0.083 | 6.24 | 10.49 | 0.64 | 7.83 | 0.2 | 150 | 750 | 0.28 | 240 | 0.025024 | 0.024835 | 0.022332 | NSS\NSS_sec03_24_WD060A_SD345A | NSS_sec03_24_WD060A_SD345A | 2.8547e-06 | 24 | 060 | \1_Fatigue\F1.2_PowerProd\WD060\24\
695 | XXX12-24-060-060-06p24-10p49-p-s8 | 8 | 68 | 24 | 60 | 60 | 0.083 | 6.24 | 10.49 | 0.64 | 7.83 | 0.2 | 150 | 750 | 0.28 | 240 | 0.025024 | 0.024835 | 0.022332 | NSS\NSS_sec03_24_WD060B_SD345B | NSS_sec03_24_WD060B_SD345B | 2.8547e-06 | 24 | 060 | \1_Fatigue\F1.2_PowerProd\WD060\24\
696 | XXX12-24-060-060-06p24-10p49-n-s9 | 9 | 52 | 24 | 60 | 60 | 0.083 | 6.24 | 10.49 | 0.64 | 7.83 | 0.2 | 150 | 750 | 0.28 | 240 | 0.025024 | 0.024835 | 0.022332 | NSS\NSS_sec03_24_WD060C_SD345C | NSS_sec03_24_WD060C_SD345C | 2.8547e-06 | 24 | 060 | \1_Fatigue\F1.2_PowerProd\WD060\24\
697 | XXX12-04-090-030-00p25-02p74-0-s4 | 4 | 90 | 4 | 90 | 30 | 0.128 | 0.25 | 2.74 | 1.12 | 8.43 | 0.2 | 150 | 750 | 0.28 | 210 | 0.20854 | 0.20696 | 0.18611 | NSS\NSS_sec04_04_WD030A_SD345A | NSS_sec04_04_WD030A_SD345A | 2.379e-05 | 04 | 090 | \1_Fatigue\F1.2_PowerProd\WD090\04\
698 | XXX12-04-090-030-00p25-02p74-p-s5 | 5 | 98 | 4 | 90 | 30 | 0.128 | 0.25 | 2.74 | 1.12 | 8.43 | 0.2 | 150 | 750 | 0.28 | 210 | 0.20854 | 0.20696 | 0.18611 | NSS\NSS_sec04_04_WD030B_SD345B | NSS_sec04_04_WD030B_SD345B | 2.379e-05 | 04 | 090 | \1_Fatigue\F1.2_PowerProd\WD090\04\
699 | XXX12-04-090-030-00p25-02p74-n-s6 | 6 | 82 | 4 | 90 | 30 | 0.128 | 0.25 | 2.74 | 1.12 | 8.43 | 0.2 | 150 | 750 | 0.28 | 210 | 0.20854 | 0.20696 | 0.18611 | NSS\NSS_sec04_04_WD030C_SD345C | NSS_sec04_04_WD030C_SD345C | 2.379e-05 | 04 | 090 | \1_Fatigue\F1.2_PowerProd\WD090\04\
700 | XXX12-04-090-060-00p25-02p74-0-s7 | 7 | 90 | 4 | 90 | 60 | 0.128 | 0.25 | 2.74 | 1.12 | 8.43 | 0.2 | 150 | 750 | 0.28 | 240 | 0.98442 | 0.97697 | 0.87853 | NSS\NSS_sec04_04_WD060A_SD345A | NSS_sec04_04_WD060A_SD345A | 0.0001123 | 04 | 090 | \1_Fatigue\F1.2_PowerProd\WD090\04\
701 | XXX12-04-090-060-00p25-02p74-p-s8 | 8 | 98 | 4 | 90 | 60 | 0.128 | 0.25 | 2.74 | 1.12 | 8.43 | 0.2 | 150 | 750 | 0.28 | 240 | 0.98442 | 0.97697 | 0.87853 | NSS\NSS_sec04_04_WD060B_SD345B | NSS_sec04_04_WD060B_SD345B | 0.0001123 | 04 | 090 | \1_Fatigue\F1.2_PowerProd\WD090\04\
702 | XXX12-04-090-060-00p25-02p74-n-s9 | 9 | 82 | 4 | 90 | 60 | 0.128 | 0.25 | 2.74 | 1.12 | 8.43 | 0.2 | 150 | 750 | 0.28 | 240 | 0.98442 | 0.97697 | 0.87853 | NSS\NSS_sec04_04_WD060C_SD345C | NSS_sec04_04_WD060C_SD345C | 0.0001123 | 04 | 090 | \1_Fatigue\F1.2_PowerProd\WD090\04\
703 | XXX12-04-090-090-00p25-02p74-0-s10 | 10 | 90 | 4 | 90 | 90 | 0.128 | 0.25 | 2.74 | 1.12 | 8.43 | 0.2 | 150 | 750 | 0.28 | 270 | 7.232 | 7.1772 | 6.454 | NSS\NSS_sec04_04_WD090A_SD345A | NSS_sec04_04_WD090A_SD345A | 0.000825 | 04 | 090 | \1_Fatigue\F1.2_PowerProd\WD090\04\
704 | XXX12-04-090-090-00p25-02p74-p-s11 | 11 | 98 | 4 | 90 | 90 | 0.128 | 0.25 | 2.74 | 1.12 | 8.43 | 0.2 | 150 | 750 | 0.28 | 270 | 7.232 | 7.1772 | 6.454 | NSS\NSS_sec04_04_WD090B_SD345B | NSS_sec04_04_WD090B_SD345B | 0.000825 | 04 | 090 | \1_Fatigue\F1.2_PowerProd\WD090\04\
705 | XXX12-04-090-090-00p25-02p74-n-s12 | 12 | 82 | 4 | 90 | 90 | 0.128 | 0.25 | 2.74 | 1.12 | 8.43 | 0.2 | 150 | 750 | 0.28 | 270 | 7.232 | 7.1772 | 6.454 | NSS\NSS_sec04_04_WD090C_SD345C | NSS_sec04_04_WD090C_SD345C | 0.000825 | 04 | 090 | \1_Fatigue\F1.2_PowerProd\WD090\04\
706 | XXX12-04-090-120-00p25-02p74-0-s13 | 13 | 90 | 4 | 90 | 120 | 0.128 | 0.25 | 2.74 | 1.12 | 8.43 | 0.2 | 150 | 750 | 0.28 | 300 | 0.38366 | 0.38075 | 0.34239 | NSS\NSS_sec04_04_WD120A_SD345A | NSS_sec04_04_WD120A_SD345A | 4.3767e-05 | 04 | 090 | \1_Fatigue\F1.2_PowerProd\WD090\04\
707 | XXX12-04-090-120-00p25-02p74-p-s14 | 14 | 98 | 4 | 90 | 120 | 0.128 | 0.25 | 2.74 | 1.12 | 8.43 | 0.2 | 150 | 750 | 0.28 | 300 | 0.38366 | 0.38075 | 0.34239 | NSS\NSS_sec04_04_WD120B_SD345B | NSS_sec04_04_WD120B_SD345B | 4.3767e-05 | 04 | 090 | \1_Fatigue\F1.2_PowerProd\WD090\04\
708 | XXX12-04-090-120-00p25-02p74-n-s15 | 15 | 82 | 4 | 90 | 120 | 0.128 | 0.25 | 2.74 | 1.12 | 8.43 | 0.2 | 150 | 750 | 0.28 | 300 | 0.38366 | 0.38075 | 0.34239 | NSS\NSS_sec04_04_WD120C_SD345C | NSS_sec04_04_WD120C_SD345C | 4.3767e-05 | 04 | 090 | \1_Fatigue\F1.2_PowerProd\WD090\04\
709 | XXX12-04-090-150-00p25-02p74-0-s16 | 16 | 90 | 4 | 90 | 150 | 0.128 | 0.25 | 2.74 | 1.12 | 8.43 | 0.2 | 150 | 750 | 0.28 | 330 | 0.1418 | 0.14073 | 0.12655 | NSS\NSS_sec04_04_WD150A_SD345A | NSS_sec04_04_WD150A_SD345A | 1.6177e-05 | 04 | 090 | \1_Fatigue\F1.2_PowerProd\WD090\04\
710 | XXX12-04-090-150-00p25-02p74-p-s17 | 17 | 98 | 4 | 90 | 150 | 0.128 | 0.25 | 2.74 | 1.12 | 8.43 | 0.2 | 150 | 750 | 0.28 | 330 | 0.1418 | 0.14073 | 0.12655 | NSS\NSS_sec04_04_WD150B_SD345B | NSS_sec04_04_WD150B_SD345B | 1.6177e-05 | 04 | 090 | \1_Fatigue\F1.2_PowerProd\WD090\04\
711 | XXX12-04-090-150-00p25-02p74-n-s18 | 18 | 82 | 4 | 90 | 150 | 0.128 | 0.25 | 2.74 | 1.12 | 8.43 | 0.2 | 150 | 750 | 0.28 | 330 | 0.1418 | 0.14073 | 0.12655 | NSS\NSS_sec04_04_WD150C_SD345C | NSS_sec04_04_WD150C_SD345C | 1.6177e-05 | 04 | 090 | \1_Fatigue\F1.2_PowerProd\WD090\04\
712 | XXX12-05-090-030-00p35-03p20-0-s4 | 4 | 90 | 5 | 90 | 30 | 0.117 | 0.35 | 3.2 | 1.15 | 8.48 | 0.2 | 150 | 750 | 0.28 | 210 | 0.10844 | 0.10761 | 0.096771 | NSS\NSS_sec04_05_WD030A_SD345A | NSS_sec04_05_WD030A_SD345A | 1.237e-05 | 05 | 090 | \1_Fatigue\F1.2_PowerProd\WD090\05\
713 | XXX12-05-090-030-00p35-03p20-p-s5 | 5 | 98 | 5 | 90 | 30 | 0.117 | 0.35 | 3.2 | 1.15 | 8.48 | 0.2 | 150 | 750 | 0.28 | 210 | 0.10844 | 0.10761 | 0.096771 | NSS\NSS_sec04_05_WD030B_SD345B | NSS_sec04_05_WD030B_SD345B | 1.237e-05 | 05 | 090 | \1_Fatigue\F1.2_PowerProd\WD090\05\
714 | XXX12-05-090-030-00p35-03p20-n-s6 | 6 | 82 | 5 | 90 | 30 | 0.117 | 0.35 | 3.2 | 1.15 | 8.48 | 0.2 | 150 | 750 | 0.28 | 210 | 0.10844 | 0.10761 | 0.096771 | NSS\NSS_sec04_05_WD030C_SD345C | NSS_sec04_05_WD030C_SD345C | 1.237e-05 | 05 | 090 | \1_Fatigue\F1.2_PowerProd\WD090\05\
715 | XXX12-05-090-060-00p35-03p20-0-s7 | 7 | 90 | 5 | 90 | 60 | 0.117 | 0.35 | 3.2 | 1.15 | 8.48 | 0.2 | 150 | 750 | 0.28 | 240 | 0.95929 | 0.95203 | 0.8561 | NSS\NSS_sec04_05_WD060A_SD345A | NSS_sec04_05_WD060A_SD345A | 0.00010943 | 05 | 090 | \1_Fatigue\F1.2_PowerProd\WD090\05\
716 | XXX12-05-090-060-00p35-03p20-p-s8 | 8 | 98 | 5 | 90 | 60 | 0.117 | 0.35 | 3.2 | 1.15 | 8.48 | 0.2 | 150 | 750 | 0.28 | 240 | 0.95929 | 0.95203 | 0.8561 | NSS\NSS_sec04_05_WD060B_SD345B | NSS_sec04_05_WD060B_SD345B | 0.00010943 | 05 | 090 | \1_Fatigue\F1.2_PowerProd\WD090\05\
717 | XXX12-05-090-060-00p35-03p20-n-s9 | 9 | 82 | 5 | 90 | 60 | 0.117 | 0.35 | 3.2 | 1.15 | 8.48 | 0.2 | 150 | 750 | 0.28 | 240 | 0.95929 | 0.95203 | 0.8561 | NSS\NSS_sec04_05_WD060C_SD345C | NSS_sec04_05_WD060C_SD345C | 0.00010943 | 05 | 090 | \1_Fatigue\F1.2_PowerProd\WD090\05\
718 | XXX12-05-090-090-00p35-03p20-0-s10 | 10 | 90 | 5 | 90 | 90 | 0.117 | 0.35 | 3.2 | 1.15 | 8.48 | 0.2 | 150 | 750 | 0.28 | 270 | 8.8741 | 8.8069 | 7.9195 | NSS\NSS_sec04_05_WD090A_SD345A | NSS_sec04_05_WD090A_SD345A | 0.0010123 | 05 | 090 | \1_Fatigue\F1.2_PowerProd\WD090\05\
719 | XXX12-05-090-090-00p35-03p20-p-s11 | 11 | 98 | 5 | 90 | 90 | 0.117 | 0.35 | 3.2 | 1.15 | 8.48 | 0.2 | 150 | 750 | 0.28 | 270 | 8.8741 | 8.8069 | 7.9195 | NSS\NSS_sec04_05_WD090B_SD345B | NSS_sec04_05_WD090B_SD345B | 0.0010123 | 05 | 090 | \1_Fatigue\F1.2_PowerProd\WD090\05\
720 | XXX12-05-090-090-00p35-03p20-n-s12 | 12 | 82 | 5 | 90 | 90 | 0.117 | 0.35 | 3.2 | 1.15 | 8.48 | 0.2 | 150 | 750 | 0.28 | 270 | 8.8741 | 8.8069 | 7.9195 | NSS\NSS_sec04_05_WD090C_SD345C | NSS_sec04_05_WD090C_SD345C | 0.0010123 | 05 | 090 | \1_Fatigue\F1.2_PowerProd\WD090\05\
721 | XXX12-05-090-120-00p35-03p20-0-s13 | 13 | 90 | 5 | 90 | 120 | 0.117 | 0.35 | 3.2 | 1.15 | 8.48 | 0.2 | 150 | 750 | 0.28 | 300 | 0.26692 | 0.2649 | 0.23821 | NSS\NSS_sec04_05_WD120A_SD345A | NSS_sec04_05_WD120A_SD345A | 3.045e-05 | 05 | 090 | \1_Fatigue\F1.2_PowerProd\WD090\05\
722 | XXX12-05-090-120-00p35-03p20-p-s14 | 14 | 98 | 5 | 90 | 120 | 0.117 | 0.35 | 3.2 | 1.15 | 8.48 | 0.2 | 150 | 750 | 0.28 | 300 | 0.26692 | 0.2649 | 0.23821 | NSS\NSS_sec04_05_WD120B_SD345B | NSS_sec04_05_WD120B_SD345B | 3.045e-05 | 05 | 090 | \1_Fatigue\F1.2_PowerProd\WD090\05\
723 | XXX12-05-090-120-00p35-03p20-n-s15 | 15 | 82 | 5 | 90 | 120 | 0.117 | 0.35 | 3.2 | 1.15 | 8.48 | 0.2 | 150 | 750 | 0.28 | 300 | 0.26692 | 0.2649 | 0.23821 | NSS\NSS_sec04_05_WD120C_SD345C | NSS_sec04_05_WD120C_SD345C | 3.045e-05 | 05 | 090 | \1_Fatigue\F1.2_PowerProd\WD090\05\
724 | XXX12-05-090-150-00p35-03p20-0-s16 | 16 | 90 | 5 | 90 | 150 | 0.117 | 0.35 | 3.2 | 1.15 | 8.48 | 0.2 | 150 | 750 | 0.28 | 330 | 0.066738 | 0.066233 | 0.059559 | NSS\NSS_sec04_05_WD150A_SD345A | NSS_sec04_05_WD150A_SD345A | 7.6133e-06 | 05 | 090 | \1_Fatigue\F1.2_PowerProd\WD090\05\
725 | XXX12-05-090-150-00p35-03p20-p-s17 | 17 | 98 | 5 | 90 | 150 | 0.117 | 0.35 | 3.2 | 1.15 | 8.48 | 0.2 | 150 | 750 | 0.28 | 330 | 0.066738 | 0.066233 | 0.059559 | NSS\NSS_sec04_05_WD150B_SD345B | NSS_sec04_05_WD150B_SD345B | 7.6133e-06 | 05 | 090 | \1_Fatigue\F1.2_PowerProd\WD090\05\
726 | XXX12-05-090-150-00p35-03p20-n-s18 | 18 | 82 | 5 | 90 | 150 | 0.117 | 0.35 | 3.2 | 1.15 | 8.48 | 0.2 | 150 | 750 | 0.28 | 330 | 0.066738 | 0.066233 | 0.059559 | NSS\NSS_sec04_05_WD150C_SD345C | NSS_sec04_05_WD150C_SD345C | 7.6133e-06 | 05 | 090 | \1_Fatigue\F1.2_PowerProd\WD090\05\
727 | XXX12-06-090-030-00p45-03p60-0-s4 | 4 | 90 | 6 | 90 | 30 | 0.113 | 0.45 | 3.6 | 1.19 | 8.56 | 0.2 | 150 | 750 | 0.28 | 210 | 0.075066 | 0.074498 | 0.066991 | NSS\NSS_sec04_06_WD030A_SD345A | NSS_sec04_06_WD030A_SD345A | 8.5633e-06 | 06 | 090 | \1_Fatigue\F1.2_PowerProd\WD090\06\
728 | XXX12-06-090-030-00p45-03p60-p-s5 | 5 | 98 | 6 | 90 | 30 | 0.113 | 0.45 | 3.6 | 1.19 | 8.56 | 0.2 | 150 | 750 | 0.28 | 210 | 0.075066 | 0.074498 | 0.066991 | NSS\NSS_sec04_06_WD030B_SD345B | NSS_sec04_06_WD030B_SD345B | 8.5633e-06 | 06 | 090 | \1_Fatigue\F1.2_PowerProd\WD090\06\
729 | XXX12-06-090-030-00p45-03p60-n-s6 | 6 | 82 | 6 | 90 | 30 | 0.113 | 0.45 | 3.6 | 1.19 | 8.56 | 0.2 | 150 | 750 | 0.28 | 210 | 0.075066 | 0.074498 | 0.066991 | NSS\NSS_sec04_06_WD030C_SD345C | NSS_sec04_06_WD030C_SD345C | 8.5633e-06 | 06 | 090 | \1_Fatigue\F1.2_PowerProd\WD090\06\
730 | XXX12-06-090-060-00p45-03p60-0-s7 | 7 | 90 | 6 | 90 | 60 | 0.113 | 0.45 | 3.6 | 1.19 | 8.56 | 0.2 | 150 | 750 | 0.28 | 240 | 1.0259 | 1.0181 | 0.91555 | NSS\NSS_sec04_06_WD060A_SD345A | NSS_sec04_06_WD060A_SD345A | 0.00011703 | 06 | 090 | \1_Fatigue\F1.2_PowerProd\WD090\06\
731 | XXX12-06-090-060-00p45-03p60-p-s8 | 8 | 98 | 6 | 90 | 60 | 0.113 | 0.45 | 3.6 | 1.19 | 8.56 | 0.2 | 150 | 750 | 0.28 | 240 | 1.0259 | 1.0181 | 0.91555 | NSS\NSS_sec04_06_WD060B_SD345B | NSS_sec04_06_WD060B_SD345B | 0.00011703 | 06 | 090 | \1_Fatigue\F1.2_PowerProd\WD090\06\
732 | XXX12-06-090-060-00p45-03p60-n-s9 | 9 | 82 | 6 | 90 | 60 | 0.113 | 0.45 | 3.6 | 1.19 | 8.56 | 0.2 | 150 | 750 | 0.28 | 240 | 1.0259 | 1.0181 | 0.91555 | NSS\NSS_sec04_06_WD060C_SD345C | NSS_sec04_06_WD060C_SD345C | 0.00011703 | 06 | 090 | \1_Fatigue\F1.2_PowerProd\WD090\06\
733 | XXX12-06-090-090-00p45-03p60-0-s10 | 10 | 90 | 6 | 90 | 90 | 0.113 | 0.45 | 3.6 | 1.19 | 8.56 | 0.2 | 150 | 750 | 0.28 | 270 | 9.7273 | 9.6537 | 8.681 | NSS\NSS_sec04_06_WD090A_SD345A | NSS_sec04_06_WD090A_SD345A | 0.0011097 | 06 | 090 | \1_Fatigue\F1.2_PowerProd\WD090\06\
734 | XXX12-06-090-090-00p45-03p60-p-s11 | 11 | 98 | 6 | 90 | 90 | 0.113 | 0.45 | 3.6 | 1.19 | 8.56 | 0.2 | 150 | 750 | 0.28 | 270 | 9.7273 | 9.6537 | 8.681 | NSS\NSS_sec04_06_WD090B_SD345B | NSS_sec04_06_WD090B_SD345B | 0.0011097 | 06 | 090 | \1_Fatigue\F1.2_PowerProd\WD090\06\
735 | XXX12-06-090-090-00p45-03p60-n-s12 | 12 | 82 | 6 | 90 | 90 | 0.113 | 0.45 | 3.6 | 1.19 | 8.56 | 0.2 | 150 | 750 | 0.28 | 270 | 9.7273 | 9.6537 | 8.681 | NSS\NSS_sec04_06_WD090C_SD345C | NSS_sec04_06_WD090C_SD345C | 0.0011097 | 06 | 090 | \1_Fatigue\F1.2_PowerProd\WD090\06\
736 | XXX12-06-090-120-00p45-03p60-0-s13 | 13 | 90 | 6 | 90 | 120 | 0.113 | 0.45 | 3.6 | 1.19 | 8.56 | 0.2 | 150 | 750 | 0.28 | 300 | 0.30038 | 0.29811 | 0.26807 | NSS\NSS_sec04_06_WD120A_SD345A | NSS_sec04_06_WD120A_SD345A | 3.4267e-05 | 06 | 090 | \1_Fatigue\F1.2_PowerProd\WD090\06\
737 | XXX12-06-090-120-00p45-03p60-p-s14 | 14 | 98 | 6 | 90 | 120 | 0.113 | 0.45 | 3.6 | 1.19 | 8.56 | 0.2 | 150 | 750 | 0.28 | 300 | 0.30038 | 0.29811 | 0.26807 | NSS\NSS_sec04_06_WD120B_SD345B | NSS_sec04_06_WD120B_SD345B | 3.4267e-05 | 06 | 090 | \1_Fatigue\F1.2_PowerProd\WD090\06\
738 | XXX12-06-090-120-00p45-03p60-n-s15 | 15 | 82 | 6 | 90 | 120 | 0.113 | 0.45 | 3.6 | 1.19 | 8.56 | 0.2 | 150 | 750 | 0.28 | 300 | 0.30038 | 0.29811 | 0.26807 | NSS\NSS_sec04_06_WD120C_SD345C | NSS_sec04_06_WD120C_SD345C | 3.4267e-05 | 06 | 090 | \1_Fatigue\F1.2_PowerProd\WD090\06\
739 | XXX12-06-090-150-00p45-03p60-0-s16 | 16 | 90 | 6 | 90 | 150 | 0.113 | 0.45 | 3.6 | 1.19 | 8.56 | 0.2 | 150 | 750 | 0.28 | 330 | 0.033369 | 0.033117 | 0.02978 | NSS\NSS_sec04_06_WD150A_SD345A | NSS_sec04_06_WD150A_SD345A | 3.8067e-06 | 06 | 090 | \1_Fatigue\F1.2_PowerProd\WD090\06\
740 | XXX12-06-090-150-00p45-03p60-p-s17 | 17 | 98 | 6 | 90 | 150 | 0.113 | 0.45 | 3.6 | 1.19 | 8.56 | 0.2 | 150 | 750 | 0.28 | 330 | 0.033369 | 0.033117 | 0.02978 | NSS\NSS_sec04_06_WD150B_SD345B | NSS_sec04_06_WD150B_SD345B | 3.8067e-06 | 06 | 090 | \1_Fatigue\F1.2_PowerProd\WD090\06\
741 | XXX12-06-090-150-00p45-03p60-n-s18 | 18 | 82 | 6 | 90 | 150 | 0.113 | 0.45 | 3.6 | 1.19 | 8.56 | 0.2 | 150 | 750 | 0.28 | 330 | 0.033369 | 0.033117 | 0.02978 | NSS\NSS_sec04_06_WD150C_SD345C | NSS_sec04_06_WD150C_SD345C | 3.8067e-06 | 06 | 090 | \1_Fatigue\F1.2_PowerProd\WD090\06\
742 | XXX12-07-090-030-00p59-04p05-0-s4 | 4 | 90 | 7 | 90 | 30 | 0.11 | 0.59 | 4.05 | 1.16 | 8.5 | 0.2 | 150 | 750 | 0.28 | 210 | 0.033369 | 0.033117 | 0.02978 | NSS\NSS_sec04_07_WD030A_SD345A | NSS_sec04_07_WD030A_SD345A | 3.8067e-06 | 07 | 090 | \1_Fatigue\F1.2_PowerProd\WD090\07\
743 | XXX12-07-090-030-00p59-04p05-p-s5 | 5 | 98 | 7 | 90 | 30 | 0.11 | 0.59 | 4.05 | 1.16 | 8.5 | 0.2 | 150 | 750 | 0.28 | 210 | 0.033369 | 0.033117 | 0.02978 | NSS\NSS_sec04_07_WD030B_SD345B | NSS_sec04_07_WD030B_SD345B | 3.8067e-06 | 07 | 090 | \1_Fatigue\F1.2_PowerProd\WD090\07\
744 | XXX12-07-090-030-00p59-04p05-n-s6 | 6 | 82 | 7 | 90 | 30 | 0.11 | 0.59 | 4.05 | 1.16 | 8.5 | 0.2 | 150 | 750 | 0.28 | 210 | 0.033369 | 0.033117 | 0.02978 | NSS\NSS_sec04_07_WD030C_SD345C | NSS_sec04_07_WD030C_SD345C | 3.8067e-06 | 07 | 090 | \1_Fatigue\F1.2_PowerProd\WD090\07\
745 | XXX12-07-090-060-00p59-04p05-0-s7 | 7 | 90 | 7 | 90 | 60 | 0.11 | 0.59 | 4.05 | 1.16 | 8.5 | 0.2 | 150 | 750 | 0.28 | 240 | 0.96747 | 0.96015 | 0.8634 | NSS\NSS_sec04_07_WD060A_SD345A | NSS_sec04_07_WD060A_SD345A | 0.00011037 | 07 | 090 | \1_Fatigue\F1.2_PowerProd\WD090\07\
746 | XXX12-07-090-060-00p59-04p05-p-s8 | 8 | 98 | 7 | 90 | 60 | 0.11 | 0.59 | 4.05 | 1.16 | 8.5 | 0.2 | 150 | 750 | 0.28 | 240 | 0.96747 | 0.96015 | 0.8634 | NSS\NSS_sec04_07_WD060B_SD345B | NSS_sec04_07_WD060B_SD345B | 0.00011037 | 07 | 090 | \1_Fatigue\F1.2_PowerProd\WD090\07\
747 | XXX12-07-090-060-00p59-04p05-n-s9 | 9 | 82 | 7 | 90 | 60 | 0.11 | 0.59 | 4.05 | 1.16 | 8.5 | 0.2 | 150 | 750 | 0.28 | 240 | 0.96747 | 0.96015 | 0.8634 | NSS\NSS_sec04_07_WD060C_SD345C | NSS_sec04_07_WD060C_SD345C | 0.00011037 | 07 | 090 | \1_Fatigue\F1.2_PowerProd\WD090\07\
748 | XXX12-07-090-090-00p59-04p05-0-s10 | 10 | 90 | 7 | 90 | 90 | 0.11 | 0.59 | 4.05 | 1.16 | 8.5 | 0.2 | 150 | 750 | 0.28 | 270 | 10.5864 | 10.5062 | 9.4476 | NSS\NSS_sec04_07_WD090A_SD345A | NSS_sec04_07_WD090A_SD345A | 0.0012077 | 07 | 090 | \1_Fatigue\F1.2_PowerProd\WD090\07\
749 | XXX12-07-090-090-00p59-04p05-p-s11 | 11 | 98 | 7 | 90 | 90 | 0.11 | 0.59 | 4.05 | 1.16 | 8.5 | 0.2 | 150 | 750 | 0.28 | 270 | 10.5864 | 10.5062 | 9.4476 | NSS\NSS_sec04_07_WD090B_SD345B | NSS_sec04_07_WD090B_SD345B | 0.0012077 | 07 | 090 | \1_Fatigue\F1.2_PowerProd\WD090\07\
750 | XXX12-07-090-090-00p59-04p05-n-s12 | 12 | 82 | 7 | 90 | 90 | 0.11 | 0.59 | 4.05 | 1.16 | 8.5 | 0.2 | 150 | 750 | 0.28 | 270 | 10.5864 | 10.5062 | 9.4476 | NSS\NSS_sec04_07_WD090C_SD345C | NSS_sec04_07_WD090C_SD345C | 0.0012077 | 07 | 090 | \1_Fatigue\F1.2_PowerProd\WD090\07\
751 | XXX12-07-090-120-00p59-04p05-0-s13 | 13 | 90 | 7 | 90 | 120 | 0.11 | 0.59 | 4.05 | 1.16 | 8.5 | 0.2 | 150 | 750 | 0.28 | 300 | 0.45057 | 0.44716 | 0.4021 | NSS\NSS_sec04_07_WD120A_SD345A | NSS_sec04_07_WD120A_SD345A | 5.14e-05 | 07 | 090 | \1_Fatigue\F1.2_PowerProd\WD090\07\
752 | XXX12-07-090-120-00p59-04p05-p-s14 | 14 | 98 | 7 | 90 | 120 | 0.11 | 0.59 | 4.05 | 1.16 | 8.5 | 0.2 | 150 | 750 | 0.28 | 300 | 0.45057 | 0.44716 | 0.4021 | NSS\NSS_sec04_07_WD120B_SD345B | NSS_sec04_07_WD120B_SD345B | 5.14e-05 | 07 | 090 | \1_Fatigue\F1.2_PowerProd\WD090\07\
753 | XXX12-07-090-120-00p59-04p05-n-s15 | 15 | 82 | 7 | 90 | 120 | 0.11 | 0.59 | 4.05 | 1.16 | 8.5 | 0.2 | 150 | 750 | 0.28 | 300 | 0.45057 | 0.44716 | 0.4021 | NSS\NSS_sec04_07_WD120C_SD345C | NSS_sec04_07_WD120C_SD345C | 5.14e-05 | 07 | 090 | \1_Fatigue\F1.2_PowerProd\WD090\07\
754 | XXX12-07-090-150-00p59-04p05-0-s16 | 16 | 90 | 7 | 90 | 150 | 0.11 | 0.59 | 4.05 | 1.16 | 8.5 | 0.2 | 150 | 750 | 0.28 | 330 | 0.025024 | 0.024835 | 0.022332 | NSS\NSS_sec04_07_WD150A_SD345A | NSS_sec04_07_WD150A_SD345A | 2.8547e-06 | 07 | 090 | \1_Fatigue\F1.2_PowerProd\WD090\07\
755 | XXX12-07-090-150-00p59-04p05-p-s17 | 17 | 98 | 7 | 90 | 150 | 0.11 | 0.59 | 4.05 | 1.16 | 8.5 | 0.2 | 150 | 750 | 0.28 | 330 | 0.025024 | 0.024835 | 0.022332 | NSS\NSS_sec04_07_WD150B_SD345B | NSS_sec04_07_WD150B_SD345B | 2.8547e-06 | 07 | 090 | \1_Fatigue\F1.2_PowerProd\WD090\07\
756 | XXX12-07-090-150-00p59-04p05-n-s18 | 18 | 82 | 7 | 90 | 150 | 0.11 | 0.59 | 4.05 | 1.16 | 8.5 | 0.2 | 150 | 750 | 0.28 | 330 | 0.025024 | 0.024835 | 0.022332 | NSS\NSS_sec04_07_WD150C_SD345C | NSS_sec04_07_WD150C_SD345C | 2.8547e-06 | 07 | 090 | \1_Fatigue\F1.2_PowerProd\WD090\07\
757 | XXX12-08-090-030-00p73-04p44-0-s4 | 4 | 90 | 8 | 90 | 30 | 0.108 | 0.73 | 4.44 | 1.16 | 8.51 | 0.2 | 150 | 750 | 0.28 | 210 | 0.025024 | 0.024835 | 0.022332 | NSS\NSS_sec04_08_WD030A_SD345A | NSS_sec04_08_WD030A_SD345A | 2.8547e-06 | 08 | 090 | \1_Fatigue\F1.2_PowerProd\WD090\08\
758 | XXX12-08-090-030-00p73-04p44-p-s5 | 5 | 98 | 8 | 90 | 30 | 0.108 | 0.73 | 4.44 | 1.16 | 8.51 | 0.2 | 150 | 750 | 0.28 | 210 | 0.025024 | 0.024835 | 0.022332 | NSS\NSS_sec04_08_WD030B_SD345B | NSS_sec04_08_WD030B_SD345B | 2.8547e-06 | 08 | 090 | \1_Fatigue\F1.2_PowerProd\WD090\08\
759 | XXX12-08-090-030-00p73-04p44-n-s6 | 6 | 82 | 8 | 90 | 30 | 0.108 | 0.73 | 4.44 | 1.16 | 8.51 | 0.2 | 150 | 750 | 0.28 | 210 | 0.025024 | 0.024835 | 0.022332 | NSS\NSS_sec04_08_WD030C_SD345C | NSS_sec04_08_WD030C_SD345C | 2.8547e-06 | 08 | 090 | \1_Fatigue\F1.2_PowerProd\WD090\08\
760 | XXX12-08-090-060-00p73-04p44-0-s7 | 7 | 90 | 8 | 90 | 60 | 0.108 | 0.73 | 4.44 | 1.16 | 8.51 | 0.2 | 150 | 750 | 0.28 | 240 | 0.81758 | 0.81139 | 0.72963 | NSS\NSS_sec04_08_WD060A_SD345A | NSS_sec04_08_WD060A_SD345A | 9.3267e-05 | 08 | 090 | \1_Fatigue\F1.2_PowerProd\WD090\08\
761 | XXX12-08-090-060-00p73-04p44-p-s8 | 8 | 98 | 8 | 90 | 60 | 0.108 | 0.73 | 4.44 | 1.16 | 8.51 | 0.2 | 150 | 750 | 0.28 | 240 | 0.81758 | 0.81139 | 0.72963 | NSS\NSS_sec04_08_WD060B_SD345B | NSS_sec04_08_WD060B_SD345B | 9.3267e-05 | 08 | 090 | \1_Fatigue\F1.2_PowerProd\WD090\08\
762 | XXX12-08-090-060-00p73-04p44-n-s9 | 9 | 82 | 8 | 90 | 60 | 0.108 | 0.73 | 4.44 | 1.16 | 8.51 | 0.2 | 150 | 750 | 0.28 | 240 | 0.81758 | 0.81139 | 0.72963 | NSS\NSS_sec04_08_WD060C_SD345C | NSS_sec04_08_WD060C_SD345C | 9.3267e-05 | 08 | 090 | \1_Fatigue\F1.2_PowerProd\WD090\08\
763 | XXX12-08-090-090-00p73-04p44-0-s10 | 10 | 90 | 8 | 90 | 90 | 0.108 | 0.73 | 4.44 | 1.16 | 8.51 | 0.2 | 150 | 750 | 0.28 | 270 | 10.227 | 10.1496 | 9.1269 | NSS\NSS_sec04_08_WD090A_SD345A | NSS_sec04_08_WD090A_SD345A | 0.0011667 | 08 | 090 | \1_Fatigue\F1.2_PowerProd\WD090\08\
764 | XXX12-08-090-090-00p73-04p44-p-s11 | 11 | 98 | 8 | 90 | 90 | 0.108 | 0.73 | 4.44 | 1.16 | 8.51 | 0.2 | 150 | 750 | 0.28 | 270 | 10.227 | 10.1496 | 9.1269 | NSS\NSS_sec04_08_WD090B_SD345B | NSS_sec04_08_WD090B_SD345B | 0.0011667 | 08 | 090 | \1_Fatigue\F1.2_PowerProd\WD090\08\
765 | XXX12-08-090-090-00p73-04p44-n-s12 | 12 | 82 | 8 | 90 | 90 | 0.108 | 0.73 | 4.44 | 1.16 | 8.51 | 0.2 | 150 | 750 | 0.28 | 270 | 10.227 | 10.1496 | 9.1269 | NSS\NSS_sec04_08_WD090C_SD345C | NSS_sec04_08_WD090C_SD345C | 0.0011667 | 08 | 090 | \1_Fatigue\F1.2_PowerProd\WD090\08\
766 | XXX12-08-090-120-00p73-04p44-0-s13 | 13 | 90 | 8 | 90 | 120 | 0.108 | 0.73 | 4.44 | 1.16 | 8.51 | 0.2 | 150 | 750 | 0.28 | 300 | 0.38366 | 0.38075 | 0.34239 | NSS\NSS_sec04_08_WD120A_SD345A | NSS_sec04_08_WD120A_SD345A | 4.3767e-05 | 08 | 090 | \1_Fatigue\F1.2_PowerProd\WD090\08\
767 | XXX12-08-090-120-00p73-04p44-p-s14 | 14 | 98 | 8 | 90 | 120 | 0.108 | 0.73 | 4.44 | 1.16 | 8.51 | 0.2 | 150 | 750 | 0.28 | 300 | 0.38366 | 0.38075 | 0.34239 | NSS\NSS_sec04_08_WD120B_SD345B | NSS_sec04_08_WD120B_SD345B | 4.3767e-05 | 08 | 090 | \1_Fatigue\F1.2_PowerProd\WD090\08\
768 | XXX12-08-090-120-00p73-04p44-n-s15 | 15 | 82 | 8 | 90 | 120 | 0.108 | 0.73 | 4.44 | 1.16 | 8.51 | 0.2 | 150 | 750 | 0.28 | 300 | 0.38366 | 0.38075 | 0.34239 | NSS\NSS_sec04_08_WD120C_SD345C | NSS_sec04_08_WD120C_SD345C | 4.3767e-05 | 08 | 090 | \1_Fatigue\F1.2_PowerProd\WD090\08\
769 | XXX12-08-090-150-00p73-04p44-0-s16 | 16 | 90 | 8 | 90 | 150 | 0.108 | 0.73 | 4.44 | 1.16 | 8.51 | 0.2 | 150 | 750 | 0.28 | 330 | 0.016682 | 0.016555 | 0.014887 | NSS\NSS_sec04_08_WD150A_SD345A | NSS_sec04_08_WD150A_SD345A | 1.903e-06 | 08 | 090 | \1_Fatigue\F1.2_PowerProd\WD090\08\
770 | XXX12-08-090-150-00p73-04p44-p-s17 | 17 | 98 | 8 | 90 | 150 | 0.108 | 0.73 | 4.44 | 1.16 | 8.51 | 0.2 | 150 | 750 | 0.28 | 330 | 0.016682 | 0.016555 | 0.014887 | NSS\NSS_sec04_08_WD150B_SD345B | NSS_sec04_08_WD150B_SD345B | 1.903e-06 | 08 | 090 | \1_Fatigue\F1.2_PowerProd\WD090\08\
771 | XXX12-08-090-150-00p73-04p44-n-s18 | 18 | 82 | 8 | 90 | 150 | 0.108 | 0.73 | 4.44 | 1.16 | 8.51 | 0.2 | 150 | 750 | 0.28 | 330 | 0.016682 | 0.016555 | 0.014887 | NSS\NSS_sec04_08_WD150C_SD345C | NSS_sec04_08_WD150C_SD345C | 1.903e-06 | 08 | 090 | \1_Fatigue\F1.2_PowerProd\WD090\08\
772 | XXX12-09-090-030-00p91-04p85-0-s4 | 4 | 90 | 9 | 90 | 30 | 0.107 | 0.91 | 4.85 | 1.13 | 8.45 | 0.2 | 150 | 750 | 0.28 | 210 | 0.016682 | 0.016555 | 0.014887 | NSS\NSS_sec04_09_WD030A_SD345A | NSS_sec04_09_WD030A_SD345A | 1.903e-06 | 09 | 090 | \1_Fatigue\F1.2_PowerProd\WD090\09\
773 | XXX12-09-090-030-00p91-04p85-p-s5 | 5 | 98 | 9 | 90 | 30 | 0.107 | 0.91 | 4.85 | 1.13 | 8.45 | 0.2 | 150 | 750 | 0.28 | 210 | 0.016682 | 0.016555 | 0.014887 | NSS\NSS_sec04_09_WD030B_SD345B | NSS_sec04_09_WD030B_SD345B | 1.903e-06 | 09 | 090 | \1_Fatigue\F1.2_PowerProd\WD090\09\
774 | XXX12-09-090-030-00p91-04p85-n-s6 | 6 | 82 | 9 | 90 | 30 | 0.107 | 0.91 | 4.85 | 1.13 | 8.45 | 0.2 | 150 | 750 | 0.28 | 210 | 0.016682 | 0.016555 | 0.014887 | NSS\NSS_sec04_09_WD030C_SD345C | NSS_sec04_09_WD030C_SD345C | 1.903e-06 | 09 | 090 | \1_Fatigue\F1.2_PowerProd\WD090\09\
775 | XXX12-09-090-060-00p91-04p85-0-s7 | 7 | 90 | 9 | 90 | 60 | 0.107 | 0.91 | 4.85 | 1.13 | 8.45 | 0.2 | 150 | 750 | 0.28 | 240 | 0.71735 | 0.71192 | 0.64018 | NSS\NSS_sec04_09_WD060A_SD345A | NSS_sec04_09_WD060A_SD345A | 8.1833e-05 | 09 | 090 | \1_Fatigue\F1.2_PowerProd\WD090\09\
776 | XXX12-09-090-060-00p91-04p85-p-s8 | 8 | 98 | 9 | 90 | 60 | 0.107 | 0.91 | 4.85 | 1.13 | 8.45 | 0.2 | 150 | 750 | 0.28 | 240 | 0.71735 | 0.71192 | 0.64018 | NSS\NSS_sec04_09_WD060B_SD345B | NSS_sec04_09_WD060B_SD345B | 8.1833e-05 | 09 | 090 | \1_Fatigue\F1.2_PowerProd\WD090\09\
777 | XXX12-09-090-060-00p91-04p85-n-s9 | 9 | 82 | 9 | 90 | 60 | 0.107 | 0.91 | 4.85 | 1.13 | 8.45 | 0.2 | 150 | 750 | 0.28 | 240 | 0.71735 | 0.71192 | 0.64018 | NSS\NSS_sec04_09_WD060C_SD345C | NSS_sec04_09_WD060C_SD345C | 8.1833e-05 | 09 | 090 | \1_Fatigue\F1.2_PowerProd\WD090\09\
778 | XXX12-09-090-090-00p91-04p85-0-s10 | 10 | 90 | 9 | 90 | 90 | 0.107 | 0.91 | 4.85 | 1.13 | 8.45 | 0.2 | 150 | 750 | 0.28 | 270 | 9.8588 | 9.7842 | 8.7983 | NSS\NSS_sec04_09_WD090A_SD345A | NSS_sec04_09_WD090A_SD345A | 0.0011247 | 09 | 090 | \1_Fatigue\F1.2_PowerProd\WD090\09\
779 | XXX12-09-090-090-00p91-04p85-p-s11 | 11 | 98 | 9 | 90 | 90 | 0.107 | 0.91 | 4.85 | 1.13 | 8.45 | 0.2 | 150 | 750 | 0.28 | 270 | 9.8588 | 9.7842 | 8.7983 | NSS\NSS_sec04_09_WD090B_SD345B | NSS_sec04_09_WD090B_SD345B | 0.0011247 | 09 | 090 | \1_Fatigue\F1.2_PowerProd\WD090\09\
780 | XXX12-09-090-090-00p91-04p85-n-s12 | 12 | 82 | 9 | 90 | 90 | 0.107 | 0.91 | 4.85 | 1.13 | 8.45 | 0.2 | 150 | 750 | 0.28 | 270 | 9.8588 | 9.7842 | 8.7983 | NSS\NSS_sec04_09_WD090C_SD345C | NSS_sec04_09_WD090C_SD345C | 0.0011247 | 09 | 090 | \1_Fatigue\F1.2_PowerProd\WD090\09\
781 | XXX12-09-090-120-00p91-04p85-0-s13 | 13 | 90 | 9 | 90 | 120 | 0.107 | 0.91 | 4.85 | 1.13 | 8.45 | 0.2 | 150 | 750 | 0.28 | 300 | 0.40031 | 0.39728 | 0.35725 | NSS\NSS_sec04_09_WD120A_SD345A | NSS_sec04_09_WD120A_SD345A | 4.5667e-05 | 09 | 090 | \1_Fatigue\F1.2_PowerProd\WD090\09\
782 | XXX12-09-090-120-00p91-04p85-p-s14 | 14 | 98 | 9 | 90 | 120 | 0.107 | 0.91 | 4.85 | 1.13 | 8.45 | 0.2 | 150 | 750 | 0.28 | 300 | 0.40031 | 0.39728 | 0.35725 | NSS\NSS_sec04_09_WD120B_SD345B | NSS_sec04_09_WD120B_SD345B | 4.5667e-05 | 09 | 090 | \1_Fatigue\F1.2_PowerProd\WD090\09\
783 | XXX12-09-090-120-00p91-04p85-n-s15 | 15 | 82 | 9 | 90 | 120 | 0.107 | 0.91 | 4.85 | 1.13 | 8.45 | 0.2 | 150 | 750 | 0.28 | 300 | 0.40031 | 0.39728 | 0.35725 | NSS\NSS_sec04_09_WD120C_SD345C | NSS_sec04_09_WD120C_SD345C | 4.5667e-05 | 09 | 090 | \1_Fatigue\F1.2_PowerProd\WD090\09\
784 | XXX12-10-090-030-01p09-05p20-0-s4 | 4 | 90 | 10 | 90 | 30 | 0.106 | 1.09 | 5.2 | 1.12 | 8.42 | 0.2 | 150 | 750 | 0.28 | 210 | 0.016682 | 0.016555 | 0.014887 | NSS\NSS_sec04_10_WD030A_SD345A | NSS_sec04_10_WD030A_SD345A | 1.903e-06 | 10 | 090 | \1_Fatigue\F1.2_PowerProd\WD090\10\
785 | XXX12-10-090-030-01p09-05p20-p-s5 | 5 | 98 | 10 | 90 | 30 | 0.106 | 1.09 | 5.2 | 1.12 | 8.42 | 0.2 | 150 | 750 | 0.28 | 210 | 0.016682 | 0.016555 | 0.014887 | NSS\NSS_sec04_10_WD030B_SD345B | NSS_sec04_10_WD030B_SD345B | 1.903e-06 | 10 | 090 | \1_Fatigue\F1.2_PowerProd\WD090\10\
786 | XXX12-10-090-030-01p09-05p20-n-s6 | 6 | 82 | 10 | 90 | 30 | 0.106 | 1.09 | 5.2 | 1.12 | 8.42 | 0.2 | 150 | 750 | 0.28 | 210 | 0.016682 | 0.016555 | 0.014887 | NSS\NSS_sec04_10_WD030C_SD345C | NSS_sec04_10_WD030C_SD345C | 1.903e-06 | 10 | 090 | \1_Fatigue\F1.2_PowerProd\WD090\10\
787 | XXX12-10-090-060-01p09-05p20-0-s7 | 7 | 90 | 10 | 90 | 60 | 0.106 | 1.09 | 5.2 | 1.12 | 8.42 | 0.2 | 150 | 750 | 0.28 | 240 | 0.53385 | 0.52981 | 0.47642 | NSS\NSS_sec04_10_WD060A_SD345A | NSS_sec04_10_WD060A_SD345A | 6.09e-05 | 10 | 090 | \1_Fatigue\F1.2_PowerProd\WD090\10\
788 | XXX12-10-090-060-01p09-05p20-p-s8 | 8 | 98 | 10 | 90 | 60 | 0.106 | 1.09 | 5.2 | 1.12 | 8.42 | 0.2 | 150 | 750 | 0.28 | 240 | 0.53385 | 0.52981 | 0.47642 | NSS\NSS_sec04_10_WD060B_SD345B | NSS_sec04_10_WD060B_SD345B | 6.09e-05 | 10 | 090 | \1_Fatigue\F1.2_PowerProd\WD090\10\
789 | XXX12-10-090-060-01p09-05p20-n-s9 | 9 | 82 | 10 | 90 | 60 | 0.106 | 1.09 | 5.2 | 1.12 | 8.42 | 0.2 | 150 | 750 | 0.28 | 240 | 0.53385 | 0.52981 | 0.47642 | NSS\NSS_sec04_10_WD060C_SD345C | NSS_sec04_10_WD060C_SD345C | 6.09e-05 | 10 | 090 | \1_Fatigue\F1.2_PowerProd\WD090\10\
790 | XXX12-10-090-090-01p09-05p20-0-s10 | 10 | 90 | 10 | 90 | 90 | 0.106 | 1.09 | 5.2 | 1.12 | 8.42 | 0.2 | 150 | 750 | 0.28 | 270 | 10.1598 | 10.0829 | 9.0669 | NSS\NSS_sec04_10_WD090A_SD345A | NSS_sec04_10_WD090A_SD345A | 0.001159 | 10 | 090 | \1_Fatigue\F1.2_PowerProd\WD090\10\
791 | XXX12-10-090-090-01p09-05p20-p-s11 | 11 | 98 | 10 | 90 | 90 | 0.106 | 1.09 | 5.2 | 1.12 | 8.42 | 0.2 | 150 | 750 | 0.28 | 270 | 10.1598 | 10.0829 | 9.0669 | NSS\NSS_sec04_10_WD090B_SD345B | NSS_sec04_10_WD090B_SD345B | 0.001159 | 10 | 090 | \1_Fatigue\F1.2_PowerProd\WD090\10\
792 | XXX12-10-090-090-01p09-05p20-n-s12 | 12 | 82 | 10 | 90 | 90 | 0.106 | 1.09 | 5.2 | 1.12 | 8.42 | 0.2 | 150 | 750 | 0.28 | 270 | 10.1598 | 10.0829 | 9.0669 | NSS\NSS_sec04_10_WD090C_SD345C | NSS_sec04_10_WD090C_SD345C | 0.001159 | 10 | 090 | \1_Fatigue\F1.2_PowerProd\WD090\10\
793 | XXX12-10-090-120-01p09-05p20-0-s13 | 13 | 90 | 10 | 90 | 120 | 0.106 | 1.09 | 5.2 | 1.12 | 8.42 | 0.2 | 150 | 750 | 0.28 | 300 | 0.35035 | 0.3477 | 0.31266 | NSS\NSS_sec04_10_WD120A_SD345A | NSS_sec04_10_WD120A_SD345A | 3.9967e-05 | 10 | 090 | \1_Fatigue\F1.2_PowerProd\WD090\10\
794 | XXX12-10-090-120-01p09-05p20-p-s14 | 14 | 98 | 10 | 90 | 120 | 0.106 | 1.09 | 5.2 | 1.12 | 8.42 | 0.2 | 150 | 750 | 0.28 | 300 | 0.35035 | 0.3477 | 0.31266 | NSS\NSS_sec04_10_WD120B_SD345B | NSS_sec04_10_WD120B_SD345B | 3.9967e-05 | 10 | 090 | \1_Fatigue\F1.2_PowerProd\WD090\10\
795 | XXX12-10-090-120-01p09-05p20-n-s15 | 15 | 82 | 10 | 90 | 120 | 0.106 | 1.09 | 5.2 | 1.12 | 8.42 | 0.2 | 150 | 750 | 0.28 | 300 | 0.35035 | 0.3477 | 0.31266 | NSS\NSS_sec04_10_WD120C_SD345C | NSS_sec04_10_WD120C_SD345C | 3.9967e-05 | 10 | 090 | \1_Fatigue\F1.2_PowerProd\WD090\10\
796 | XXX12-11-090-060-01p30-05p57-0-s7 | 7 | 90 | 11 | 90 | 60 | 0.101 | 1.3 | 5.57 | 1.08 | 8.34 | 0.2 | 150 | 750 | 0.28 | 240 | 0.4421 | 0.43875 | 0.39454 | NSS\NSS_sec04_11_WD060A_SD345A | NSS_sec04_11_WD060A_SD345A | 5.0433e-05 | 11 | 090 | \1_Fatigue\F1.2_PowerProd\WD090\11\
797 | XXX12-11-090-060-01p30-05p57-p-s8 | 8 | 98 | 11 | 90 | 60 | 0.101 | 1.3 | 5.57 | 1.08 | 8.34 | 0.2 | 150 | 750 | 0.28 | 240 | 0.4421 | 0.43875 | 0.39454 | NSS\NSS_sec04_11_WD060B_SD345B | NSS_sec04_11_WD060B_SD345B | 5.0433e-05 | 11 | 090 | \1_Fatigue\F1.2_PowerProd\WD090\11\
798 | XXX12-11-090-060-01p30-05p57-n-s9 | 9 | 82 | 11 | 90 | 60 | 0.101 | 1.3 | 5.57 | 1.08 | 8.34 | 0.2 | 150 | 750 | 0.28 | 240 | 0.4421 | 0.43875 | 0.39454 | NSS\NSS_sec04_11_WD060C_SD345C | NSS_sec04_11_WD060C_SD345C | 5.0433e-05 | 11 | 090 | \1_Fatigue\F1.2_PowerProd\WD090\11\
799 | XXX12-11-090-090-01p30-05p57-0-s10 | 10 | 90 | 11 | 90 | 90 | 0.101 | 1.3 | 5.57 | 1.08 | 8.34 | 0.2 | 150 | 750 | 0.28 | 270 | 10.7617 | 10.6802 | 9.6041 | NSS\NSS_sec04_11_WD090A_SD345A | NSS_sec04_11_WD090A_SD345A | 0.0012277 | 11 | 090 | \1_Fatigue\F1.2_PowerProd\WD090\11\
800 | XXX12-11-090-090-01p30-05p57-p-s11 | 11 | 98 | 11 | 90 | 90 | 0.101 | 1.3 | 5.57 | 1.08 | 8.34 | 0.2 | 150 | 750 | 0.28 | 270 | 10.7617 | 10.6802 | 9.6041 | NSS\NSS_sec04_11_WD090B_SD345B | NSS_sec04_11_WD090B_SD345B | 0.0012277 | 11 | 090 | \1_Fatigue\F1.2_PowerProd\WD090\11\
801 | XXX12-11-090-090-01p30-05p57-n-s12 | 12 | 82 | 11 | 90 | 90 | 0.101 | 1.3 | 5.57 | 1.08 | 8.34 | 0.2 | 150 | 750 | 0.28 | 270 | 10.7617 | 10.6802 | 9.6041 | NSS\NSS_sec04_11_WD090C_SD345C | NSS_sec04_11_WD090C_SD345C | 0.0012277 | 11 | 090 | \1_Fatigue\F1.2_PowerProd\WD090\11\
802 | XXX12-11-090-120-01p30-05p57-0-s13 | 13 | 90 | 11 | 90 | 120 | 0.101 | 1.3 | 5.57 | 1.08 | 8.34 | 0.2 | 150 | 750 | 0.28 | 300 | 0.33369 | 0.33117 | 0.2978 | NSS\NSS_sec04_11_WD120A_SD345A | NSS_sec04_11_WD120A_SD345A | 3.8067e-05 | 11 | 090 | \1_Fatigue\F1.2_PowerProd\WD090\11\
803 | XXX12-11-090-120-01p30-05p57-p-s14 | 14 | 98 | 11 | 90 | 120 | 0.101 | 1.3 | 5.57 | 1.08 | 8.34 | 0.2 | 150 | 750 | 0.28 | 300 | 0.33369 | 0.33117 | 0.2978 | NSS\NSS_sec04_11_WD120B_SD345B | NSS_sec04_11_WD120B_SD345B | 3.8067e-05 | 11 | 090 | \1_Fatigue\F1.2_PowerProd\WD090\11\
804 | XXX12-11-090-120-01p30-05p57-n-s15 | 15 | 82 | 11 | 90 | 120 | 0.101 | 1.3 | 5.57 | 1.08 | 8.34 | 0.2 | 150 | 750 | 0.28 | 300 | 0.33369 | 0.33117 | 0.2978 | NSS\NSS_sec04_11_WD120C_SD345C | NSS_sec04_11_WD120C_SD345C | 3.8067e-05 | 11 | 090 | \1_Fatigue\F1.2_PowerProd\WD090\11\
805 | XXX12-12-090-030-01p55-05p93-0-s4 | 4 | 90 | 12 | 90 | 30 | 0.094 | 1.55 | 5.93 | 1 | 8.19 | 0.2 | 150 | 750 | 0.28 | 210 | 0.0083423 | 0.0082791 | 0.0074449 | NSS\NSS_sec04_12_WD030A_SD345A | NSS_sec04_12_WD030A_SD345A | 9.5167e-07 | 12 | 090 | \1_Fatigue\F1.2_PowerProd\WD090\12\
806 | XXX12-12-090-030-01p55-05p93-p-s5 | 5 | 98 | 12 | 90 | 30 | 0.094 | 1.55 | 5.93 | 1 | 8.19 | 0.2 | 150 | 750 | 0.28 | 210 | 0.0083423 | 0.0082791 | 0.0074449 | NSS\NSS_sec04_12_WD030B_SD345B | NSS_sec04_12_WD030B_SD345B | 9.5167e-07 | 12 | 090 | \1_Fatigue\F1.2_PowerProd\WD090\12\
807 | XXX12-12-090-030-01p55-05p93-n-s6 | 6 | 82 | 12 | 90 | 30 | 0.094 | 1.55 | 5.93 | 1 | 8.19 | 0.2 | 150 | 750 | 0.28 | 210 | 0.0083423 | 0.0082791 | 0.0074449 | NSS\NSS_sec04_12_WD030C_SD345C | NSS_sec04_12_WD030C_SD345C | 9.5167e-07 | 12 | 090 | \1_Fatigue\F1.2_PowerProd\WD090\12\
808 | XXX12-12-090-060-01p55-05p93-0-s7 | 7 | 90 | 12 | 90 | 60 | 0.094 | 1.55 | 5.93 | 1 | 8.19 | 0.2 | 150 | 750 | 0.28 | 240 | 0.367 | 0.36422 | 0.32752 | NSS\NSS_sec04_12_WD060A_SD345A | NSS_sec04_12_WD060A_SD345A | 4.1867e-05 | 12 | 090 | \1_Fatigue\F1.2_PowerProd\WD090\12\
809 | XXX12-12-090-060-01p55-05p93-p-s8 | 8 | 98 | 12 | 90 | 60 | 0.094 | 1.55 | 5.93 | 1 | 8.19 | 0.2 | 150 | 750 | 0.28 | 240 | 0.367 | 0.36422 | 0.32752 | NSS\NSS_sec04_12_WD060B_SD345B | NSS_sec04_12_WD060B_SD345B | 4.1867e-05 | 12 | 090 | \1_Fatigue\F1.2_PowerProd\WD090\12\
810 | XXX12-12-090-060-01p55-05p93-n-s9 | 9 | 82 | 12 | 90 | 60 | 0.094 | 1.55 | 5.93 | 1 | 8.19 | 0.2 | 150 | 750 | 0.28 | 240 | 0.367 | 0.36422 | 0.32752 | NSS\NSS_sec04_12_WD060C_SD345C | NSS_sec04_12_WD060C_SD345C | 4.1867e-05 | 12 | 090 | \1_Fatigue\F1.2_PowerProd\WD090\12\
811 | XXX12-12-090-090-01p55-05p93-0-s10 | 10 | 90 | 12 | 90 | 90 | 0.094 | 1.55 | 5.93 | 1 | 8.19 | 0.2 | 150 | 750 | 0.28 | 270 | 9.7682 | 9.6943 | 8.7175 | NSS\NSS_sec04_12_WD090A_SD345A | NSS_sec04_12_WD090A_SD345A | 0.0011143 | 12 | 090 | \1_Fatigue\F1.2_PowerProd\WD090\12\
812 | XXX12-12-090-090-01p55-05p93-p-s11 | 11 | 98 | 12 | 90 | 90 | 0.094 | 1.55 | 5.93 | 1 | 8.19 | 0.2 | 150 | 750 | 0.28 | 270 | 9.7682 | 9.6943 | 8.7175 | NSS\NSS_sec04_12_WD090B_SD345B | NSS_sec04_12_WD090B_SD345B | 0.0011143 | 12 | 090 | \1_Fatigue\F1.2_PowerProd\WD090\12\
813 | XXX12-12-090-090-01p55-05p93-n-s12 | 12 | 82 | 12 | 90 | 90 | 0.094 | 1.55 | 5.93 | 1 | 8.19 | 0.2 | 150 | 750 | 0.28 | 270 | 9.7682 | 9.6943 | 8.7175 | NSS\NSS_sec04_12_WD090C_SD345C | NSS_sec04_12_WD090C_SD345C | 0.0011143 | 12 | 090 | \1_Fatigue\F1.2_PowerProd\WD090\12\
814 | XXX12-12-090-120-01p55-05p93-0-s13 | 13 | 90 | 12 | 90 | 120 | 0.094 | 1.55 | 5.93 | 1 | 8.19 | 0.2 | 150 | 750 | 0.28 | 300 | 0.25857 | 0.25661 | 0.23075 | NSS\NSS_sec04_12_WD120A_SD345A | NSS_sec04_12_WD120A_SD345A | 2.9497e-05 | 12 | 090 | \1_Fatigue\F1.2_PowerProd\WD090\12\
815 | XXX12-12-090-120-01p55-05p93-p-s14 | 14 | 98 | 12 | 90 | 120 | 0.094 | 1.55 | 5.93 | 1 | 8.19 | 0.2 | 150 | 750 | 0.28 | 300 | 0.25857 | 0.25661 | 0.23075 | NSS\NSS_sec04_12_WD120B_SD345B | NSS_sec04_12_WD120B_SD345B | 2.9497e-05 | 12 | 090 | \1_Fatigue\F1.2_PowerProd\WD090\12\
816 | XXX12-12-090-120-01p55-05p93-n-s15 | 15 | 82 | 12 | 90 | 120 | 0.094 | 1.55 | 5.93 | 1 | 8.19 | 0.2 | 150 | 750 | 0.28 | 300 | 0.25857 | 0.25661 | 0.23075 | NSS\NSS_sec04_12_WD120C_SD345C | NSS_sec04_12_WD120C_SD345C | 2.9497e-05 | 12 | 090 | \1_Fatigue\F1.2_PowerProd\WD090\12\
817 | XXX12-13-090-060-01p79-06p25-0-s7 | 7 | 90 | 13 | 90 | 60 | 0.088 | 1.79 | 6.25 | 0.87 | 7.98 | 0.2 | 150 | 750 | 0.28 | 240 | 0.367 | 0.36422 | 0.32752 | NSS\NSS_sec04_13_WD060A_SD345A | NSS_sec04_13_WD060A_SD345A | 4.1867e-05 | 13 | 090 | \1_Fatigue\F1.2_PowerProd\WD090\13\
818 | XXX12-13-090-060-01p79-06p25-p-s8 | 8 | 98 | 13 | 90 | 60 | 0.088 | 1.79 | 6.25 | 0.87 | 7.98 | 0.2 | 150 | 750 | 0.28 | 240 | 0.367 | 0.36422 | 0.32752 | NSS\NSS_sec04_13_WD060B_SD345B | NSS_sec04_13_WD060B_SD345B | 4.1867e-05 | 13 | 090 | \1_Fatigue\F1.2_PowerProd\WD090\13\
819 | XXX12-13-090-060-01p79-06p25-n-s9 | 9 | 82 | 13 | 90 | 60 | 0.088 | 1.79 | 6.25 | 0.87 | 7.98 | 0.2 | 150 | 750 | 0.28 | 240 | 0.367 | 0.36422 | 0.32752 | NSS\NSS_sec04_13_WD060C_SD345C | NSS_sec04_13_WD060C_SD345C | 4.1867e-05 | 13 | 090 | \1_Fatigue\F1.2_PowerProd\WD090\13\
820 | XXX12-13-090-090-01p79-06p25-0-s10 | 10 | 90 | 13 | 90 | 90 | 0.088 | 1.79 | 6.25 | 0.87 | 7.98 | 0.2 | 150 | 750 | 0.28 | 270 | 8.7163 | 8.6503 | 7.7787 | NSS\NSS_sec04_13_WD090A_SD345A | NSS_sec04_13_WD090A_SD345A | 0.00099433 | 13 | 090 | \1_Fatigue\F1.2_PowerProd\WD090\13\
821 | XXX12-13-090-090-01p79-06p25-p-s11 | 11 | 98 | 13 | 90 | 90 | 0.088 | 1.79 | 6.25 | 0.87 | 7.98 | 0.2 | 150 | 750 | 0.28 | 270 | 8.7163 | 8.6503 | 7.7787 | NSS\NSS_sec04_13_WD090B_SD345B | NSS_sec04_13_WD090B_SD345B | 0.00099433 | 13 | 090 | \1_Fatigue\F1.2_PowerProd\WD090\13\
822 | XXX12-13-090-090-01p79-06p25-n-s12 | 12 | 82 | 13 | 90 | 90 | 0.088 | 1.79 | 6.25 | 0.87 | 7.98 | 0.2 | 150 | 750 | 0.28 | 270 | 8.7163 | 8.6503 | 7.7787 | NSS\NSS_sec04_13_WD090C_SD345C | NSS_sec04_13_WD090C_SD345C | 0.00099433 | 13 | 090 | \1_Fatigue\F1.2_PowerProd\WD090\13\
823 | XXX12-13-090-120-01p79-06p25-0-s13 | 13 | 90 | 13 | 90 | 120 | 0.088 | 1.79 | 6.25 | 0.87 | 7.98 | 0.2 | 150 | 750 | 0.28 | 300 | 0.20019 | 0.19867 | 0.17865 | NSS\NSS_sec04_13_WD120A_SD345A | NSS_sec04_13_WD120A_SD345A | 2.2837e-05 | 13 | 090 | \1_Fatigue\F1.2_PowerProd\WD090\13\
824 | XXX12-13-090-120-01p79-06p25-p-s14 | 14 | 98 | 13 | 90 | 120 | 0.088 | 1.79 | 6.25 | 0.87 | 7.98 | 0.2 | 150 | 750 | 0.28 | 300 | 0.20019 | 0.19867 | 0.17865 | NSS\NSS_sec04_13_WD120B_SD345B | NSS_sec04_13_WD120B_SD345B | 2.2837e-05 | 13 | 090 | \1_Fatigue\F1.2_PowerProd\WD090\13\
825 | XXX12-13-090-120-01p79-06p25-n-s15 | 15 | 82 | 13 | 90 | 120 | 0.088 | 1.79 | 6.25 | 0.87 | 7.98 | 0.2 | 150 | 750 | 0.28 | 300 | 0.20019 | 0.19867 | 0.17865 | NSS\NSS_sec04_13_WD120C_SD345C | NSS_sec04_13_WD120C_SD345C | 2.2837e-05 | 13 | 090 | \1_Fatigue\F1.2_PowerProd\WD090\13\
826 | XXX12-14-090-060-02p09-06p62-0-s7 | 7 | 90 | 14 | 90 | 60 | 0.085 | 2.09 | 6.62 | 0.79 | 7.89 | 0.2 | 150 | 750 | 0.28 | 240 | 0.35035 | 0.3477 | 0.31266 | NSS\NSS_sec04_14_WD060A_SD345A | NSS_sec04_14_WD060A_SD345A | 3.9967e-05 | 14 | 090 | \1_Fatigue\F1.2_PowerProd\WD090\14\
827 | XXX12-14-090-060-02p09-06p62-p-s8 | 8 | 98 | 14 | 90 | 60 | 0.085 | 2.09 | 6.62 | 0.79 | 7.89 | 0.2 | 150 | 750 | 0.28 | 240 | 0.35035 | 0.3477 | 0.31266 | NSS\NSS_sec04_14_WD060B_SD345B | NSS_sec04_14_WD060B_SD345B | 3.9967e-05 | 14 | 090 | \1_Fatigue\F1.2_PowerProd\WD090\14\
828 | XXX12-14-090-060-02p09-06p62-n-s9 | 9 | 82 | 14 | 90 | 60 | 0.085 | 2.09 | 6.62 | 0.79 | 7.89 | 0.2 | 150 | 750 | 0.28 | 240 | 0.35035 | 0.3477 | 0.31266 | NSS\NSS_sec04_14_WD060C_SD345C | NSS_sec04_14_WD060C_SD345C | 3.9967e-05 | 14 | 090 | \1_Fatigue\F1.2_PowerProd\WD090\14\
829 | XXX12-14-090-090-02p09-06p62-0-s10 | 10 | 90 | 14 | 90 | 90 | 0.085 | 2.09 | 6.62 | 0.79 | 7.89 | 0.2 | 150 | 750 | 0.28 | 270 | 7.8748 | 7.8152 | 7.0277 | NSS\NSS_sec04_14_WD090A_SD345A | NSS_sec04_14_WD090A_SD345A | 0.00089833 | 14 | 090 | \1_Fatigue\F1.2_PowerProd\WD090\14\
830 | XXX12-14-090-090-02p09-06p62-p-s11 | 11 | 98 | 14 | 90 | 90 | 0.085 | 2.09 | 6.62 | 0.79 | 7.89 | 0.2 | 150 | 750 | 0.28 | 270 | 7.8748 | 7.8152 | 7.0277 | NSS\NSS_sec04_14_WD090B_SD345B | NSS_sec04_14_WD090B_SD345B | 0.00089833 | 14 | 090 | \1_Fatigue\F1.2_PowerProd\WD090\14\
831 | XXX12-14-090-090-02p09-06p62-n-s12 | 12 | 82 | 14 | 90 | 90 | 0.085 | 2.09 | 6.62 | 0.79 | 7.89 | 0.2 | 150 | 750 | 0.28 | 270 | 7.8748 | 7.8152 | 7.0277 | NSS\NSS_sec04_14_WD090C_SD345C | NSS_sec04_14_WD090C_SD345C | 0.00089833 | 14 | 090 | \1_Fatigue\F1.2_PowerProd\WD090\14\
832 | XXX12-14-090-120-02p09-06p62-0-s13 | 13 | 90 | 14 | 90 | 120 | 0.085 | 2.09 | 6.62 | 0.79 | 7.89 | 0.2 | 150 | 750 | 0.28 | 300 | 0.1418 | 0.14073 | 0.12655 | NSS\NSS_sec04_14_WD120A_SD345A | NSS_sec04_14_WD120A_SD345A | 1.6177e-05 | 14 | 090 | \1_Fatigue\F1.2_PowerProd\WD090\14\
833 | XXX12-14-090-120-02p09-06p62-p-s14 | 14 | 98 | 14 | 90 | 120 | 0.085 | 2.09 | 6.62 | 0.79 | 7.89 | 0.2 | 150 | 750 | 0.28 | 300 | 0.1418 | 0.14073 | 0.12655 | NSS\NSS_sec04_14_WD120B_SD345B | NSS_sec04_14_WD120B_SD345B | 1.6177e-05 | 14 | 090 | \1_Fatigue\F1.2_PowerProd\WD090\14\
834 | XXX12-14-090-120-02p09-06p62-n-s15 | 15 | 82 | 14 | 90 | 120 | 0.085 | 2.09 | 6.62 | 0.79 | 7.89 | 0.2 | 150 | 750 | 0.28 | 300 | 0.1418 | 0.14073 | 0.12655 | NSS\NSS_sec04_14_WD120C_SD345C | NSS_sec04_14_WD120C_SD345C | 1.6177e-05 | 14 | 090 | \1_Fatigue\F1.2_PowerProd\WD090\14\
835 | XXX12-15-090-060-02p47-07p02-0-s7 | 7 | 90 | 15 | 90 | 60 | 0.081 | 2.47 | 7.02 | 0.72 | 7.85 | 0.2 | 150 | 750 | 0.28 | 240 | 0.20019 | 0.19867 | 0.17865 | NSS\NSS_sec04_15_WD060A_SD345A | NSS_sec04_15_WD060A_SD345A | 2.2837e-05 | 15 | 090 | \1_Fatigue\F1.2_PowerProd\WD090\15\
836 | XXX12-15-090-060-02p47-07p02-p-s8 | 8 | 98 | 15 | 90 | 60 | 0.081 | 2.47 | 7.02 | 0.72 | 7.85 | 0.2 | 150 | 750 | 0.28 | 240 | 0.20019 | 0.19867 | 0.17865 | NSS\NSS_sec04_15_WD060B_SD345B | NSS_sec04_15_WD060B_SD345B | 2.2837e-05 | 15 | 090 | \1_Fatigue\F1.2_PowerProd\WD090\15\
837 | XXX12-15-090-060-02p47-07p02-n-s9 | 9 | 82 | 15 | 90 | 60 | 0.081 | 2.47 | 7.02 | 0.72 | 7.85 | 0.2 | 150 | 750 | 0.28 | 240 | 0.20019 | 0.19867 | 0.17865 | NSS\NSS_sec04_15_WD060C_SD345C | NSS_sec04_15_WD060C_SD345C | 2.2837e-05 | 15 | 090 | \1_Fatigue\F1.2_PowerProd\WD090\15\
838 | XXX12-15-090-090-02p47-07p02-0-s10 | 10 | 90 | 15 | 90 | 90 | 0.081 | 2.47 | 7.02 | 0.72 | 7.85 | 0.2 | 150 | 750 | 0.28 | 270 | 7.1151 | 7.0612 | 6.3497 | NSS\NSS_sec04_15_WD090A_SD345A | NSS_sec04_15_WD090A_SD345A | 0.00081167 | 15 | 090 | \1_Fatigue\F1.2_PowerProd\WD090\15\
839 | XXX12-15-090-090-02p47-07p02-p-s11 | 11 | 98 | 15 | 90 | 90 | 0.081 | 2.47 | 7.02 | 0.72 | 7.85 | 0.2 | 150 | 750 | 0.28 | 270 | 7.1151 | 7.0612 | 6.3497 | NSS\NSS_sec04_15_WD090B_SD345B | NSS_sec04_15_WD090B_SD345B | 0.00081167 | 15 | 090 | \1_Fatigue\F1.2_PowerProd\WD090\15\
840 | XXX12-15-090-090-02p47-07p02-n-s12 | 12 | 82 | 15 | 90 | 90 | 0.081 | 2.47 | 7.02 | 0.72 | 7.85 | 0.2 | 150 | 750 | 0.28 | 270 | 7.1151 | 7.0612 | 6.3497 | NSS\NSS_sec04_15_WD090C_SD345C | NSS_sec04_15_WD090C_SD345C | 0.00081167 | 15 | 090 | \1_Fatigue\F1.2_PowerProd\WD090\15\
841 | XXX12-15-090-120-02p47-07p02-0-s13 | 13 | 90 | 15 | 90 | 120 | 0.081 | 2.47 | 7.02 | 0.72 | 7.85 | 0.2 | 150 | 750 | 0.28 | 300 | 0.15013 | 0.149 | 0.13398 | NSS\NSS_sec04_15_WD120A_SD345A | NSS_sec04_15_WD120A_SD345A | 1.7127e-05 | 15 | 090 | \1_Fatigue\F1.2_PowerProd\WD090\15\
842 | XXX12-15-090-120-02p47-07p02-p-s14 | 14 | 98 | 15 | 90 | 120 | 0.081 | 2.47 | 7.02 | 0.72 | 7.85 | 0.2 | 150 | 750 | 0.28 | 300 | 0.15013 | 0.149 | 0.13398 | NSS\NSS_sec04_15_WD120B_SD345B | NSS_sec04_15_WD120B_SD345B | 1.7127e-05 | 15 | 090 | \1_Fatigue\F1.2_PowerProd\WD090\15\
843 | XXX12-15-090-120-02p47-07p02-n-s15 | 15 | 82 | 15 | 90 | 120 | 0.081 | 2.47 | 7.02 | 0.72 | 7.85 | 0.2 | 150 | 750 | 0.28 | 300 | 0.15013 | 0.149 | 0.13398 | NSS\NSS_sec04_15_WD120C_SD345C | NSS_sec04_15_WD120C_SD345C | 1.7127e-05 | 15 | 090 | \1_Fatigue\F1.2_PowerProd\WD090\15\
844 | XXX12-16-090-030-02p84-07p37-0-s4 | 4 | 90 | 16 | 90 | 30 | 0.08 | 2.84 | 7.37 | 0.71 | 7.84 | 0.2 | 150 | 750 | 0.28 | 210 | 0.0083423 | 0.0082791 | 0.0074449 | NSS\NSS_sec04_16_WD030A_SD345A | NSS_sec04_16_WD030A_SD345A | 9.5167e-07 | 16 | 090 | \1_Fatigue\F1.2_PowerProd\WD090\16\
845 | XXX12-16-090-030-02p84-07p37-p-s5 | 5 | 98 | 16 | 90 | 30 | 0.08 | 2.84 | 7.37 | 0.71 | 7.84 | 0.2 | 150 | 750 | 0.28 | 210 | 0.0083423 | 0.0082791 | 0.0074449 | NSS\NSS_sec04_16_WD030B_SD345B | NSS_sec04_16_WD030B_SD345B | 9.5167e-07 | 16 | 090 | \1_Fatigue\F1.2_PowerProd\WD090\16\
846 | XXX12-16-090-030-02p84-07p37-n-s6 | 6 | 82 | 16 | 90 | 30 | 0.08 | 2.84 | 7.37 | 0.71 | 7.84 | 0.2 | 150 | 750 | 0.28 | 210 | 0.0083423 | 0.0082791 | 0.0074449 | NSS\NSS_sec04_16_WD030C_SD345C | NSS_sec04_16_WD030C_SD345C | 9.5167e-07 | 16 | 090 | \1_Fatigue\F1.2_PowerProd\WD090\16\
847 | XXX12-16-090-060-02p84-07p37-0-s7 | 7 | 90 | 16 | 90 | 60 | 0.08 | 2.84 | 7.37 | 0.71 | 7.84 | 0.2 | 150 | 750 | 0.28 | 240 | 0.17517 | 0.17385 | 0.15633 | NSS\NSS_sec04_16_WD060A_SD345A | NSS_sec04_16_WD060A_SD345A | 1.9983e-05 | 16 | 090 | \1_Fatigue\F1.2_PowerProd\WD090\16\
848 | XXX12-16-090-060-02p84-07p37-p-s8 | 8 | 98 | 16 | 90 | 60 | 0.08 | 2.84 | 7.37 | 0.71 | 7.84 | 0.2 | 150 | 750 | 0.28 | 240 | 0.17517 | 0.17385 | 0.15633 | NSS\NSS_sec04_16_WD060B_SD345B | NSS_sec04_16_WD060B_SD345B | 1.9983e-05 | 16 | 090 | \1_Fatigue\F1.2_PowerProd\WD090\16\
849 | XXX12-16-090-060-02p84-07p37-n-s9 | 9 | 82 | 16 | 90 | 60 | 0.08 | 2.84 | 7.37 | 0.71 | 7.84 | 0.2 | 150 | 750 | 0.28 | 240 | 0.17517 | 0.17385 | 0.15633 | NSS\NSS_sec04_16_WD060C_SD345C | NSS_sec04_16_WD060C_SD345C | 1.9983e-05 | 16 | 090 | \1_Fatigue\F1.2_PowerProd\WD090\16\
850 | XXX12-16-090-090-02p84-07p37-0-s10 | 10 | 90 | 16 | 90 | 90 | 0.08 | 2.84 | 7.37 | 0.71 | 7.84 | 0.2 | 150 | 750 | 0.28 | 270 | 4.6723 | 4.6369 | 4.1697 | NSS\NSS_sec04_16_WD090A_SD345A | NSS_sec04_16_WD090A_SD345A | 0.000533 | 16 | 090 | \1_Fatigue\F1.2_PowerProd\WD090\16\
851 | XXX12-16-090-090-02p84-07p37-p-s11 | 11 | 98 | 16 | 90 | 90 | 0.08 | 2.84 | 7.37 | 0.71 | 7.84 | 0.2 | 150 | 750 | 0.28 | 270 | 4.6723 | 4.6369 | 4.1697 | NSS\NSS_sec04_16_WD090B_SD345B | NSS_sec04_16_WD090B_SD345B | 0.000533 | 16 | 090 | \1_Fatigue\F1.2_PowerProd\WD090\16\
852 | XXX12-16-090-090-02p84-07p37-n-s12 | 12 | 82 | 16 | 90 | 90 | 0.08 | 2.84 | 7.37 | 0.71 | 7.84 | 0.2 | 150 | 750 | 0.28 | 270 | 4.6723 | 4.6369 | 4.1697 | NSS\NSS_sec04_16_WD090C_SD345C | NSS_sec04_16_WD090C_SD345C | 0.000533 | 16 | 090 | \1_Fatigue\F1.2_PowerProd\WD090\16\
853 | XXX12-16-090-120-02p84-07p37-0-s13 | 13 | 90 | 16 | 90 | 120 | 0.08 | 2.84 | 7.37 | 0.71 | 7.84 | 0.2 | 150 | 750 | 0.28 | 300 | 0.11679 | 0.11591 | 0.10423 | NSS\NSS_sec04_16_WD120A_SD345A | NSS_sec04_16_WD120A_SD345A | 1.3323e-05 | 16 | 090 | \1_Fatigue\F1.2_PowerProd\WD090\16\
854 | XXX12-16-090-120-02p84-07p37-p-s14 | 14 | 98 | 16 | 90 | 120 | 0.08 | 2.84 | 7.37 | 0.71 | 7.84 | 0.2 | 150 | 750 | 0.28 | 300 | 0.11679 | 0.11591 | 0.10423 | NSS\NSS_sec04_16_WD120B_SD345B | NSS_sec04_16_WD120B_SD345B | 1.3323e-05 | 16 | 090 | \1_Fatigue\F1.2_PowerProd\WD090\16\
855 | XXX12-16-090-120-02p84-07p37-n-s15 | 15 | 82 | 16 | 90 | 120 | 0.08 | 2.84 | 7.37 | 0.71 | 7.84 | 0.2 | 150 | 750 | 0.28 | 300 | 0.11679 | 0.11591 | 0.10423 | NSS\NSS_sec04_16_WD120C_SD345C | NSS_sec04_16_WD120C_SD345C | 1.3323e-05 | 16 | 090 | \1_Fatigue\F1.2_PowerProd\WD090\16\
856 | XXX12-17-090-060-03p24-07p73-0-s7 | 7 | 90 | 17 | 90 | 60 | 0.079 | 3.24 | 7.73 | 0.68 | 7.83 | 0.2 | 150 | 750 | 0.28 | 240 | 0.20019 | 0.19867 | 0.17865 | NSS\NSS_sec04_17_WD060A_SD345A | NSS_sec04_17_WD060A_SD345A | 2.2837e-05 | 17 | 090 | \1_Fatigue\F1.2_PowerProd\WD090\17\
857 | XXX12-17-090-060-03p24-07p73-p-s8 | 8 | 98 | 17 | 90 | 60 | 0.079 | 3.24 | 7.73 | 0.68 | 7.83 | 0.2 | 150 | 750 | 0.28 | 240 | 0.20019 | 0.19867 | 0.17865 | NSS\NSS_sec04_17_WD060B_SD345B | NSS_sec04_17_WD060B_SD345B | 2.2837e-05 | 17 | 090 | \1_Fatigue\F1.2_PowerProd\WD090\17\
858 | XXX12-17-090-060-03p24-07p73-n-s9 | 9 | 82 | 17 | 90 | 60 | 0.079 | 3.24 | 7.73 | 0.68 | 7.83 | 0.2 | 150 | 750 | 0.28 | 240 | 0.20019 | 0.19867 | 0.17865 | NSS\NSS_sec04_17_WD060C_SD345C | NSS_sec04_17_WD060C_SD345C | 2.2837e-05 | 17 | 090 | \1_Fatigue\F1.2_PowerProd\WD090\17\
859 | XXX12-17-090-090-03p24-07p73-0-s10 | 10 | 90 | 17 | 90 | 90 | 0.079 | 3.24 | 7.73 | 0.68 | 7.83 | 0.2 | 150 | 750 | 0.28 | 270 | 3.2785 | 3.2537 | 2.9258 | NSS\NSS_sec04_17_WD090A_SD345A | NSS_sec04_17_WD090A_SD345A | 0.000374 | 17 | 090 | \1_Fatigue\F1.2_PowerProd\WD090\17\
860 | XXX12-17-090-090-03p24-07p73-p-s11 | 11 | 98 | 17 | 90 | 90 | 0.079 | 3.24 | 7.73 | 0.68 | 7.83 | 0.2 | 150 | 750 | 0.28 | 270 | 3.2785 | 3.2537 | 2.9258 | NSS\NSS_sec04_17_WD090B_SD345B | NSS_sec04_17_WD090B_SD345B | 0.000374 | 17 | 090 | \1_Fatigue\F1.2_PowerProd\WD090\17\
861 | XXX12-17-090-090-03p24-07p73-n-s12 | 12 | 82 | 17 | 90 | 90 | 0.079 | 3.24 | 7.73 | 0.68 | 7.83 | 0.2 | 150 | 750 | 0.28 | 270 | 3.2785 | 3.2537 | 2.9258 | NSS\NSS_sec04_17_WD090C_SD345C | NSS_sec04_17_WD090C_SD345C | 0.000374 | 17 | 090 | \1_Fatigue\F1.2_PowerProd\WD090\17\
862 | XXX12-17-090-120-03p24-07p73-0-s13 | 13 | 90 | 17 | 90 | 120 | 0.079 | 3.24 | 7.73 | 0.68 | 7.83 | 0.2 | 150 | 750 | 0.28 | 300 | 0.10011 | 0.09935 | 0.089339 | NSS\NSS_sec04_17_WD120A_SD345A | NSS_sec04_17_WD120A_SD345A | 1.142e-05 | 17 | 090 | \1_Fatigue\F1.2_PowerProd\WD090\17\
863 | XXX12-17-090-120-03p24-07p73-p-s14 | 14 | 98 | 17 | 90 | 120 | 0.079 | 3.24 | 7.73 | 0.68 | 7.83 | 0.2 | 150 | 750 | 0.28 | 300 | 0.10011 | 0.09935 | 0.089339 | NSS\NSS_sec04_17_WD120B_SD345B | NSS_sec04_17_WD120B_SD345B | 1.142e-05 | 17 | 090 | \1_Fatigue\F1.2_PowerProd\WD090\17\
864 | XXX12-17-090-120-03p24-07p73-n-s15 | 15 | 82 | 17 | 90 | 120 | 0.079 | 3.24 | 7.73 | 0.68 | 7.83 | 0.2 | 150 | 750 | 0.28 | 300 | 0.10011 | 0.09935 | 0.089339 | NSS\NSS_sec04_17_WD120C_SD345C | NSS_sec04_17_WD120C_SD345C | 1.142e-05 | 17 | 090 | \1_Fatigue\F1.2_PowerProd\WD090\17\
865 | XXX12-18-090-060-03p67-08p11-0-s7 | 7 | 90 | 18 | 90 | 60 | 0.077 | 3.67 | 8.11 | 0.64 | 7.83 | 0.2 | 150 | 750 | 0.28 | 240 | 0.041697 | 0.041381 | 0.037212 | NSS\NSS_sec04_18_WD060A_SD345A | NSS_sec04_18_WD060A_SD345A | 4.7567e-06 | 18 | 090 | \1_Fatigue\F1.2_PowerProd\WD090\18\
866 | XXX12-18-090-060-03p67-08p11-p-s8 | 8 | 98 | 18 | 90 | 60 | 0.077 | 3.67 | 8.11 | 0.64 | 7.83 | 0.2 | 150 | 750 | 0.28 | 240 | 0.041697 | 0.041381 | 0.037212 | NSS\NSS_sec04_18_WD060B_SD345B | NSS_sec04_18_WD060B_SD345B | 4.7567e-06 | 18 | 090 | \1_Fatigue\F1.2_PowerProd\WD090\18\
867 | XXX12-18-090-060-03p67-08p11-n-s9 | 9 | 82 | 18 | 90 | 60 | 0.077 | 3.67 | 8.11 | 0.64 | 7.83 | 0.2 | 150 | 750 | 0.28 | 240 | 0.041697 | 0.041381 | 0.037212 | NSS\NSS_sec04_18_WD060C_SD345C | NSS_sec04_18_WD060C_SD345C | 4.7567e-06 | 18 | 090 | \1_Fatigue\F1.2_PowerProd\WD090\18\
868 | XXX12-18-090-090-03p67-08p11-0-s10 | 10 | 90 | 18 | 90 | 90 | 0.077 | 3.67 | 8.11 | 0.64 | 7.83 | 0.2 | 150 | 750 | 0.28 | 270 | 2.5857 | 2.5661 | 2.3075 | NSS\NSS_sec04_18_WD090A_SD345A | NSS_sec04_18_WD090A_SD345A | 0.00029497 | 18 | 090 | \1_Fatigue\F1.2_PowerProd\WD090\18\
869 | XXX12-18-090-090-03p67-08p11-p-s11 | 11 | 98 | 18 | 90 | 90 | 0.077 | 3.67 | 8.11 | 0.64 | 7.83 | 0.2 | 150 | 750 | 0.28 | 270 | 2.5857 | 2.5661 | 2.3075 | NSS\NSS_sec04_18_WD090B_SD345B | NSS_sec04_18_WD090B_SD345B | 0.00029497 | 18 | 090 | \1_Fatigue\F1.2_PowerProd\WD090\18\
870 | XXX12-18-090-090-03p67-08p11-n-s12 | 12 | 82 | 18 | 90 | 90 | 0.077 | 3.67 | 8.11 | 0.64 | 7.83 | 0.2 | 150 | 750 | 0.28 | 270 | 2.5857 | 2.5661 | 2.3075 | NSS\NSS_sec04_18_WD090C_SD345C | NSS_sec04_18_WD090C_SD345C | 0.00029497 | 18 | 090 | \1_Fatigue\F1.2_PowerProd\WD090\18\
871 | XXX12-18-090-120-03p67-08p11-0-s13 | 13 | 90 | 18 | 90 | 120 | 0.077 | 3.67 | 8.11 | 0.64 | 7.83 | 0.2 | 150 | 750 | 0.28 | 300 | 0.025024 | 0.024835 | 0.022332 | NSS\NSS_sec04_18_WD120A_SD345A | NSS_sec04_18_WD120A_SD345A | 2.8547e-06 | 18 | 090 | \1_Fatigue\F1.2_PowerProd\WD090\18\
872 | XXX12-18-090-120-03p67-08p11-p-s14 | 14 | 98 | 18 | 90 | 120 | 0.077 | 3.67 | 8.11 | 0.64 | 7.83 | 0.2 | 150 | 750 | 0.28 | 300 | 0.025024 | 0.024835 | 0.022332 | NSS\NSS_sec04_18_WD120B_SD345B | NSS_sec04_18_WD120B_SD345B | 2.8547e-06 | 18 | 090 | \1_Fatigue\F1.2_PowerProd\WD090\18\
873 | XXX12-18-090-120-03p67-08p11-n-s15 | 15 | 82 | 18 | 90 | 120 | 0.077 | 3.67 | 8.11 | 0.64 | 7.83 | 0.2 | 150 | 750 | 0.28 | 300 | 0.025024 | 0.024835 | 0.022332 | NSS\NSS_sec04_18_WD120C_SD345C | NSS_sec04_18_WD120C_SD345C | 2.8547e-06 | 18 | 090 | \1_Fatigue\F1.2_PowerProd\WD090\18\
874 | XXX12-19-090-030-04p09-08p45-0-s4 | 4 | 90 | 19 | 90 | 30 | 0.079 | 4.09 | 8.45 | 0.63 | 7.83 | 0.2 | 150 | 750 | 0.28 | 210 | 0.0083423 | 0.0082791 | 0.0074449 | NSS\NSS_sec04_19_WD030A_SD345A | NSS_sec04_19_WD030A_SD345A | 9.5167e-07 | 19 | 090 | \1_Fatigue\F1.2_PowerProd\WD090\19\
875 | XXX12-19-090-030-04p09-08p45-p-s5 | 5 | 98 | 19 | 90 | 30 | 0.079 | 4.09 | 8.45 | 0.63 | 7.83 | 0.2 | 150 | 750 | 0.28 | 210 | 0.0083423 | 0.0082791 | 0.0074449 | NSS\NSS_sec04_19_WD030B_SD345B | NSS_sec04_19_WD030B_SD345B | 9.5167e-07 | 19 | 090 | \1_Fatigue\F1.2_PowerProd\WD090\19\
876 | XXX12-19-090-030-04p09-08p45-n-s6 | 6 | 82 | 19 | 90 | 30 | 0.079 | 4.09 | 8.45 | 0.63 | 7.83 | 0.2 | 150 | 750 | 0.28 | 210 | 0.0083423 | 0.0082791 | 0.0074449 | NSS\NSS_sec04_19_WD030C_SD345C | NSS_sec04_19_WD030C_SD345C | 9.5167e-07 | 19 | 090 | \1_Fatigue\F1.2_PowerProd\WD090\19\
877 | XXX12-19-090-060-04p09-08p45-0-s7 | 7 | 90 | 19 | 90 | 60 | 0.079 | 4.09 | 8.45 | 0.63 | 7.83 | 0.2 | 150 | 750 | 0.28 | 240 | 0.0083423 | 0.0082791 | 0.0074449 | NSS\NSS_sec04_19_WD060A_SD345A | NSS_sec04_19_WD060A_SD345A | 9.5167e-07 | 19 | 090 | \1_Fatigue\F1.2_PowerProd\WD090\19\
878 | XXX12-19-090-060-04p09-08p45-p-s8 | 8 | 98 | 19 | 90 | 60 | 0.079 | 4.09 | 8.45 | 0.63 | 7.83 | 0.2 | 150 | 750 | 0.28 | 240 | 0.0083423 | 0.0082791 | 0.0074449 | NSS\NSS_sec04_19_WD060B_SD345B | NSS_sec04_19_WD060B_SD345B | 9.5167e-07 | 19 | 090 | \1_Fatigue\F1.2_PowerProd\WD090\19\
879 | XXX12-19-090-060-04p09-08p45-n-s9 | 9 | 82 | 19 | 90 | 60 | 0.079 | 4.09 | 8.45 | 0.63 | 7.83 | 0.2 | 150 | 750 | 0.28 | 240 | 0.0083423 | 0.0082791 | 0.0074449 | NSS\NSS_sec04_19_WD060C_SD345C | NSS_sec04_19_WD060C_SD345C | 9.5167e-07 | 19 | 090 | \1_Fatigue\F1.2_PowerProd\WD090\19\
880 | XXX12-19-090-090-04p09-08p45-0-s10 | 10 | 90 | 19 | 90 | 90 | 0.079 | 4.09 | 8.45 | 0.63 | 7.83 | 0.2 | 150 | 750 | 0.28 | 270 | 1.8601 | 1.8461 | 1.66 | NSS\NSS_sec04_19_WD090A_SD345A | NSS_sec04_19_WD090A_SD345A | 0.0002122 | 19 | 090 | \1_Fatigue\F1.2_PowerProd\WD090\19\
881 | XXX12-19-090-090-04p09-08p45-p-s11 | 11 | 98 | 19 | 90 | 90 | 0.079 | 4.09 | 8.45 | 0.63 | 7.83 | 0.2 | 150 | 750 | 0.28 | 270 | 1.8601 | 1.8461 | 1.66 | NSS\NSS_sec04_19_WD090B_SD345B | NSS_sec04_19_WD090B_SD345B | 0.0002122 | 19 | 090 | \1_Fatigue\F1.2_PowerProd\WD090\19\
882 | XXX12-19-090-090-04p09-08p45-n-s12 | 12 | 82 | 19 | 90 | 90 | 0.079 | 4.09 | 8.45 | 0.63 | 7.83 | 0.2 | 150 | 750 | 0.28 | 270 | 1.8601 | 1.8461 | 1.66 | NSS\NSS_sec04_19_WD090C_SD345C | NSS_sec04_19_WD090C_SD345C | 0.0002122 | 19 | 090 | \1_Fatigue\F1.2_PowerProd\WD090\19\
883 | XXX12-19-090-120-04p09-08p45-0-s13 | 13 | 90 | 19 | 90 | 120 | 0.079 | 4.09 | 8.45 | 0.63 | 7.83 | 0.2 | 150 | 750 | 0.28 | 300 | 0.025024 | 0.024835 | 0.022332 | NSS\NSS_sec04_19_WD120A_SD345A | NSS_sec04_19_WD120A_SD345A | 2.8547e-06 | 19 | 090 | \1_Fatigue\F1.2_PowerProd\WD090\19\
884 | XXX12-19-090-120-04p09-08p45-p-s14 | 14 | 98 | 19 | 90 | 120 | 0.079 | 4.09 | 8.45 | 0.63 | 7.83 | 0.2 | 150 | 750 | 0.28 | 300 | 0.025024 | 0.024835 | 0.022332 | NSS\NSS_sec04_19_WD120B_SD345B | NSS_sec04_19_WD120B_SD345B | 2.8547e-06 | 19 | 090 | \1_Fatigue\F1.2_PowerProd\WD090\19\
885 | XXX12-19-090-120-04p09-08p45-n-s15 | 15 | 82 | 19 | 90 | 120 | 0.079 | 4.09 | 8.45 | 0.63 | 7.83 | 0.2 | 150 | 750 | 0.28 | 300 | 0.025024 | 0.024835 | 0.022332 | NSS\NSS_sec04_19_WD120C_SD345C | NSS_sec04_19_WD120C_SD345C | 2.8547e-06 | 19 | 090 | \1_Fatigue\F1.2_PowerProd\WD090\19\
886 | XXX12-20-090-030-04p48-08p76-0-s4 | 4 | 90 | 20 | 90 | 30 | 0.08 | 4.48 | 8.76 | 0.65 | 7.83 | 0.2 | 150 | 750 | 0.28 | 210 | 0.0083423 | 0.0082791 | 0.0074449 | NSS\NSS_sec04_20_WD030A_SD345A | NSS_sec04_20_WD030A_SD345A | 9.5167e-07 | 20 | 090 | \1_Fatigue\F1.2_PowerProd\WD090\20\
887 | XXX12-20-090-030-04p48-08p76-p-s5 | 5 | 98 | 20 | 90 | 30 | 0.08 | 4.48 | 8.76 | 0.65 | 7.83 | 0.2 | 150 | 750 | 0.28 | 210 | 0.0083423 | 0.0082791 | 0.0074449 | NSS\NSS_sec04_20_WD030B_SD345B | NSS_sec04_20_WD030B_SD345B | 9.5167e-07 | 20 | 090 | \1_Fatigue\F1.2_PowerProd\WD090\20\
888 | XXX12-20-090-030-04p48-08p76-n-s6 | 6 | 82 | 20 | 90 | 30 | 0.08 | 4.48 | 8.76 | 0.65 | 7.83 | 0.2 | 150 | 750 | 0.28 | 210 | 0.0083423 | 0.0082791 | 0.0074449 | NSS\NSS_sec04_20_WD030C_SD345C | NSS_sec04_20_WD030C_SD345C | 9.5167e-07 | 20 | 090 | \1_Fatigue\F1.2_PowerProd\WD090\20\
889 | XXX12-20-090-060-04p48-08p76-0-s7 | 7 | 90 | 20 | 90 | 60 | 0.08 | 4.48 | 8.76 | 0.65 | 7.83 | 0.2 | 150 | 750 | 0.28 | 240 | 0.0083423 | 0.0082791 | 0.0074449 | NSS\NSS_sec04_20_WD060A_SD345A | NSS_sec04_20_WD060A_SD345A | 9.5167e-07 | 20 | 090 | \1_Fatigue\F1.2_PowerProd\WD090\20\
890 | XXX12-20-090-060-04p48-08p76-p-s8 | 8 | 98 | 20 | 90 | 60 | 0.08 | 4.48 | 8.76 | 0.65 | 7.83 | 0.2 | 150 | 750 | 0.28 | 240 | 0.0083423 | 0.0082791 | 0.0074449 | NSS\NSS_sec04_20_WD060B_SD345B | NSS_sec04_20_WD060B_SD345B | 9.5167e-07 | 20 | 090 | \1_Fatigue\F1.2_PowerProd\WD090\20\
891 | XXX12-20-090-060-04p48-08p76-n-s9 | 9 | 82 | 20 | 90 | 60 | 0.08 | 4.48 | 8.76 | 0.65 | 7.83 | 0.2 | 150 | 750 | 0.28 | 240 | 0.0083423 | 0.0082791 | 0.0074449 | NSS\NSS_sec04_20_WD060C_SD345C | NSS_sec04_20_WD060C_SD345C | 9.5167e-07 | 20 | 090 | \1_Fatigue\F1.2_PowerProd\WD090\20\
892 | XXX12-20-090-090-04p48-08p76-0-s10 | 10 | 90 | 20 | 90 | 90 | 0.08 | 4.48 | 8.76 | 0.65 | 7.83 | 0.2 | 150 | 750 | 0.28 | 270 | 1.5598 | 1.548 | 1.392 | NSS\NSS_sec04_20_WD090A_SD345A | NSS_sec04_20_WD090A_SD345A | 0.00017793 | 20 | 090 | \1_Fatigue\F1.2_PowerProd\WD090\20\
893 | XXX12-20-090-090-04p48-08p76-p-s11 | 11 | 98 | 20 | 90 | 90 | 0.08 | 4.48 | 8.76 | 0.65 | 7.83 | 0.2 | 150 | 750 | 0.28 | 270 | 1.5598 | 1.548 | 1.392 | NSS\NSS_sec04_20_WD090B_SD345B | NSS_sec04_20_WD090B_SD345B | 0.00017793 | 20 | 090 | \1_Fatigue\F1.2_PowerProd\WD090\20\
894 | XXX12-20-090-090-04p48-08p76-n-s12 | 12 | 82 | 20 | 90 | 90 | 0.08 | 4.48 | 8.76 | 0.65 | 7.83 | 0.2 | 150 | 750 | 0.28 | 270 | 1.5598 | 1.548 | 1.392 | NSS\NSS_sec04_20_WD090C_SD345C | NSS_sec04_20_WD090C_SD345C | 0.00017793 | 20 | 090 | \1_Fatigue\F1.2_PowerProd\WD090\20\
895 | XXX12-20-090-120-04p48-08p76-0-s13 | 13 | 90 | 20 | 90 | 120 | 0.08 | 4.48 | 8.76 | 0.65 | 7.83 | 0.2 | 150 | 750 | 0.28 | 300 | 0.041697 | 0.041381 | 0.037212 | NSS\NSS_sec04_20_WD120A_SD345A | NSS_sec04_20_WD120A_SD345A | 4.7567e-06 | 20 | 090 | \1_Fatigue\F1.2_PowerProd\WD090\20\
896 | XXX12-20-090-120-04p48-08p76-p-s14 | 14 | 98 | 20 | 90 | 120 | 0.08 | 4.48 | 8.76 | 0.65 | 7.83 | 0.2 | 150 | 750 | 0.28 | 300 | 0.041697 | 0.041381 | 0.037212 | NSS\NSS_sec04_20_WD120B_SD345B | NSS_sec04_20_WD120B_SD345B | 4.7567e-06 | 20 | 090 | \1_Fatigue\F1.2_PowerProd\WD090\20\
897 | XXX12-20-090-120-04p48-08p76-n-s15 | 15 | 82 | 20 | 90 | 120 | 0.08 | 4.48 | 8.76 | 0.65 | 7.83 | 0.2 | 150 | 750 | 0.28 | 300 | 0.041697 | 0.041381 | 0.037212 | NSS\NSS_sec04_20_WD120C_SD345C | NSS_sec04_20_WD120C_SD345C | 4.7567e-06 | 20 | 090 | \1_Fatigue\F1.2_PowerProd\WD090\20\
898 | XXX12-21-090-060-04p80-09p02-0-s7 | 7 | 90 | 21 | 90 | 60 | 0.081 | 4.8 | 9.02 | 0.64 | 7.83 | 0.2 | 150 | 750 | 0.28 | 240 | 0.0083423 | 0.0082791 | 0.0074449 | NSS\NSS_sec04_21_WD060A_SD345A | NSS_sec04_21_WD060A_SD345A | 9.5167e-07 | 21 | 090 | \1_Fatigue\F1.2_PowerProd\WD090\21\
899 | XXX12-21-090-060-04p80-09p02-p-s8 | 8 | 98 | 21 | 90 | 60 | 0.081 | 4.8 | 9.02 | 0.64 | 7.83 | 0.2 | 150 | 750 | 0.28 | 240 | 0.0083423 | 0.0082791 | 0.0074449 | NSS\NSS_sec04_21_WD060B_SD345B | NSS_sec04_21_WD060B_SD345B | 9.5167e-07 | 21 | 090 | \1_Fatigue\F1.2_PowerProd\WD090\21\
900 | XXX12-21-090-060-04p80-09p02-n-s9 | 9 | 82 | 21 | 90 | 60 | 0.081 | 4.8 | 9.02 | 0.64 | 7.83 | 0.2 | 150 | 750 | 0.28 | 240 | 0.0083423 | 0.0082791 | 0.0074449 | NSS\NSS_sec04_21_WD060C_SD345C | NSS_sec04_21_WD060C_SD345C | 9.5167e-07 | 21 | 090 | \1_Fatigue\F1.2_PowerProd\WD090\21\
901 | XXX12-21-090-090-04p80-09p02-0-s10 | 10 | 90 | 21 | 90 | 90 | 0.081 | 4.8 | 9.02 | 0.64 | 7.83 | 0.2 | 150 | 750 | 0.28 | 270 | 1.4096 | 1.3989 | 1.2579 | NSS\NSS_sec04_21_WD090A_SD345A | NSS_sec04_21_WD090A_SD345A | 0.0001608 | 21 | 090 | \1_Fatigue\F1.2_PowerProd\WD090\21\
902 | XXX12-21-090-090-04p80-09p02-p-s11 | 11 | 98 | 21 | 90 | 90 | 0.081 | 4.8 | 9.02 | 0.64 | 7.83 | 0.2 | 150 | 750 | 0.28 | 270 | 1.4096 | 1.3989 | 1.2579 | NSS\NSS_sec04_21_WD090B_SD345B | NSS_sec04_21_WD090B_SD345B | 0.0001608 | 21 | 090 | \1_Fatigue\F1.2_PowerProd\WD090\21\
903 | XXX12-21-090-090-04p80-09p02-n-s12 | 12 | 82 | 21 | 90 | 90 | 0.081 | 4.8 | 9.02 | 0.64 | 7.83 | 0.2 | 150 | 750 | 0.28 | 270 | 1.4096 | 1.3989 | 1.2579 | NSS\NSS_sec04_21_WD090C_SD345C | NSS_sec04_21_WD090C_SD345C | 0.0001608 | 21 | 090 | \1_Fatigue\F1.2_PowerProd\WD090\21\
904 | XXX12-21-090-120-04p80-09p02-0-s13 | 13 | 90 | 21 | 90 | 120 | 0.081 | 4.8 | 9.02 | 0.64 | 7.83 | 0.2 | 150 | 750 | 0.28 | 300 | 0.033369 | 0.033117 | 0.02978 | NSS\NSS_sec04_21_WD120A_SD345A | NSS_sec04_21_WD120A_SD345A | 3.8067e-06 | 21 | 090 | \1_Fatigue\F1.2_PowerProd\WD090\21\
905 | XXX12-21-090-120-04p80-09p02-p-s14 | 14 | 98 | 21 | 90 | 120 | 0.081 | 4.8 | 9.02 | 0.64 | 7.83 | 0.2 | 150 | 750 | 0.28 | 300 | 0.033369 | 0.033117 | 0.02978 | NSS\NSS_sec04_21_WD120B_SD345B | NSS_sec04_21_WD120B_SD345B | 3.8067e-06 | 21 | 090 | \1_Fatigue\F1.2_PowerProd\WD090\21\
906 | XXX12-21-090-120-04p80-09p02-n-s15 | 15 | 82 | 21 | 90 | 120 | 0.081 | 4.8 | 9.02 | 0.64 | 7.83 | 0.2 | 150 | 750 | 0.28 | 300 | 0.033369 | 0.033117 | 0.02978 | NSS\NSS_sec04_21_WD120C_SD345C | NSS_sec04_21_WD120C_SD345C | 3.8067e-06 | 21 | 090 | \1_Fatigue\F1.2_PowerProd\WD090\21\
907 | XXX12-22-090-090-05p10-09p25-0-s10 | 10 | 90 | 22 | 90 | 90 | 0.081 | 5.1 | 9.25 | 0.61 | 7.84 | 0.2 | 150 | 750 | 0.28 | 270 | 0.70888 | 0.70351 | 0.63262 | NSS\NSS_sec04_22_WD090A_SD345A | NSS_sec04_22_WD090A_SD345A | 8.0867e-05 | 22 | 090 | \1_Fatigue\F1.2_PowerProd\WD090\22\
908 | XXX12-22-090-090-05p10-09p25-p-s11 | 11 | 98 | 22 | 90 | 90 | 0.081 | 5.1 | 9.25 | 0.61 | 7.84 | 0.2 | 150 | 750 | 0.28 | 270 | 0.70888 | 0.70351 | 0.63262 | NSS\NSS_sec04_22_WD090B_SD345B | NSS_sec04_22_WD090B_SD345B | 8.0867e-05 | 22 | 090 | \1_Fatigue\F1.2_PowerProd\WD090\22\
909 | XXX12-22-090-090-05p10-09p25-n-s12 | 12 | 82 | 22 | 90 | 90 | 0.081 | 5.1 | 9.25 | 0.61 | 7.84 | 0.2 | 150 | 750 | 0.28 | 270 | 0.70888 | 0.70351 | 0.63262 | NSS\NSS_sec04_22_WD090C_SD345C | NSS_sec04_22_WD090C_SD345C | 8.0867e-05 | 22 | 090 | \1_Fatigue\F1.2_PowerProd\WD090\22\
910 | XXX12-22-090-120-05p10-09p25-0-s13 | 13 | 90 | 22 | 90 | 120 | 0.081 | 5.1 | 9.25 | 0.61 | 7.84 | 0.2 | 150 | 750 | 0.28 | 300 | 0.016682 | 0.016555 | 0.014887 | NSS\NSS_sec04_22_WD120A_SD345A | NSS_sec04_22_WD120A_SD345A | 1.903e-06 | 22 | 090 | \1_Fatigue\F1.2_PowerProd\WD090\22\
911 | XXX12-22-090-120-05p10-09p25-p-s14 | 14 | 98 | 22 | 90 | 120 | 0.081 | 5.1 | 9.25 | 0.61 | 7.84 | 0.2 | 150 | 750 | 0.28 | 300 | 0.016682 | 0.016555 | 0.014887 | NSS\NSS_sec04_22_WD120B_SD345B | NSS_sec04_22_WD120B_SD345B | 1.903e-06 | 22 | 090 | \1_Fatigue\F1.2_PowerProd\WD090\22\
912 | XXX12-22-090-120-05p10-09p25-n-s15 | 15 | 82 | 22 | 90 | 120 | 0.081 | 5.1 | 9.25 | 0.61 | 7.84 | 0.2 | 150 | 750 | 0.28 | 300 | 0.016682 | 0.016555 | 0.014887 | NSS\NSS_sec04_22_WD120C_SD345C | NSS_sec04_22_WD120C_SD345C | 1.903e-06 | 22 | 090 | \1_Fatigue\F1.2_PowerProd\WD090\22\
913 | XXX12-23-090-090-05p55-09p61-0-s10 | 10 | 90 | 23 | 90 | 90 | 0.082 | 5.55 | 9.61 | 0.63 | 7.83 | 0.2 | 150 | 750 | 0.28 | 270 | 0.39213 | 0.38916 | 0.34995 | NSS\NSS_sec04_23_WD090A_SD345A | NSS_sec04_23_WD090A_SD345A | 4.4733e-05 | 23 | 090 | \1_Fatigue\F1.2_PowerProd\WD090\23\
914 | XXX12-23-090-090-05p55-09p61-p-s11 | 11 | 98 | 23 | 90 | 90 | 0.082 | 5.55 | 9.61 | 0.63 | 7.83 | 0.2 | 150 | 750 | 0.28 | 270 | 0.39213 | 0.38916 | 0.34995 | NSS\NSS_sec04_23_WD090B_SD345B | NSS_sec04_23_WD090B_SD345B | 4.4733e-05 | 23 | 090 | \1_Fatigue\F1.2_PowerProd\WD090\23\
915 | XXX12-23-090-090-05p55-09p61-n-s12 | 12 | 82 | 23 | 90 | 90 | 0.082 | 5.55 | 9.61 | 0.63 | 7.83 | 0.2 | 150 | 750 | 0.28 | 270 | 0.39213 | 0.38916 | 0.34995 | NSS\NSS_sec04_23_WD090C_SD345C | NSS_sec04_23_WD090C_SD345C | 4.4733e-05 | 23 | 090 | \1_Fatigue\F1.2_PowerProd\WD090\23\
916 | XXX12-23-090-120-05p55-09p61-0-s13 | 13 | 90 | 23 | 90 | 120 | 0.082 | 5.55 | 9.61 | 0.63 | 7.83 | 0.2 | 150 | 750 | 0.28 | 300 | 0.016682 | 0.016555 | 0.014887 | NSS\NSS_sec04_23_WD120A_SD345A | NSS_sec04_23_WD120A_SD345A | 1.903e-06 | 23 | 090 | \1_Fatigue\F1.2_PowerProd\WD090\23\
917 | XXX12-23-090-120-05p55-09p61-p-s14 | 14 | 98 | 23 | 90 | 120 | 0.082 | 5.55 | 9.61 | 0.63 | 7.83 | 0.2 | 150 | 750 | 0.28 | 300 | 0.016682 | 0.016555 | 0.014887 | NSS\NSS_sec04_23_WD120B_SD345B | NSS_sec04_23_WD120B_SD345B | 1.903e-06 | 23 | 090 | \1_Fatigue\F1.2_PowerProd\WD090\23\
918 | XXX12-23-090-120-05p55-09p61-n-s15 | 15 | 82 | 23 | 90 | 120 | 0.082 | 5.55 | 9.61 | 0.63 | 7.83 | 0.2 | 150 | 750 | 0.28 | 300 | 0.016682 | 0.016555 | 0.014887 | NSS\NSS_sec04_23_WD120C_SD345C | NSS_sec04_23_WD120C_SD345C | 1.903e-06 | 23 | 090 | \1_Fatigue\F1.2_PowerProd\WD090\23\
919 | XXX12-24-090-090-05p92-09p90-0-s10 | 10 | 90 | 24 | 90 | 90 | 0.083 | 5.92 | 9.9 | 0.64 | 7.83 | 0.2 | 150 | 750 | 0.28 | 270 | 0.066738 | 0.066233 | 0.059559 | NSS\NSS_sec04_24_WD090A_SD345A | NSS_sec04_24_WD090A_SD345A | 7.6133e-06 | 24 | 090 | \1_Fatigue\F1.2_PowerProd\WD090\24\
920 | XXX12-24-090-090-05p92-09p90-p-s11 | 11 | 98 | 24 | 90 | 90 | 0.083 | 5.92 | 9.9 | 0.64 | 7.83 | 0.2 | 150 | 750 | 0.28 | 270 | 0.066738 | 0.066233 | 0.059559 | NSS\NSS_sec04_24_WD090B_SD345B | NSS_sec04_24_WD090B_SD345B | 7.6133e-06 | 24 | 090 | \1_Fatigue\F1.2_PowerProd\WD090\24\
921 | XXX12-24-090-090-05p92-09p90-n-s12 | 12 | 82 | 24 | 90 | 90 | 0.083 | 5.92 | 9.9 | 0.64 | 7.83 | 0.2 | 150 | 750 | 0.28 | 270 | 0.066738 | 0.066233 | 0.059559 | NSS\NSS_sec04_24_WD090C_SD345C | NSS_sec04_24_WD090C_SD345C | 7.6133e-06 | 24 | 090 | \1_Fatigue\F1.2_PowerProd\WD090\24\
922 | XXX12-25-090-090-06p30-10p21-0-s10 | 10 | 90 | 25 | 90 | 90 | 0.083 | 6.3 | 10.21 | 0.56 | 7.88 | 0.2 | 150 | 750 | 0.28 | 270 | 0.0083423 | 0.0082791 | 0.0074449 | NSS\NSS_sec04_25_WD090A_SD345A | NSS_sec04_25_WD090A_SD345A | 9.5167e-07 | 25 | 090 | \1_Fatigue\F1.2_PowerProd\WD090\25\
923 | XXX12-25-090-090-06p30-10p21-p-s11 | 11 | 98 | 25 | 90 | 90 | 0.083 | 6.3 | 10.21 | 0.56 | 7.88 | 0.2 | 150 | 750 | 0.28 | 270 | 0.0083423 | 0.0082791 | 0.0074449 | NSS\NSS_sec04_25_WD090B_SD345B | NSS_sec04_25_WD090B_SD345B | 9.5167e-07 | 25 | 090 | \1_Fatigue\F1.2_PowerProd\WD090\25\
924 | XXX12-25-090-090-06p30-10p21-n-s12 | 12 | 82 | 25 | 90 | 90 | 0.083 | 6.3 | 10.21 | 0.56 | 7.88 | 0.2 | 150 | 750 | 0.28 | 270 | 0.0083423 | 0.0082791 | 0.0074449 | NSS\NSS_sec04_25_WD090C_SD345C | NSS_sec04_25_WD090C_SD345C | 9.5167e-07 | 25 | 090 | \1_Fatigue\F1.2_PowerProd\WD090\25\
925 | XXX12-04-120-030-00p24-02p69-0-s4 | 4 | 120 | 4 | 120 | 30 | 0.128 | 0.24 | 2.69 | 1.12 | 8.43 | 0.2 | 150 | 750 | 0.28 | 210 | 0.025024 | 0.024835 | 0.022332 | NSS\NSS_sec05_04_WD030A_SD345A | NSS_sec05_04_WD030A_SD345A | 2.8547e-06 | 04 | 120 | \1_Fatigue\F1.2_PowerProd\WD120\04\
926 | XXX12-04-120-030-00p24-02p69-p-s5 | 5 | 128 | 4 | 120 | 30 | 0.128 | 0.24 | 2.69 | 1.12 | 8.43 | 0.2 | 150 | 750 | 0.28 | 210 | 0.025024 | 0.024835 | 0.022332 | NSS\NSS_sec05_04_WD030B_SD345B | NSS_sec05_04_WD030B_SD345B | 2.8547e-06 | 04 | 120 | \1_Fatigue\F1.2_PowerProd\WD120\04\
927 | XXX12-04-120-030-00p24-02p69-n-s6 | 6 | 112 | 4 | 120 | 30 | 0.128 | 0.24 | 2.69 | 1.12 | 8.43 | 0.2 | 150 | 750 | 0.28 | 210 | 0.025024 | 0.024835 | 0.022332 | NSS\NSS_sec05_04_WD030C_SD345C | NSS_sec05_04_WD030C_SD345C | 2.8547e-06 | 04 | 120 | \1_Fatigue\F1.2_PowerProd\WD120\04\
928 | XXX12-04-120-060-00p24-02p69-0-s7 | 7 | 120 | 4 | 120 | 60 | 0.128 | 0.24 | 2.69 | 1.12 | 8.43 | 0.2 | 150 | 750 | 0.28 | 240 | 0.38366 | 0.38075 | 0.34239 | NSS\NSS_sec05_04_WD060A_SD345A | NSS_sec05_04_WD060A_SD345A | 4.3767e-05 | 04 | 120 | \1_Fatigue\F1.2_PowerProd\WD120\04\
929 | XXX12-04-120-060-00p24-02p69-p-s8 | 8 | 128 | 4 | 120 | 60 | 0.128 | 0.24 | 2.69 | 1.12 | 8.43 | 0.2 | 150 | 750 | 0.28 | 240 | 0.38366 | 0.38075 | 0.34239 | NSS\NSS_sec05_04_WD060B_SD345B | NSS_sec05_04_WD060B_SD345B | 4.3767e-05 | 04 | 120 | \1_Fatigue\F1.2_PowerProd\WD120\04\
930 | XXX12-04-120-060-00p24-02p69-n-s9 | 9 | 112 | 4 | 120 | 60 | 0.128 | 0.24 | 2.69 | 1.12 | 8.43 | 0.2 | 150 | 750 | 0.28 | 240 | 0.38366 | 0.38075 | 0.34239 | NSS\NSS_sec05_04_WD060C_SD345C | NSS_sec05_04_WD060C_SD345C | 4.3767e-05 | 04 | 120 | \1_Fatigue\F1.2_PowerProd\WD120\04\
931 | XXX12-04-120-090-00p24-02p69-0-s10 | 10 | 120 | 4 | 120 | 90 | 0.128 | 0.24 | 2.69 | 1.12 | 8.43 | 0.2 | 150 | 750 | 0.28 | 270 | 1.2427 | 1.2333 | 1.109 | NSS\NSS_sec05_04_WD090A_SD345A | NSS_sec05_04_WD090A_SD345A | 0.00014177 | 04 | 120 | \1_Fatigue\F1.2_PowerProd\WD120\04\
932 | XXX12-04-120-090-00p24-02p69-p-s11 | 11 | 128 | 4 | 120 | 90 | 0.128 | 0.24 | 2.69 | 1.12 | 8.43 | 0.2 | 150 | 750 | 0.28 | 270 | 1.2427 | 1.2333 | 1.109 | NSS\NSS_sec05_04_WD090B_SD345B | NSS_sec05_04_WD090B_SD345B | 0.00014177 | 04 | 120 | \1_Fatigue\F1.2_PowerProd\WD120\04\
933 | XXX12-04-120-090-00p24-02p69-n-s12 | 12 | 112 | 4 | 120 | 90 | 0.128 | 0.24 | 2.69 | 1.12 | 8.43 | 0.2 | 150 | 750 | 0.28 | 270 | 1.2427 | 1.2333 | 1.109 | NSS\NSS_sec05_04_WD090C_SD345C | NSS_sec05_04_WD090C_SD345C | 0.00014177 | 04 | 120 | \1_Fatigue\F1.2_PowerProd\WD120\04\
934 | XXX12-04-120-120-00p24-02p69-0-s13 | 13 | 120 | 4 | 120 | 120 | 0.128 | 0.24 | 2.69 | 1.12 | 8.43 | 0.2 | 150 | 750 | 0.28 | 300 | 7.2057 | 7.1511 | 6.4305 | NSS\NSS_sec05_04_WD120A_SD345A | NSS_sec05_04_WD120A_SD345A | 0.000822 | 04 | 120 | \1_Fatigue\F1.2_PowerProd\WD120\04\
935 | XXX12-04-120-120-00p24-02p69-p-s14 | 14 | 128 | 4 | 120 | 120 | 0.128 | 0.24 | 2.69 | 1.12 | 8.43 | 0.2 | 150 | 750 | 0.28 | 300 | 7.2057 | 7.1511 | 6.4305 | NSS\NSS_sec05_04_WD120B_SD345B | NSS_sec05_04_WD120B_SD345B | 0.000822 | 04 | 120 | \1_Fatigue\F1.2_PowerProd\WD120\04\
936 | XXX12-04-120-120-00p24-02p69-n-s15 | 15 | 112 | 4 | 120 | 120 | 0.128 | 0.24 | 2.69 | 1.12 | 8.43 | 0.2 | 150 | 750 | 0.28 | 300 | 7.2057 | 7.1511 | 6.4305 | NSS\NSS_sec05_04_WD120C_SD345C | NSS_sec05_04_WD120C_SD345C | 0.000822 | 04 | 120 | \1_Fatigue\F1.2_PowerProd\WD120\04\
937 | XXX12-04-120-150-00p24-02p69-0-s16 | 16 | 120 | 4 | 120 | 150 | 0.128 | 0.24 | 2.69 | 1.12 | 8.43 | 0.2 | 150 | 750 | 0.28 | 330 | 0.49206 | 0.48834 | 0.43913 | NSS\NSS_sec05_04_WD150A_SD345A | NSS_sec05_04_WD150A_SD345A | 5.6133e-05 | 04 | 120 | \1_Fatigue\F1.2_PowerProd\WD120\04\
938 | XXX12-04-120-150-00p24-02p69-p-s17 | 17 | 128 | 4 | 120 | 150 | 0.128 | 0.24 | 2.69 | 1.12 | 8.43 | 0.2 | 150 | 750 | 0.28 | 330 | 0.49206 | 0.48834 | 0.43913 | NSS\NSS_sec05_04_WD150B_SD345B | NSS_sec05_04_WD150B_SD345B | 5.6133e-05 | 04 | 120 | \1_Fatigue\F1.2_PowerProd\WD120\04\
939 | XXX12-04-120-150-00p24-02p69-n-s18 | 18 | 112 | 4 | 120 | 150 | 0.128 | 0.24 | 2.69 | 1.12 | 8.43 | 0.2 | 150 | 750 | 0.28 | 330 | 0.49206 | 0.48834 | 0.43913 | NSS\NSS_sec05_04_WD150C_SD345C | NSS_sec05_04_WD150C_SD345C | 5.6133e-05 | 04 | 120 | \1_Fatigue\F1.2_PowerProd\WD120\04\
940 | XXX12-04-120-180-00p24-02p69-0-s19 | 19 | 120 | 4 | 120 | 180 | 0.128 | 0.24 | 2.69 | 1.12 | 8.43 | 0.2 | 150 | 750 | 0.28 | 0 | 0.10844 | 0.10761 | 0.096771 | NSS\NSS_sec05_04_WD180A_SD345A | NSS_sec05_04_WD180A_SD345A | 1.237e-05 | 04 | 120 | \1_Fatigue\F1.2_PowerProd\WD120\04\
941 | XXX12-04-120-180-00p24-02p69-p-s20 | 20 | 128 | 4 | 120 | 180 | 0.128 | 0.24 | 2.69 | 1.12 | 8.43 | 0.2 | 150 | 750 | 0.28 | 0 | 0.10844 | 0.10761 | 0.096771 | NSS\NSS_sec05_04_WD180B_SD345B | NSS_sec05_04_WD180B_SD345B | 1.237e-05 | 04 | 120 | \1_Fatigue\F1.2_PowerProd\WD120\04\
942 | XXX12-04-120-180-00p24-02p69-n-s21 | 21 | 112 | 4 | 120 | 180 | 0.128 | 0.24 | 2.69 | 1.12 | 8.43 | 0.2 | 150 | 750 | 0.28 | 0 | 0.10844 | 0.10761 | 0.096771 | NSS\NSS_sec05_04_WD180C_SD345C | NSS_sec05_04_WD180C_SD345C | 1.237e-05 | 04 | 120 | \1_Fatigue\F1.2_PowerProd\WD120\04\
943 | XXX12-05-120-030-00p34-03p15-0-s4 | 4 | 120 | 5 | 120 | 30 | 0.117 | 0.34 | 3.15 | 1.15 | 8.48 | 0.2 | 150 | 750 | 0.28 | 210 | 0.0083423 | 0.0082791 | 0.0074449 | NSS\NSS_sec05_05_WD030A_SD345A | NSS_sec05_05_WD030A_SD345A | 9.5167e-07 | 05 | 120 | \1_Fatigue\F1.2_PowerProd\WD120\05\
944 | XXX12-05-120-030-00p34-03p15-p-s5 | 5 | 128 | 5 | 120 | 30 | 0.117 | 0.34 | 3.15 | 1.15 | 8.48 | 0.2 | 150 | 750 | 0.28 | 210 | 0.0083423 | 0.0082791 | 0.0074449 | NSS\NSS_sec05_05_WD030B_SD345B | NSS_sec05_05_WD030B_SD345B | 9.5167e-07 | 05 | 120 | \1_Fatigue\F1.2_PowerProd\WD120\05\
945 | XXX12-05-120-030-00p34-03p15-n-s6 | 6 | 112 | 5 | 120 | 30 | 0.117 | 0.34 | 3.15 | 1.15 | 8.48 | 0.2 | 150 | 750 | 0.28 | 210 | 0.0083423 | 0.0082791 | 0.0074449 | NSS\NSS_sec05_05_WD030C_SD345C | NSS_sec05_05_WD030C_SD345C | 9.5167e-07 | 05 | 120 | \1_Fatigue\F1.2_PowerProd\WD120\05\
946 | XXX12-05-120-060-00p34-03p15-0-s7 | 7 | 120 | 5 | 120 | 60 | 0.117 | 0.34 | 3.15 | 1.15 | 8.48 | 0.2 | 150 | 750 | 0.28 | 240 | 0.15849 | 0.15729 | 0.14144 | NSS\NSS_sec05_05_WD060A_SD345A | NSS_sec05_05_WD060A_SD345A | 1.808e-05 | 05 | 120 | \1_Fatigue\F1.2_PowerProd\WD120\05\
947 | XXX12-05-120-060-00p34-03p15-p-s8 | 8 | 128 | 5 | 120 | 60 | 0.117 | 0.34 | 3.15 | 1.15 | 8.48 | 0.2 | 150 | 750 | 0.28 | 240 | 0.15849 | 0.15729 | 0.14144 | NSS\NSS_sec05_05_WD060B_SD345B | NSS_sec05_05_WD060B_SD345B | 1.808e-05 | 05 | 120 | \1_Fatigue\F1.2_PowerProd\WD120\05\
948 | XXX12-05-120-060-00p34-03p15-n-s9 | 9 | 112 | 5 | 120 | 60 | 0.117 | 0.34 | 3.15 | 1.15 | 8.48 | 0.2 | 150 | 750 | 0.28 | 240 | 0.15849 | 0.15729 | 0.14144 | NSS\NSS_sec05_05_WD060C_SD345C | NSS_sec05_05_WD060C_SD345C | 1.808e-05 | 05 | 120 | \1_Fatigue\F1.2_PowerProd\WD120\05\
949 | XXX12-05-120-090-00p34-03p15-0-s10 | 10 | 120 | 5 | 120 | 90 | 0.117 | 0.34 | 3.15 | 1.15 | 8.48 | 0.2 | 150 | 750 | 0.28 | 270 | 1.1095 | 1.1011 | 0.99013 | NSS\NSS_sec05_05_WD090A_SD345A | NSS_sec05_05_WD090A_SD345A | 0.00012657 | 05 | 120 | \1_Fatigue\F1.2_PowerProd\WD120\05\
950 | XXX12-05-120-090-00p34-03p15-p-s11 | 11 | 128 | 5 | 120 | 90 | 0.117 | 0.34 | 3.15 | 1.15 | 8.48 | 0.2 | 150 | 750 | 0.28 | 270 | 1.1095 | 1.1011 | 0.99013 | NSS\NSS_sec05_05_WD090B_SD345B | NSS_sec05_05_WD090B_SD345B | 0.00012657 | 05 | 120 | \1_Fatigue\F1.2_PowerProd\WD120\05\
951 | XXX12-05-120-090-00p34-03p15-n-s12 | 12 | 112 | 5 | 120 | 90 | 0.117 | 0.34 | 3.15 | 1.15 | 8.48 | 0.2 | 150 | 750 | 0.28 | 270 | 1.1095 | 1.1011 | 0.99013 | NSS\NSS_sec05_05_WD090C_SD345C | NSS_sec05_05_WD090C_SD345C | 0.00012657 | 05 | 120 | \1_Fatigue\F1.2_PowerProd\WD120\05\
952 | XXX12-05-120-120-00p34-03p15-0-s13 | 13 | 120 | 5 | 120 | 120 | 0.117 | 0.34 | 3.15 | 1.15 | 8.48 | 0.2 | 150 | 750 | 0.28 | 300 | 9.067 | 8.9983 | 8.0916 | NSS\NSS_sec05_05_WD120A_SD345A | NSS_sec05_05_WD120A_SD345A | 0.0010343 | 05 | 120 | \1_Fatigue\F1.2_PowerProd\WD120\05\
953 | XXX12-05-120-120-00p34-03p15-p-s14 | 14 | 128 | 5 | 120 | 120 | 0.117 | 0.34 | 3.15 | 1.15 | 8.48 | 0.2 | 150 | 750 | 0.28 | 300 | 9.067 | 8.9983 | 8.0916 | NSS\NSS_sec05_05_WD120B_SD345B | NSS_sec05_05_WD120B_SD345B | 0.0010343 | 05 | 120 | \1_Fatigue\F1.2_PowerProd\WD120\05\
954 | XXX12-05-120-120-00p34-03p15-n-s15 | 15 | 112 | 5 | 120 | 120 | 0.117 | 0.34 | 3.15 | 1.15 | 8.48 | 0.2 | 150 | 750 | 0.28 | 300 | 9.067 | 8.9983 | 8.0916 | NSS\NSS_sec05_05_WD120C_SD345C | NSS_sec05_05_WD120C_SD345C | 0.0010343 | 05 | 120 | \1_Fatigue\F1.2_PowerProd\WD120\05\
955 | XXX12-05-120-150-00p34-03p15-0-s16 | 16 | 120 | 5 | 120 | 150 | 0.117 | 0.34 | 3.15 | 1.15 | 8.48 | 0.2 | 150 | 750 | 0.28 | 330 | 0.45875 | 0.45528 | 0.40941 | NSS\NSS_sec05_05_WD150A_SD345A | NSS_sec05_05_WD150A_SD345A | 5.2333e-05 | 05 | 120 | \1_Fatigue\F1.2_PowerProd\WD120\05\
956 | XXX12-05-120-150-00p34-03p15-p-s17 | 17 | 128 | 5 | 120 | 150 | 0.117 | 0.34 | 3.15 | 1.15 | 8.48 | 0.2 | 150 | 750 | 0.28 | 330 | 0.45875 | 0.45528 | 0.40941 | NSS\NSS_sec05_05_WD150B_SD345B | NSS_sec05_05_WD150B_SD345B | 5.2333e-05 | 05 | 120 | \1_Fatigue\F1.2_PowerProd\WD120\05\
957 | XXX12-05-120-150-00p34-03p15-n-s18 | 18 | 112 | 5 | 120 | 150 | 0.117 | 0.34 | 3.15 | 1.15 | 8.48 | 0.2 | 150 | 750 | 0.28 | 330 | 0.45875 | 0.45528 | 0.40941 | NSS\NSS_sec05_05_WD150C_SD345C | NSS_sec05_05_WD150C_SD345C | 5.2333e-05 | 05 | 120 | \1_Fatigue\F1.2_PowerProd\WD120\05\
958 | XXX12-05-120-180-00p34-03p15-0-s19 | 19 | 120 | 5 | 120 | 180 | 0.117 | 0.34 | 3.15 | 1.15 | 8.48 | 0.2 | 150 | 750 | 0.28 | 0 | 0.15013 | 0.149 | 0.13398 | NSS\NSS_sec05_05_WD180A_SD345A | NSS_sec05_05_WD180A_SD345A | 1.7127e-05 | 05 | 120 | \1_Fatigue\F1.2_PowerProd\WD120\05\
959 | XXX12-05-120-180-00p34-03p15-p-s20 | 20 | 128 | 5 | 120 | 180 | 0.117 | 0.34 | 3.15 | 1.15 | 8.48 | 0.2 | 150 | 750 | 0.28 | 0 | 0.15013 | 0.149 | 0.13398 | NSS\NSS_sec05_05_WD180B_SD345B | NSS_sec05_05_WD180B_SD345B | 1.7127e-05 | 05 | 120 | \1_Fatigue\F1.2_PowerProd\WD120\05\
960 | XXX12-05-120-180-00p34-03p15-n-s21 | 21 | 112 | 5 | 120 | 180 | 0.117 | 0.34 | 3.15 | 1.15 | 8.48 | 0.2 | 150 | 750 | 0.28 | 0 | 0.15013 | 0.149 | 0.13398 | NSS\NSS_sec05_05_WD180C_SD345C | NSS_sec05_05_WD180C_SD345C | 1.7127e-05 | 05 | 120 | \1_Fatigue\F1.2_PowerProd\WD120\05\
961 | XXX12-06-120-060-00p43-03p52-0-s7 | 7 | 120 | 6 | 120 | 60 | 0.113 | 0.43 | 3.52 | 1.19 | 8.56 | 0.2 | 150 | 750 | 0.28 | 240 | 0.10011 | 0.09935 | 0.089339 | NSS\NSS_sec05_06_WD060A_SD345A | NSS_sec05_06_WD060A_SD345A | 1.142e-05 | 06 | 120 | \1_Fatigue\F1.2_PowerProd\WD120\06\
962 | XXX12-06-120-060-00p43-03p52-p-s8 | 8 | 128 | 6 | 120 | 60 | 0.113 | 0.43 | 3.52 | 1.19 | 8.56 | 0.2 | 150 | 750 | 0.28 | 240 | 0.10011 | 0.09935 | 0.089339 | NSS\NSS_sec05_06_WD060B_SD345B | NSS_sec05_06_WD060B_SD345B | 1.142e-05 | 06 | 120 | \1_Fatigue\F1.2_PowerProd\WD120\06\
963 | XXX12-06-120-060-00p43-03p52-n-s9 | 9 | 112 | 6 | 120 | 60 | 0.113 | 0.43 | 3.52 | 1.19 | 8.56 | 0.2 | 150 | 750 | 0.28 | 240 | 0.10011 | 0.09935 | 0.089339 | NSS\NSS_sec05_06_WD060C_SD345C | NSS_sec05_06_WD060C_SD345C | 1.142e-05 | 06 | 120 | \1_Fatigue\F1.2_PowerProd\WD120\06\
964 | XXX12-06-120-090-00p43-03p52-0-s10 | 10 | 120 | 6 | 120 | 90 | 0.113 | 0.43 | 3.52 | 1.19 | 8.56 | 0.2 | 150 | 750 | 0.28 | 270 | 1.1594 | 1.1507 | 1.0347 | NSS\NSS_sec05_06_WD090A_SD345A | NSS_sec05_06_WD090A_SD345A | 0.00013227 | 06 | 120 | \1_Fatigue\F1.2_PowerProd\WD120\06\
965 | XXX12-06-120-090-00p43-03p52-p-s11 | 11 | 128 | 6 | 120 | 90 | 0.113 | 0.43 | 3.52 | 1.19 | 8.56 | 0.2 | 150 | 750 | 0.28 | 270 | 1.1594 | 1.1507 | 1.0347 | NSS\NSS_sec05_06_WD090B_SD345B | NSS_sec05_06_WD090B_SD345B | 0.00013227 | 06 | 120 | \1_Fatigue\F1.2_PowerProd\WD120\06\
966 | XXX12-06-120-090-00p43-03p52-n-s12 | 12 | 112 | 6 | 120 | 90 | 0.113 | 0.43 | 3.52 | 1.19 | 8.56 | 0.2 | 150 | 750 | 0.28 | 270 | 1.1594 | 1.1507 | 1.0347 | NSS\NSS_sec05_06_WD090C_SD345C | NSS_sec05_06_WD090C_SD345C | 0.00013227 | 06 | 120 | \1_Fatigue\F1.2_PowerProd\WD120\06\
967 | XXX12-06-120-120-00p43-03p52-0-s13 | 13 | 120 | 6 | 120 | 120 | 0.113 | 0.43 | 3.52 | 1.19 | 8.56 | 0.2 | 150 | 750 | 0.28 | 300 | 10.826 | 10.744 | 9.6614 | NSS\NSS_sec05_06_WD120A_SD345A | NSS_sec05_06_WD120A_SD345A | 0.001235 | 06 | 120 | \1_Fatigue\F1.2_PowerProd\WD120\06\
968 | XXX12-06-120-120-00p43-03p52-p-s14 | 14 | 128 | 6 | 120 | 120 | 0.113 | 0.43 | 3.52 | 1.19 | 8.56 | 0.2 | 150 | 750 | 0.28 | 300 | 10.826 | 10.744 | 9.6614 | NSS\NSS_sec05_06_WD120B_SD345B | NSS_sec05_06_WD120B_SD345B | 0.001235 | 06 | 120 | \1_Fatigue\F1.2_PowerProd\WD120\06\
969 | XXX12-06-120-120-00p43-03p52-n-s15 | 15 | 112 | 6 | 120 | 120 | 0.113 | 0.43 | 3.52 | 1.19 | 8.56 | 0.2 | 150 | 750 | 0.28 | 300 | 10.826 | 10.744 | 9.6614 | NSS\NSS_sec05_06_WD120C_SD345C | NSS_sec05_06_WD120C_SD345C | 0.001235 | 06 | 120 | \1_Fatigue\F1.2_PowerProd\WD120\06\
970 | XXX12-06-120-150-00p43-03p52-0-s16 | 16 | 120 | 6 | 120 | 150 | 0.113 | 0.43 | 3.52 | 1.19 | 8.56 | 0.2 | 150 | 750 | 0.28 | 330 | 0.70888 | 0.70351 | 0.63262 | NSS\NSS_sec05_06_WD150A_SD345A | NSS_sec05_06_WD150A_SD345A | 8.0867e-05 | 06 | 120 | \1_Fatigue\F1.2_PowerProd\WD120\06\
971 | XXX12-06-120-150-00p43-03p52-p-s17 | 17 | 128 | 6 | 120 | 150 | 0.113 | 0.43 | 3.52 | 1.19 | 8.56 | 0.2 | 150 | 750 | 0.28 | 330 | 0.70888 | 0.70351 | 0.63262 | NSS\NSS_sec05_06_WD150B_SD345B | NSS_sec05_06_WD150B_SD345B | 8.0867e-05 | 06 | 120 | \1_Fatigue\F1.2_PowerProd\WD120\06\
972 | XXX12-06-120-150-00p43-03p52-n-s18 | 18 | 112 | 6 | 120 | 150 | 0.113 | 0.43 | 3.52 | 1.19 | 8.56 | 0.2 | 150 | 750 | 0.28 | 330 | 0.70888 | 0.70351 | 0.63262 | NSS\NSS_sec05_06_WD150C_SD345C | NSS_sec05_06_WD150C_SD345C | 8.0867e-05 | 06 | 120 | \1_Fatigue\F1.2_PowerProd\WD120\06\
973 | XXX12-06-120-180-00p43-03p52-0-s19 | 19 | 120 | 6 | 120 | 180 | 0.113 | 0.43 | 3.52 | 1.19 | 8.56 | 0.2 | 150 | 750 | 0.28 | 0 | 0.025024 | 0.024835 | 0.022332 | NSS\NSS_sec05_06_WD180A_SD345A | NSS_sec05_06_WD180A_SD345A | 2.8547e-06 | 06 | 120 | \1_Fatigue\F1.2_PowerProd\WD120\06\
974 | XXX12-06-120-180-00p43-03p52-p-s20 | 20 | 128 | 6 | 120 | 180 | 0.113 | 0.43 | 3.52 | 1.19 | 8.56 | 0.2 | 150 | 750 | 0.28 | 0 | 0.025024 | 0.024835 | 0.022332 | NSS\NSS_sec05_06_WD180B_SD345B | NSS_sec05_06_WD180B_SD345B | 2.8547e-06 | 06 | 120 | \1_Fatigue\F1.2_PowerProd\WD120\06\
975 | XXX12-06-120-180-00p43-03p52-n-s21 | 21 | 112 | 6 | 120 | 180 | 0.113 | 0.43 | 3.52 | 1.19 | 8.56 | 0.2 | 150 | 750 | 0.28 | 0 | 0.025024 | 0.024835 | 0.022332 | NSS\NSS_sec05_06_WD180C_SD345C | NSS_sec05_06_WD180C_SD345C | 2.8547e-06 | 06 | 120 | \1_Fatigue\F1.2_PowerProd\WD120\06\
976 | XXX12-07-120-060-00p56-03p93-0-s7 | 7 | 120 | 7 | 120 | 60 | 0.11 | 0.56 | 3.93 | 1.16 | 8.5 | 0.2 | 150 | 750 | 0.28 | 240 | 0.041697 | 0.041381 | 0.037212 | NSS\NSS_sec05_07_WD060A_SD345A | NSS_sec05_07_WD060A_SD345A | 4.7567e-06 | 07 | 120 | \1_Fatigue\F1.2_PowerProd\WD120\07\
977 | XXX12-07-120-060-00p56-03p93-p-s8 | 8 | 128 | 7 | 120 | 60 | 0.11 | 0.56 | 3.93 | 1.16 | 8.5 | 0.2 | 150 | 750 | 0.28 | 240 | 0.041697 | 0.041381 | 0.037212 | NSS\NSS_sec05_07_WD060B_SD345B | NSS_sec05_07_WD060B_SD345B | 4.7567e-06 | 07 | 120 | \1_Fatigue\F1.2_PowerProd\WD120\07\
978 | XXX12-07-120-060-00p56-03p93-n-s9 | 9 | 112 | 7 | 120 | 60 | 0.11 | 0.56 | 3.93 | 1.16 | 8.5 | 0.2 | 150 | 750 | 0.28 | 240 | 0.041697 | 0.041381 | 0.037212 | NSS\NSS_sec05_07_WD060C_SD345C | NSS_sec05_07_WD060C_SD345C | 4.7567e-06 | 07 | 120 | \1_Fatigue\F1.2_PowerProd\WD120\07\
979 | XXX12-07-120-090-00p56-03p93-0-s10 | 10 | 120 | 7 | 120 | 90 | 0.11 | 0.56 | 3.93 | 1.16 | 8.5 | 0.2 | 150 | 750 | 0.28 | 270 | 1.2679 | 1.2583 | 1.1315 | NSS\NSS_sec05_07_WD090A_SD345A | NSS_sec05_07_WD090A_SD345A | 0.00014463 | 07 | 120 | \1_Fatigue\F1.2_PowerProd\WD120\07\
980 | XXX12-07-120-090-00p56-03p93-p-s11 | 11 | 128 | 7 | 120 | 90 | 0.11 | 0.56 | 3.93 | 1.16 | 8.5 | 0.2 | 150 | 750 | 0.28 | 270 | 1.2679 | 1.2583 | 1.1315 | NSS\NSS_sec05_07_WD090B_SD345B | NSS_sec05_07_WD090B_SD345B | 0.00014463 | 07 | 120 | \1_Fatigue\F1.2_PowerProd\WD120\07\
981 | XXX12-07-120-090-00p56-03p93-n-s12 | 12 | 112 | 7 | 120 | 90 | 0.11 | 0.56 | 3.93 | 1.16 | 8.5 | 0.2 | 150 | 750 | 0.28 | 270 | 1.2679 | 1.2583 | 1.1315 | NSS\NSS_sec05_07_WD090C_SD345C | NSS_sec05_07_WD090C_SD345C | 0.00014463 | 07 | 120 | \1_Fatigue\F1.2_PowerProd\WD120\07\
982 | XXX12-07-120-120-00p56-03p93-0-s13 | 13 | 120 | 7 | 120 | 120 | 0.11 | 0.56 | 3.93 | 1.16 | 8.5 | 0.2 | 150 | 750 | 0.28 | 300 | 11.0276 | 10.9441 | 9.8414 | NSS\NSS_sec05_07_WD120A_SD345A | NSS_sec05_07_WD120A_SD345A | 0.001258 | 07 | 120 | \1_Fatigue\F1.2_PowerProd\WD120\07\
983 | XXX12-07-120-120-00p56-03p93-p-s14 | 14 | 128 | 7 | 120 | 120 | 0.11 | 0.56 | 3.93 | 1.16 | 8.5 | 0.2 | 150 | 750 | 0.28 | 300 | 11.0276 | 10.9441 | 9.8414 | NSS\NSS_sec05_07_WD120B_SD345B | NSS_sec05_07_WD120B_SD345B | 0.001258 | 07 | 120 | \1_Fatigue\F1.2_PowerProd\WD120\07\
984 | XXX12-07-120-120-00p56-03p93-n-s15 | 15 | 112 | 7 | 120 | 120 | 0.11 | 0.56 | 3.93 | 1.16 | 8.5 | 0.2 | 150 | 750 | 0.28 | 300 | 11.0276 | 10.9441 | 9.8414 | NSS\NSS_sec05_07_WD120C_SD345C | NSS_sec05_07_WD120C_SD345C | 0.001258 | 07 | 120 | \1_Fatigue\F1.2_PowerProd\WD120\07\
985 | XXX12-07-120-150-00p56-03p93-0-s16 | 16 | 120 | 7 | 120 | 150 | 0.11 | 0.56 | 3.93 | 1.16 | 8.5 | 0.2 | 150 | 750 | 0.28 | 330 | 0.79245 | 0.78645 | 0.7072 | NSS\NSS_sec05_07_WD150A_SD345A | NSS_sec05_07_WD150A_SD345A | 9.04e-05 | 07 | 120 | \1_Fatigue\F1.2_PowerProd\WD120\07\
986 | XXX12-07-120-150-00p56-03p93-p-s17 | 17 | 128 | 7 | 120 | 150 | 0.11 | 0.56 | 3.93 | 1.16 | 8.5 | 0.2 | 150 | 750 | 0.28 | 330 | 0.79245 | 0.78645 | 0.7072 | NSS\NSS_sec05_07_WD150B_SD345B | NSS_sec05_07_WD150B_SD345B | 9.04e-05 | 07 | 120 | \1_Fatigue\F1.2_PowerProd\WD120\07\
987 | XXX12-07-120-150-00p56-03p93-n-s18 | 18 | 112 | 7 | 120 | 150 | 0.11 | 0.56 | 3.93 | 1.16 | 8.5 | 0.2 | 150 | 750 | 0.28 | 330 | 0.79245 | 0.78645 | 0.7072 | NSS\NSS_sec05_07_WD150C_SD345C | NSS_sec05_07_WD150C_SD345C | 9.04e-05 | 07 | 120 | \1_Fatigue\F1.2_PowerProd\WD120\07\
988 | XXX12-07-120-180-00p56-03p93-0-s19 | 19 | 120 | 7 | 120 | 180 | 0.11 | 0.56 | 3.93 | 1.16 | 8.5 | 0.2 | 150 | 750 | 0.28 | 0 | 0.0083423 | 0.0082791 | 0.0074449 | NSS\NSS_sec05_07_WD180A_SD345A | NSS_sec05_07_WD180A_SD345A | 9.5167e-07 | 07 | 120 | \1_Fatigue\F1.2_PowerProd\WD120\07\
989 | XXX12-07-120-180-00p56-03p93-p-s20 | 20 | 128 | 7 | 120 | 180 | 0.11 | 0.56 | 3.93 | 1.16 | 8.5 | 0.2 | 150 | 750 | 0.28 | 0 | 0.0083423 | 0.0082791 | 0.0074449 | NSS\NSS_sec05_07_WD180B_SD345B | NSS_sec05_07_WD180B_SD345B | 9.5167e-07 | 07 | 120 | \1_Fatigue\F1.2_PowerProd\WD120\07\
990 | XXX12-07-120-180-00p56-03p93-n-s21 | 21 | 112 | 7 | 120 | 180 | 0.11 | 0.56 | 3.93 | 1.16 | 8.5 | 0.2 | 150 | 750 | 0.28 | 0 | 0.0083423 | 0.0082791 | 0.0074449 | NSS\NSS_sec05_07_WD180C_SD345C | NSS_sec05_07_WD180C_SD345C | 9.5167e-07 | 07 | 120 | \1_Fatigue\F1.2_PowerProd\WD120\07\
991 | XXX12-08-120-060-00p70-04p33-0-s7 | 7 | 120 | 8 | 120 | 60 | 0.108 | 0.7 | 4.33 | 1.16 | 8.51 | 0.2 | 150 | 750 | 0.28 | 240 | 0.0083423 | 0.0082791 | 0.0074449 | NSS\NSS_sec05_08_WD060A_SD345A | NSS_sec05_08_WD060A_SD345A | 9.5167e-07 | 08 | 120 | \1_Fatigue\F1.2_PowerProd\WD120\08\
992 | XXX12-08-120-060-00p70-04p33-p-s8 | 8 | 128 | 8 | 120 | 60 | 0.108 | 0.7 | 4.33 | 1.16 | 8.51 | 0.2 | 150 | 750 | 0.28 | 240 | 0.0083423 | 0.0082791 | 0.0074449 | NSS\NSS_sec05_08_WD060B_SD345B | NSS_sec05_08_WD060B_SD345B | 9.5167e-07 | 08 | 120 | \1_Fatigue\F1.2_PowerProd\WD120\08\
993 | XXX12-08-120-060-00p70-04p33-n-s9 | 9 | 112 | 8 | 120 | 60 | 0.108 | 0.7 | 4.33 | 1.16 | 8.51 | 0.2 | 150 | 750 | 0.28 | 240 | 0.0083423 | 0.0082791 | 0.0074449 | NSS\NSS_sec05_08_WD060C_SD345C | NSS_sec05_08_WD060C_SD345C | 9.5167e-07 | 08 | 120 | \1_Fatigue\F1.2_PowerProd\WD120\08\
994 | XXX12-08-120-090-00p70-04p33-0-s10 | 10 | 120 | 8 | 120 | 90 | 0.108 | 0.7 | 4.33 | 1.16 | 8.51 | 0.2 | 150 | 750 | 0.28 | 270 | 1.1428 | 1.1341 | 1.0199 | NSS\NSS_sec05_08_WD090A_SD345A | NSS_sec05_08_WD090A_SD345A | 0.00013037 | 08 | 120 | \1_Fatigue\F1.2_PowerProd\WD120\08\
995 | XXX12-08-120-090-00p70-04p33-p-s11 | 11 | 128 | 8 | 120 | 90 | 0.108 | 0.7 | 4.33 | 1.16 | 8.51 | 0.2 | 150 | 750 | 0.28 | 270 | 1.1428 | 1.1341 | 1.0199 | NSS\NSS_sec05_08_WD090B_SD345B | NSS_sec05_08_WD090B_SD345B | 0.00013037 | 08 | 120 | \1_Fatigue\F1.2_PowerProd\WD120\08\
996 | XXX12-08-120-090-00p70-04p33-n-s12 | 12 | 112 | 8 | 120 | 90 | 0.108 | 0.7 | 4.33 | 1.16 | 8.51 | 0.2 | 150 | 750 | 0.28 | 270 | 1.1428 | 1.1341 | 1.0199 | NSS\NSS_sec05_08_WD090C_SD345C | NSS_sec05_08_WD090C_SD345C | 0.00013037 | 08 | 120 | \1_Fatigue\F1.2_PowerProd\WD120\08\
997 | XXX12-08-120-120-00p70-04p33-0-s13 | 13 | 120 | 8 | 120 | 120 | 0.108 | 0.7 | 4.33 | 1.16 | 8.51 | 0.2 | 150 | 750 | 0.28 | 300 | 11.3344 | 11.2486 | 10.1152 | NSS\NSS_sec05_08_WD120A_SD345A | NSS_sec05_08_WD120A_SD345A | 0.001293 | 08 | 120 | \1_Fatigue\F1.2_PowerProd\WD120\08\
998 | XXX12-08-120-120-00p70-04p33-p-s14 | 14 | 128 | 8 | 120 | 120 | 0.108 | 0.7 | 4.33 | 1.16 | 8.51 | 0.2 | 150 | 750 | 0.28 | 300 | 11.3344 | 11.2486 | 10.1152 | NSS\NSS_sec05_08_WD120B_SD345B | NSS_sec05_08_WD120B_SD345B | 0.001293 | 08 | 120 | \1_Fatigue\F1.2_PowerProd\WD120\08\
999 | XXX12-08-120-120-00p70-04p33-n-s15 | 15 | 112 | 8 | 120 | 120 | 0.108 | 0.7 | 4.33 | 1.16 | 8.51 | 0.2 | 150 | 750 | 0.28 | 300 | 11.3344 | 11.2486 | 10.1152 | NSS\NSS_sec05_08_WD120C_SD345C | NSS_sec05_08_WD120C_SD345C | 0.001293 | 08 | 120 | \1_Fatigue\F1.2_PowerProd\WD120\08\
1000 | XXX12-08-120-150-00p70-04p33-0-s16 | 16 | 120 | 8 | 120 | 150 | 0.108 | 0.7 | 4.33 | 1.16 | 8.51 | 0.2 | 150 | 750 | 0.28 | 330 | 0.55898 | 0.55475 | 0.49885 | NSS\NSS_sec05_08_WD150A_SD345A | NSS_sec05_08_WD150A_SD345A | 6.3767e-05 | 08 | 120 | \1_Fatigue\F1.2_PowerProd\WD120\08\
1001 | XXX12-08-120-150-00p70-04p33-p-s17 | 17 | 128 | 8 | 120 | 150 | 0.108 | 0.7 | 4.33 | 1.16 | 8.51 | 0.2 | 150 | 750 | 0.28 | 330 | 0.55898 | 0.55475 | 0.49885 | NSS\NSS_sec05_08_WD150B_SD345B | NSS_sec05_08_WD150B_SD345B | 6.3767e-05 | 08 | 120 | \1_Fatigue\F1.2_PowerProd\WD120\08\
1002 | XXX12-08-120-150-00p70-04p33-n-s18 | 18 | 112 | 8 | 120 | 150 | 0.108 | 0.7 | 4.33 | 1.16 | 8.51 | 0.2 | 150 | 750 | 0.28 | 330 | 0.55898 | 0.55475 | 0.49885 | NSS\NSS_sec05_08_WD150C_SD345C | NSS_sec05_08_WD150C_SD345C | 6.3767e-05 | 08 | 120 | \1_Fatigue\F1.2_PowerProd\WD120\08\
1003 | XXX12-08-120-180-00p70-04p33-0-s19 | 19 | 120 | 8 | 120 | 180 | 0.108 | 0.7 | 4.33 | 1.16 | 8.51 | 0.2 | 150 | 750 | 0.28 | 0 | 0.0083423 | 0.0082791 | 0.0074449 | NSS\NSS_sec05_08_WD180A_SD345A | NSS_sec05_08_WD180A_SD345A | 9.5167e-07 | 08 | 120 | \1_Fatigue\F1.2_PowerProd\WD120\08\
1004 | XXX12-08-120-180-00p70-04p33-p-s20 | 20 | 128 | 8 | 120 | 180 | 0.108 | 0.7 | 4.33 | 1.16 | 8.51 | 0.2 | 150 | 750 | 0.28 | 0 | 0.0083423 | 0.0082791 | 0.0074449 | NSS\NSS_sec05_08_WD180B_SD345B | NSS_sec05_08_WD180B_SD345B | 9.5167e-07 | 08 | 120 | \1_Fatigue\F1.2_PowerProd\WD120\08\
1005 | XXX12-08-120-180-00p70-04p33-n-s21 | 21 | 112 | 8 | 120 | 180 | 0.108 | 0.7 | 4.33 | 1.16 | 8.51 | 0.2 | 150 | 750 | 0.28 | 0 | 0.0083423 | 0.0082791 | 0.0074449 | NSS\NSS_sec05_08_WD180C_SD345C | NSS_sec05_08_WD180C_SD345C | 9.5167e-07 | 08 | 120 | \1_Fatigue\F1.2_PowerProd\WD120\08\
1006 | XXX12-09-120-060-00p87-04p72-0-s7 | 7 | 120 | 9 | 120 | 60 | 0.107 | 0.87 | 4.72 | 1.13 | 8.45 | 0.2 | 150 | 750 | 0.28 | 240 | 0.016682 | 0.016555 | 0.014887 | NSS\NSS_sec05_09_WD060A_SD345A | NSS_sec05_09_WD060A_SD345A | 1.903e-06 | 09 | 120 | \1_Fatigue\F1.2_PowerProd\WD120\09\
1007 | XXX12-09-120-060-00p87-04p72-p-s8 | 8 | 128 | 9 | 120 | 60 | 0.107 | 0.87 | 4.72 | 1.13 | 8.45 | 0.2 | 150 | 750 | 0.28 | 240 | 0.016682 | 0.016555 | 0.014887 | NSS\NSS_sec05_09_WD060B_SD345B | NSS_sec05_09_WD060B_SD345B | 1.903e-06 | 09 | 120 | \1_Fatigue\F1.2_PowerProd\WD120\09\
1008 | XXX12-09-120-060-00p87-04p72-n-s9 | 9 | 112 | 9 | 120 | 60 | 0.107 | 0.87 | 4.72 | 1.13 | 8.45 | 0.2 | 150 | 750 | 0.28 | 240 | 0.016682 | 0.016555 | 0.014887 | NSS\NSS_sec05_09_WD060C_SD345C | NSS_sec05_09_WD060C_SD345C | 1.903e-06 | 09 | 120 | \1_Fatigue\F1.2_PowerProd\WD120\09\
1009 | XXX12-09-120-090-00p87-04p72-0-s10 | 10 | 120 | 9 | 120 | 90 | 0.107 | 0.87 | 4.72 | 1.13 | 8.45 | 0.2 | 150 | 750 | 0.28 | 270 | 1.1343 | 1.1257 | 1.0123 | NSS\NSS_sec05_09_WD090A_SD345A | NSS_sec05_09_WD090A_SD345A | 0.0001294 | 09 | 120 | \1_Fatigue\F1.2_PowerProd\WD120\09\
1010 | XXX12-09-120-090-00p87-04p72-p-s11 | 11 | 128 | 9 | 120 | 90 | 0.107 | 0.87 | 4.72 | 1.13 | 8.45 | 0.2 | 150 | 750 | 0.28 | 270 | 1.1343 | 1.1257 | 1.0123 | NSS\NSS_sec05_09_WD090B_SD345B | NSS_sec05_09_WD090B_SD345B | 0.0001294 | 09 | 120 | \1_Fatigue\F1.2_PowerProd\WD120\09\
1011 | XXX12-09-120-090-00p87-04p72-n-s12 | 12 | 112 | 9 | 120 | 90 | 0.107 | 0.87 | 4.72 | 1.13 | 8.45 | 0.2 | 150 | 750 | 0.28 | 270 | 1.1343 | 1.1257 | 1.0123 | NSS\NSS_sec05_09_WD090C_SD345C | NSS_sec05_09_WD090C_SD345C | 0.0001294 | 09 | 120 | \1_Fatigue\F1.2_PowerProd\WD120\09\
1012 | XXX12-09-120-120-00p87-04p72-0-s13 | 13 | 120 | 9 | 120 | 120 | 0.107 | 0.87 | 4.72 | 1.13 | 8.45 | 0.2 | 150 | 750 | 0.28 | 300 | 11.2848 | 11.1993 | 10.0708 | NSS\NSS_sec05_09_WD120A_SD345A | NSS_sec05_09_WD120A_SD345A | 0.0012873 | 09 | 120 | \1_Fatigue\F1.2_PowerProd\WD120\09\
1013 | XXX12-09-120-120-00p87-04p72-p-s14 | 14 | 128 | 9 | 120 | 120 | 0.107 | 0.87 | 4.72 | 1.13 | 8.45 | 0.2 | 150 | 750 | 0.28 | 300 | 11.2848 | 11.1993 | 10.0708 | NSS\NSS_sec05_09_WD120B_SD345B | NSS_sec05_09_WD120B_SD345B | 0.0012873 | 09 | 120 | \1_Fatigue\F1.2_PowerProd\WD120\09\
1014 | XXX12-09-120-120-00p87-04p72-n-s15 | 15 | 112 | 9 | 120 | 120 | 0.107 | 0.87 | 4.72 | 1.13 | 8.45 | 0.2 | 150 | 750 | 0.28 | 300 | 11.2848 | 11.1993 | 10.0708 | NSS\NSS_sec05_09_WD120C_SD345C | NSS_sec05_09_WD120C_SD345C | 0.0012873 | 09 | 120 | \1_Fatigue\F1.2_PowerProd\WD120\09\
1015 | XXX12-09-120-150-00p87-04p72-0-s16 | 16 | 120 | 9 | 120 | 150 | 0.107 | 0.87 | 4.72 | 1.13 | 8.45 | 0.2 | 150 | 750 | 0.28 | 330 | 0.7007 | 0.69539 | 0.62532 | NSS\NSS_sec05_09_WD150A_SD345A | NSS_sec05_09_WD150A_SD345A | 7.9933e-05 | 09 | 120 | \1_Fatigue\F1.2_PowerProd\WD120\09\
1016 | XXX12-09-120-150-00p87-04p72-p-s17 | 17 | 128 | 9 | 120 | 150 | 0.107 | 0.87 | 4.72 | 1.13 | 8.45 | 0.2 | 150 | 750 | 0.28 | 330 | 0.7007 | 0.69539 | 0.62532 | NSS\NSS_sec05_09_WD150B_SD345B | NSS_sec05_09_WD150B_SD345B | 7.9933e-05 | 09 | 120 | \1_Fatigue\F1.2_PowerProd\WD120\09\
1017 | XXX12-09-120-150-00p87-04p72-n-s18 | 18 | 112 | 9 | 120 | 150 | 0.107 | 0.87 | 4.72 | 1.13 | 8.45 | 0.2 | 150 | 750 | 0.28 | 330 | 0.7007 | 0.69539 | 0.62532 | NSS\NSS_sec05_09_WD150C_SD345C | NSS_sec05_09_WD150C_SD345C | 7.9933e-05 | 09 | 120 | \1_Fatigue\F1.2_PowerProd\WD120\09\
1018 | XXX12-10-120-090-01p07-05p11-0-s10 | 10 | 120 | 10 | 120 | 90 | 0.106 | 1.07 | 5.11 | 1.12 | 8.42 | 0.2 | 150 | 750 | 0.28 | 270 | 1.2512 | 1.2417 | 1.1166 | NSS\NSS_sec05_10_WD090A_SD345A | NSS_sec05_10_WD090A_SD345A | 0.00014273 | 10 | 120 | \1_Fatigue\F1.2_PowerProd\WD120\10\
1019 | XXX12-10-120-090-01p07-05p11-p-s11 | 11 | 128 | 10 | 120 | 90 | 0.106 | 1.07 | 5.11 | 1.12 | 8.42 | 0.2 | 150 | 750 | 0.28 | 270 | 1.2512 | 1.2417 | 1.1166 | NSS\NSS_sec05_10_WD090B_SD345B | NSS_sec05_10_WD090B_SD345B | 0.00014273 | 10 | 120 | \1_Fatigue\F1.2_PowerProd\WD120\10\
1020 | XXX12-10-120-090-01p07-05p11-n-s12 | 12 | 112 | 10 | 120 | 90 | 0.106 | 1.07 | 5.11 | 1.12 | 8.42 | 0.2 | 150 | 750 | 0.28 | 270 | 1.2512 | 1.2417 | 1.1166 | NSS\NSS_sec05_10_WD090C_SD345C | NSS_sec05_10_WD090C_SD345C | 0.00014273 | 10 | 120 | \1_Fatigue\F1.2_PowerProd\WD120\10\
1021 | XXX12-10-120-120-01p07-05p11-0-s13 | 13 | 120 | 10 | 120 | 120 | 0.106 | 1.07 | 5.11 | 1.12 | 8.42 | 0.2 | 150 | 750 | 0.28 | 300 | 10.902 | 10.8194 | 9.7292 | NSS\NSS_sec05_10_WD120A_SD345A | NSS_sec05_10_WD120A_SD345A | 0.0012437 | 10 | 120 | \1_Fatigue\F1.2_PowerProd\WD120\10\
1022 | XXX12-10-120-120-01p07-05p11-p-s14 | 14 | 128 | 10 | 120 | 120 | 0.106 | 1.07 | 5.11 | 1.12 | 8.42 | 0.2 | 150 | 750 | 0.28 | 300 | 10.902 | 10.8194 | 9.7292 | NSS\NSS_sec05_10_WD120B_SD345B | NSS_sec05_10_WD120B_SD345B | 0.0012437 | 10 | 120 | \1_Fatigue\F1.2_PowerProd\WD120\10\
1023 | XXX12-10-120-120-01p07-05p11-n-s15 | 15 | 112 | 10 | 120 | 120 | 0.106 | 1.07 | 5.11 | 1.12 | 8.42 | 0.2 | 150 | 750 | 0.28 | 300 | 10.902 | 10.8194 | 9.7292 | NSS\NSS_sec05_10_WD120C_SD345C | NSS_sec05_10_WD120C_SD345C | 0.0012437 | 10 | 120 | \1_Fatigue\F1.2_PowerProd\WD120\10\
1024 | XXX12-10-120-150-01p07-05p11-0-s16 | 16 | 120 | 10 | 120 | 150 | 0.106 | 1.07 | 5.11 | 1.12 | 8.42 | 0.2 | 150 | 750 | 0.28 | 330 | 0.64226 | 0.63739 | 0.57317 | NSS\NSS_sec05_10_WD150A_SD345A | NSS_sec05_10_WD150A_SD345A | 7.3267e-05 | 10 | 120 | \1_Fatigue\F1.2_PowerProd\WD120\10\
1025 | XXX12-10-120-150-01p07-05p11-p-s17 | 17 | 128 | 10 | 120 | 150 | 0.106 | 1.07 | 5.11 | 1.12 | 8.42 | 0.2 | 150 | 750 | 0.28 | 330 | 0.64226 | 0.63739 | 0.57317 | NSS\NSS_sec05_10_WD150B_SD345B | NSS_sec05_10_WD150B_SD345B | 7.3267e-05 | 10 | 120 | \1_Fatigue\F1.2_PowerProd\WD120\10\
1026 | XXX12-10-120-150-01p07-05p11-n-s18 | 18 | 112 | 10 | 120 | 150 | 0.106 | 1.07 | 5.11 | 1.12 | 8.42 | 0.2 | 150 | 750 | 0.28 | 330 | 0.64226 | 0.63739 | 0.57317 | NSS\NSS_sec05_10_WD150C_SD345C | NSS_sec05_10_WD150C_SD345C | 7.3267e-05 | 10 | 120 | \1_Fatigue\F1.2_PowerProd\WD120\10\
1027 | XXX12-11-120-060-01p26-05p42-0-s7 | 7 | 120 | 11 | 120 | 60 | 0.101 | 1.26 | 5.42 | 1.08 | 8.34 | 0.2 | 150 | 750 | 0.28 | 240 | 0.0083423 | 0.0082791 | 0.0074449 | NSS\NSS_sec05_11_WD060A_SD345A | NSS_sec05_11_WD060A_SD345A | 9.5167e-07 | 11 | 120 | \1_Fatigue\F1.2_PowerProd\WD120\11\
1028 | XXX12-11-120-060-01p26-05p42-p-s8 | 8 | 128 | 11 | 120 | 60 | 0.101 | 1.26 | 5.42 | 1.08 | 8.34 | 0.2 | 150 | 750 | 0.28 | 240 | 0.0083423 | 0.0082791 | 0.0074449 | NSS\NSS_sec05_11_WD060B_SD345B | NSS_sec05_11_WD060B_SD345B | 9.5167e-07 | 11 | 120 | \1_Fatigue\F1.2_PowerProd\WD120\11\
1029 | XXX12-11-120-060-01p26-05p42-n-s9 | 9 | 112 | 11 | 120 | 60 | 0.101 | 1.26 | 5.42 | 1.08 | 8.34 | 0.2 | 150 | 750 | 0.28 | 240 | 0.0083423 | 0.0082791 | 0.0074449 | NSS\NSS_sec05_11_WD060C_SD345C | NSS_sec05_11_WD060C_SD345C | 9.5167e-07 | 11 | 120 | \1_Fatigue\F1.2_PowerProd\WD120\11\
1030 | XXX12-11-120-090-01p26-05p42-0-s10 | 10 | 120 | 11 | 120 | 90 | 0.101 | 1.26 | 5.42 | 1.08 | 8.34 | 0.2 | 150 | 750 | 0.28 | 270 | 1.1594 | 1.1507 | 1.0347 | NSS\NSS_sec05_11_WD090A_SD345A | NSS_sec05_11_WD090A_SD345A | 0.00013227 | 11 | 120 | \1_Fatigue\F1.2_PowerProd\WD120\11\
1031 | XXX12-11-120-090-01p26-05p42-p-s11 | 11 | 128 | 11 | 120 | 90 | 0.101 | 1.26 | 5.42 | 1.08 | 8.34 | 0.2 | 150 | 750 | 0.28 | 270 | 1.1594 | 1.1507 | 1.0347 | NSS\NSS_sec05_11_WD090B_SD345B | NSS_sec05_11_WD090B_SD345B | 0.00013227 | 11 | 120 | \1_Fatigue\F1.2_PowerProd\WD120\11\
1032 | XXX12-11-120-090-01p26-05p42-n-s12 | 12 | 112 | 11 | 120 | 90 | 0.101 | 1.26 | 5.42 | 1.08 | 8.34 | 0.2 | 150 | 750 | 0.28 | 270 | 1.1594 | 1.1507 | 1.0347 | NSS\NSS_sec05_11_WD090C_SD345C | NSS_sec05_11_WD090C_SD345C | 0.00013227 | 11 | 120 | \1_Fatigue\F1.2_PowerProd\WD120\11\
1033 | XXX12-11-120-120-01p26-05p42-0-s13 | 13 | 120 | 11 | 120 | 120 | 0.101 | 1.26 | 5.42 | 1.08 | 8.34 | 0.2 | 150 | 750 | 0.28 | 300 | 11.1445 | 11.0601 | 9.9457 | NSS\NSS_sec05_11_WD120A_SD345A | NSS_sec05_11_WD120A_SD345A | 0.0012713 | 11 | 120 | \1_Fatigue\F1.2_PowerProd\WD120\11\
1034 | XXX12-11-120-120-01p26-05p42-p-s14 | 14 | 128 | 11 | 120 | 120 | 0.101 | 1.26 | 5.42 | 1.08 | 8.34 | 0.2 | 150 | 750 | 0.28 | 300 | 11.1445 | 11.0601 | 9.9457 | NSS\NSS_sec05_11_WD120B_SD345B | NSS_sec05_11_WD120B_SD345B | 0.0012713 | 11 | 120 | \1_Fatigue\F1.2_PowerProd\WD120\11\
1035 | XXX12-11-120-120-01p26-05p42-n-s15 | 15 | 112 | 11 | 120 | 120 | 0.101 | 1.26 | 5.42 | 1.08 | 8.34 | 0.2 | 150 | 750 | 0.28 | 300 | 11.1445 | 11.0601 | 9.9457 | NSS\NSS_sec05_11_WD120C_SD345C | NSS_sec05_11_WD120C_SD345C | 0.0012713 | 11 | 120 | \1_Fatigue\F1.2_PowerProd\WD120\11\
1036 | XXX12-11-120-150-01p26-05p42-0-s16 | 16 | 120 | 11 | 120 | 150 | 0.101 | 1.26 | 5.42 | 1.08 | 8.34 | 0.2 | 150 | 750 | 0.28 | 330 | 0.65073 | 0.6458 | 0.58073 | NSS\NSS_sec05_11_WD150A_SD345A | NSS_sec05_11_WD150A_SD345A | 7.4233e-05 | 11 | 120 | \1_Fatigue\F1.2_PowerProd\WD120\11\
1037 | XXX12-11-120-150-01p26-05p42-p-s17 | 17 | 128 | 11 | 120 | 150 | 0.101 | 1.26 | 5.42 | 1.08 | 8.34 | 0.2 | 150 | 750 | 0.28 | 330 | 0.65073 | 0.6458 | 0.58073 | NSS\NSS_sec05_11_WD150B_SD345B | NSS_sec05_11_WD150B_SD345B | 7.4233e-05 | 11 | 120 | \1_Fatigue\F1.2_PowerProd\WD120\11\
1038 | XXX12-11-120-150-01p26-05p42-n-s18 | 18 | 112 | 11 | 120 | 150 | 0.101 | 1.26 | 5.42 | 1.08 | 8.34 | 0.2 | 150 | 750 | 0.28 | 330 | 0.65073 | 0.6458 | 0.58073 | NSS\NSS_sec05_11_WD150C_SD345C | NSS_sec05_11_WD150C_SD345C | 7.4233e-05 | 11 | 120 | \1_Fatigue\F1.2_PowerProd\WD120\11\
1039 | XXX12-12-120-090-01p48-05p74-0-s10 | 10 | 120 | 12 | 120 | 90 | 0.094 | 1.48 | 5.74 | 1 | 8.19 | 0.2 | 150 | 750 | 0.28 | 270 | 1.3263 | 1.3163 | 1.1836 | NSS\NSS_sec05_12_WD090A_SD345A | NSS_sec05_12_WD090A_SD345A | 0.0001513 | 12 | 120 | \1_Fatigue\F1.2_PowerProd\WD120\12\
1040 | XXX12-12-120-090-01p48-05p74-p-s11 | 11 | 128 | 12 | 120 | 90 | 0.094 | 1.48 | 5.74 | 1 | 8.19 | 0.2 | 150 | 750 | 0.28 | 270 | 1.3263 | 1.3163 | 1.1836 | NSS\NSS_sec05_12_WD090B_SD345B | NSS_sec05_12_WD090B_SD345B | 0.0001513 | 12 | 120 | \1_Fatigue\F1.2_PowerProd\WD120\12\
1041 | XXX12-12-120-090-01p48-05p74-n-s12 | 12 | 112 | 12 | 120 | 90 | 0.094 | 1.48 | 5.74 | 1 | 8.19 | 0.2 | 150 | 750 | 0.28 | 270 | 1.3263 | 1.3163 | 1.1836 | NSS\NSS_sec05_12_WD090C_SD345C | NSS_sec05_12_WD090C_SD345C | 0.0001513 | 12 | 120 | \1_Fatigue\F1.2_PowerProd\WD120\12\
1042 | XXX12-12-120-120-01p48-05p74-0-s13 | 13 | 120 | 12 | 120 | 120 | 0.094 | 1.48 | 5.74 | 1 | 8.19 | 0.2 | 150 | 750 | 0.28 | 300 | 10.3088 | 10.2308 | 9.1999 | NSS\NSS_sec05_12_WD120A_SD345A | NSS_sec05_12_WD120A_SD345A | 0.001176 | 12 | 120 | \1_Fatigue\F1.2_PowerProd\WD120\12\
1043 | XXX12-12-120-120-01p48-05p74-p-s14 | 14 | 128 | 12 | 120 | 120 | 0.094 | 1.48 | 5.74 | 1 | 8.19 | 0.2 | 150 | 750 | 0.28 | 300 | 10.3088 | 10.2308 | 9.1999 | NSS\NSS_sec05_12_WD120B_SD345B | NSS_sec05_12_WD120B_SD345B | 0.001176 | 12 | 120 | \1_Fatigue\F1.2_PowerProd\WD120\12\
1044 | XXX12-12-120-120-01p48-05p74-n-s15 | 15 | 112 | 12 | 120 | 120 | 0.094 | 1.48 | 5.74 | 1 | 8.19 | 0.2 | 150 | 750 | 0.28 | 300 | 10.3088 | 10.2308 | 9.1999 | NSS\NSS_sec05_12_WD120C_SD345C | NSS_sec05_12_WD120C_SD345C | 0.001176 | 12 | 120 | \1_Fatigue\F1.2_PowerProd\WD120\12\
1045 | XXX12-12-120-150-01p48-05p74-0-s16 | 16 | 120 | 12 | 120 | 150 | 0.094 | 1.48 | 5.74 | 1 | 8.19 | 0.2 | 150 | 750 | 0.28 | 330 | 0.61713 | 0.61245 | 0.55074 | NSS\NSS_sec05_12_WD150A_SD345A | NSS_sec05_12_WD150A_SD345A | 7.04e-05 | 12 | 120 | \1_Fatigue\F1.2_PowerProd\WD120\12\
1046 | XXX12-12-120-150-01p48-05p74-p-s17 | 17 | 128 | 12 | 120 | 150 | 0.094 | 1.48 | 5.74 | 1 | 8.19 | 0.2 | 150 | 750 | 0.28 | 330 | 0.61713 | 0.61245 | 0.55074 | NSS\NSS_sec05_12_WD150B_SD345B | NSS_sec05_12_WD150B_SD345B | 7.04e-05 | 12 | 120 | \1_Fatigue\F1.2_PowerProd\WD120\12\
1047 | XXX12-12-120-150-01p48-05p74-n-s18 | 18 | 112 | 12 | 120 | 150 | 0.094 | 1.48 | 5.74 | 1 | 8.19 | 0.2 | 150 | 750 | 0.28 | 330 | 0.61713 | 0.61245 | 0.55074 | NSS\NSS_sec05_12_WD150C_SD345C | NSS_sec05_12_WD150C_SD345C | 7.04e-05 | 12 | 120 | \1_Fatigue\F1.2_PowerProd\WD120\12\
1048 | XXX12-13-120-090-01p75-06p09-0-s10 | 10 | 120 | 13 | 120 | 90 | 0.088 | 1.75 | 6.09 | 0.87 | 7.98 | 0.2 | 150 | 750 | 0.28 | 270 | 1.2012 | 1.1921 | 1.072 | NSS\NSS_sec05_13_WD090A_SD345A | NSS_sec05_13_WD090A_SD345A | 0.00013703 | 13 | 120 | \1_Fatigue\F1.2_PowerProd\WD120\13\
1049 | XXX12-13-120-090-01p75-06p09-p-s11 | 11 | 128 | 13 | 120 | 90 | 0.088 | 1.75 | 6.09 | 0.87 | 7.98 | 0.2 | 150 | 750 | 0.28 | 270 | 1.2012 | 1.1921 | 1.072 | NSS\NSS_sec05_13_WD090B_SD345B | NSS_sec05_13_WD090B_SD345B | 0.00013703 | 13 | 120 | \1_Fatigue\F1.2_PowerProd\WD120\13\
1050 | XXX12-13-120-090-01p75-06p09-n-s12 | 12 | 112 | 13 | 120 | 90 | 0.088 | 1.75 | 6.09 | 0.87 | 7.98 | 0.2 | 150 | 750 | 0.28 | 270 | 1.2012 | 1.1921 | 1.072 | NSS\NSS_sec05_13_WD090C_SD345C | NSS_sec05_13_WD090C_SD345C | 0.00013703 | 13 | 120 | \1_Fatigue\F1.2_PowerProd\WD120\13\
1051 | XXX12-13-120-120-01p75-06p09-0-s13 | 13 | 120 | 13 | 120 | 120 | 0.088 | 1.75 | 6.09 | 0.87 | 7.98 | 0.2 | 150 | 750 | 0.28 | 300 | 8.7426 | 8.6764 | 7.8022 | NSS\NSS_sec05_13_WD120A_SD345A | NSS_sec05_13_WD120A_SD345A | 0.00099733 | 13 | 120 | \1_Fatigue\F1.2_PowerProd\WD120\13\
1052 | XXX12-13-120-120-01p75-06p09-p-s14 | 14 | 128 | 13 | 120 | 120 | 0.088 | 1.75 | 6.09 | 0.87 | 7.98 | 0.2 | 150 | 750 | 0.28 | 300 | 8.7426 | 8.6764 | 7.8022 | NSS\NSS_sec05_13_WD120B_SD345B | NSS_sec05_13_WD120B_SD345B | 0.00099733 | 13 | 120 | \1_Fatigue\F1.2_PowerProd\WD120\13\
1053 | XXX12-13-120-120-01p75-06p09-n-s15 | 15 | 112 | 13 | 120 | 120 | 0.088 | 1.75 | 6.09 | 0.87 | 7.98 | 0.2 | 150 | 750 | 0.28 | 300 | 8.7426 | 8.6764 | 7.8022 | NSS\NSS_sec05_13_WD120C_SD345C | NSS_sec05_13_WD120C_SD345C | 0.00099733 | 13 | 120 | \1_Fatigue\F1.2_PowerProd\WD120\13\
1054 | XXX12-13-120-150-01p75-06p09-0-s16 | 16 | 120 | 13 | 120 | 150 | 0.088 | 1.75 | 6.09 | 0.87 | 7.98 | 0.2 | 150 | 750 | 0.28 | 330 | 0.48388 | 0.48022 | 0.43183 | NSS\NSS_sec05_13_WD150A_SD345A | NSS_sec05_13_WD150A_SD345A | 5.52e-05 | 13 | 120 | \1_Fatigue\F1.2_PowerProd\WD120\13\
1055 | XXX12-13-120-150-01p75-06p09-p-s17 | 17 | 128 | 13 | 120 | 150 | 0.088 | 1.75 | 6.09 | 0.87 | 7.98 | 0.2 | 150 | 750 | 0.28 | 330 | 0.48388 | 0.48022 | 0.43183 | NSS\NSS_sec05_13_WD150B_SD345B | NSS_sec05_13_WD150B_SD345B | 5.52e-05 | 13 | 120 | \1_Fatigue\F1.2_PowerProd\WD120\13\
1056 | XXX12-13-120-150-01p75-06p09-n-s18 | 18 | 112 | 13 | 120 | 150 | 0.088 | 1.75 | 6.09 | 0.87 | 7.98 | 0.2 | 150 | 750 | 0.28 | 330 | 0.48388 | 0.48022 | 0.43183 | NSS\NSS_sec05_13_WD150C_SD345C | NSS_sec05_13_WD150C_SD345C | 5.52e-05 | 13 | 120 | \1_Fatigue\F1.2_PowerProd\WD120\13\
1057 | XXX12-14-120-090-02p04-06p42-0-s10 | 10 | 120 | 14 | 120 | 90 | 0.085 | 2.04 | 6.42 | 0.79 | 7.89 | 0.2 | 150 | 750 | 0.28 | 270 | 0.71735 | 0.71192 | 0.64018 | NSS\NSS_sec05_14_WD090A_SD345A | NSS_sec05_14_WD090A_SD345A | 8.1833e-05 | 14 | 120 | \1_Fatigue\F1.2_PowerProd\WD120\14\
1058 | XXX12-14-120-090-02p04-06p42-p-s11 | 11 | 128 | 14 | 120 | 90 | 0.085 | 2.04 | 6.42 | 0.79 | 7.89 | 0.2 | 150 | 750 | 0.28 | 270 | 0.71735 | 0.71192 | 0.64018 | NSS\NSS_sec05_14_WD090B_SD345B | NSS_sec05_14_WD090B_SD345B | 8.1833e-05 | 14 | 120 | \1_Fatigue\F1.2_PowerProd\WD120\14\
1059 | XXX12-14-120-090-02p04-06p42-n-s12 | 12 | 112 | 14 | 120 | 90 | 0.085 | 2.04 | 6.42 | 0.79 | 7.89 | 0.2 | 150 | 750 | 0.28 | 270 | 0.71735 | 0.71192 | 0.64018 | NSS\NSS_sec05_14_WD090C_SD345C | NSS_sec05_14_WD090C_SD345C | 8.1833e-05 | 14 | 120 | \1_Fatigue\F1.2_PowerProd\WD120\14\
1060 | XXX12-14-120-120-02p04-06p42-0-s13 | 13 | 120 | 14 | 120 | 120 | 0.085 | 2.04 | 6.42 | 0.79 | 7.89 | 0.2 | 150 | 750 | 0.28 | 300 | 8.5001 | 8.4357 | 7.5857 | NSS\NSS_sec05_14_WD120A_SD345A | NSS_sec05_14_WD120A_SD345A | 0.00096967 | 14 | 120 | \1_Fatigue\F1.2_PowerProd\WD120\14\
1061 | XXX12-14-120-120-02p04-06p42-p-s14 | 14 | 128 | 14 | 120 | 120 | 0.085 | 2.04 | 6.42 | 0.79 | 7.89 | 0.2 | 150 | 750 | 0.28 | 300 | 8.5001 | 8.4357 | 7.5857 | NSS\NSS_sec05_14_WD120B_SD345B | NSS_sec05_14_WD120B_SD345B | 0.00096967 | 14 | 120 | \1_Fatigue\F1.2_PowerProd\WD120\14\
1062 | XXX12-14-120-120-02p04-06p42-n-s15 | 15 | 112 | 14 | 120 | 120 | 0.085 | 2.04 | 6.42 | 0.79 | 7.89 | 0.2 | 150 | 750 | 0.28 | 300 | 8.5001 | 8.4357 | 7.5857 | NSS\NSS_sec05_14_WD120C_SD345C | NSS_sec05_14_WD120C_SD345C | 0.00096967 | 14 | 120 | \1_Fatigue\F1.2_PowerProd\WD120\14\
1063 | XXX12-14-120-150-02p04-06p42-0-s16 | 16 | 120 | 14 | 120 | 150 | 0.085 | 2.04 | 6.42 | 0.79 | 7.89 | 0.2 | 150 | 750 | 0.28 | 330 | 0.37548 | 0.37263 | 0.33509 | NSS\NSS_sec05_14_WD150A_SD345A | NSS_sec05_14_WD150A_SD345A | 4.2833e-05 | 14 | 120 | \1_Fatigue\F1.2_PowerProd\WD120\14\
1064 | XXX12-14-120-150-02p04-06p42-p-s17 | 17 | 128 | 14 | 120 | 150 | 0.085 | 2.04 | 6.42 | 0.79 | 7.89 | 0.2 | 150 | 750 | 0.28 | 330 | 0.37548 | 0.37263 | 0.33509 | NSS\NSS_sec05_14_WD150B_SD345B | NSS_sec05_14_WD150B_SD345B | 4.2833e-05 | 14 | 120 | \1_Fatigue\F1.2_PowerProd\WD120\14\
1065 | XXX12-14-120-150-02p04-06p42-n-s18 | 18 | 112 | 14 | 120 | 150 | 0.085 | 2.04 | 6.42 | 0.79 | 7.89 | 0.2 | 150 | 750 | 0.28 | 330 | 0.37548 | 0.37263 | 0.33509 | NSS\NSS_sec05_14_WD150C_SD345C | NSS_sec05_14_WD150C_SD345C | 4.2833e-05 | 14 | 120 | \1_Fatigue\F1.2_PowerProd\WD120\14\
1066 | XXX12-15-120-090-02p29-06p68-0-s10 | 10 | 120 | 15 | 120 | 90 | 0.081 | 2.29 | 6.68 | 0.72 | 7.85 | 0.2 | 150 | 750 | 0.28 | 270 | 0.53385 | 0.52981 | 0.47642 | NSS\NSS_sec05_15_WD090A_SD345A | NSS_sec05_15_WD090A_SD345A | 6.09e-05 | 15 | 120 | \1_Fatigue\F1.2_PowerProd\WD120\15\
1067 | XXX12-15-120-090-02p29-06p68-p-s11 | 11 | 128 | 15 | 120 | 90 | 0.081 | 2.29 | 6.68 | 0.72 | 7.85 | 0.2 | 150 | 750 | 0.28 | 270 | 0.53385 | 0.52981 | 0.47642 | NSS\NSS_sec05_15_WD090B_SD345B | NSS_sec05_15_WD090B_SD345B | 6.09e-05 | 15 | 120 | \1_Fatigue\F1.2_PowerProd\WD120\15\
1068 | XXX12-15-120-090-02p29-06p68-n-s12 | 12 | 112 | 15 | 120 | 90 | 0.081 | 2.29 | 6.68 | 0.72 | 7.85 | 0.2 | 150 | 750 | 0.28 | 270 | 0.53385 | 0.52981 | 0.47642 | NSS\NSS_sec05_15_WD090C_SD345C | NSS_sec05_15_WD090C_SD345C | 6.09e-05 | 15 | 120 | \1_Fatigue\F1.2_PowerProd\WD120\15\
1069 | XXX12-15-120-120-02p29-06p68-0-s13 | 13 | 120 | 15 | 120 | 120 | 0.081 | 2.29 | 6.68 | 0.72 | 7.85 | 0.2 | 150 | 750 | 0.28 | 300 | 7.4336 | 7.3773 | 6.6339 | NSS\NSS_sec05_15_WD120A_SD345A | NSS_sec05_15_WD120A_SD345A | 0.000848 | 15 | 120 | \1_Fatigue\F1.2_PowerProd\WD120\15\
1070 | XXX12-15-120-120-02p29-06p68-p-s14 | 14 | 128 | 15 | 120 | 120 | 0.081 | 2.29 | 6.68 | 0.72 | 7.85 | 0.2 | 150 | 750 | 0.28 | 300 | 7.4336 | 7.3773 | 6.6339 | NSS\NSS_sec05_15_WD120B_SD345B | NSS_sec05_15_WD120B_SD345B | 0.000848 | 15 | 120 | \1_Fatigue\F1.2_PowerProd\WD120\15\
1071 | XXX12-15-120-120-02p29-06p68-n-s15 | 15 | 112 | 15 | 120 | 120 | 0.081 | 2.29 | 6.68 | 0.72 | 7.85 | 0.2 | 150 | 750 | 0.28 | 300 | 7.4336 | 7.3773 | 6.6339 | NSS\NSS_sec05_15_WD120C_SD345C | NSS_sec05_15_WD120C_SD345C | 0.000848 | 15 | 120 | \1_Fatigue\F1.2_PowerProd\WD120\15\
1072 | XXX12-15-120-150-02p29-06p68-0-s16 | 16 | 120 | 15 | 120 | 150 | 0.081 | 2.29 | 6.68 | 0.72 | 7.85 | 0.2 | 150 | 750 | 0.28 | 330 | 0.32522 | 0.32276 | 0.29023 | NSS\NSS_sec05_15_WD150A_SD345A | NSS_sec05_15_WD150A_SD345A | 3.71e-05 | 15 | 120 | \1_Fatigue\F1.2_PowerProd\WD120\15\
1073 | XXX12-15-120-150-02p29-06p68-p-s17 | 17 | 128 | 15 | 120 | 150 | 0.081 | 2.29 | 6.68 | 0.72 | 7.85 | 0.2 | 150 | 750 | 0.28 | 330 | 0.32522 | 0.32276 | 0.29023 | NSS\NSS_sec05_15_WD150B_SD345B | NSS_sec05_15_WD150B_SD345B | 3.71e-05 | 15 | 120 | \1_Fatigue\F1.2_PowerProd\WD120\15\
1074 | XXX12-15-120-150-02p29-06p68-n-s18 | 18 | 112 | 15 | 120 | 150 | 0.081 | 2.29 | 6.68 | 0.72 | 7.85 | 0.2 | 150 | 750 | 0.28 | 330 | 0.32522 | 0.32276 | 0.29023 | NSS\NSS_sec05_15_WD150C_SD345C | NSS_sec05_15_WD150C_SD345C | 3.71e-05 | 15 | 120 | \1_Fatigue\F1.2_PowerProd\WD120\15\
1075 | XXX12-16-120-090-02p56-06p95-0-s10 | 10 | 120 | 16 | 120 | 90 | 0.08 | 2.56 | 6.95 | 0.71 | 7.84 | 0.2 | 150 | 750 | 0.28 | 270 | 0.31704 | 0.31464 | 0.28293 | NSS\NSS_sec05_16_WD090A_SD345A | NSS_sec05_16_WD090A_SD345A | 3.6167e-05 | 16 | 120 | \1_Fatigue\F1.2_PowerProd\WD120\16\
1076 | XXX12-16-120-090-02p56-06p95-p-s11 | 11 | 128 | 16 | 120 | 90 | 0.08 | 2.56 | 6.95 | 0.71 | 7.84 | 0.2 | 150 | 750 | 0.28 | 270 | 0.31704 | 0.31464 | 0.28293 | NSS\NSS_sec05_16_WD090B_SD345B | NSS_sec05_16_WD090B_SD345B | 3.6167e-05 | 16 | 120 | \1_Fatigue\F1.2_PowerProd\WD120\16\
1077 | XXX12-16-120-090-02p56-06p95-n-s12 | 12 | 112 | 16 | 120 | 90 | 0.08 | 2.56 | 6.95 | 0.71 | 7.84 | 0.2 | 150 | 750 | 0.28 | 270 | 0.31704 | 0.31464 | 0.28293 | NSS\NSS_sec05_16_WD090C_SD345C | NSS_sec05_16_WD090C_SD345C | 3.6167e-05 | 16 | 120 | \1_Fatigue\F1.2_PowerProd\WD120\16\
1078 | XXX12-16-120-120-02p56-06p95-0-s13 | 13 | 120 | 16 | 120 | 120 | 0.08 | 2.56 | 6.95 | 0.71 | 7.84 | 0.2 | 150 | 750 | 0.28 | 300 | 5.4378 | 5.3967 | 4.8529 | NSS\NSS_sec05_16_WD120A_SD345A | NSS_sec05_16_WD120A_SD345A | 0.00062033 | 16 | 120 | \1_Fatigue\F1.2_PowerProd\WD120\16\
1079 | XXX12-16-120-120-02p56-06p95-p-s14 | 14 | 128 | 16 | 120 | 120 | 0.08 | 2.56 | 6.95 | 0.71 | 7.84 | 0.2 | 150 | 750 | 0.28 | 300 | 5.4378 | 5.3967 | 4.8529 | NSS\NSS_sec05_16_WD120B_SD345B | NSS_sec05_16_WD120B_SD345B | 0.00062033 | 16 | 120 | \1_Fatigue\F1.2_PowerProd\WD120\16\
1080 | XXX12-16-120-120-02p56-06p95-n-s15 | 15 | 112 | 16 | 120 | 120 | 0.08 | 2.56 | 6.95 | 0.71 | 7.84 | 0.2 | 150 | 750 | 0.28 | 300 | 5.4378 | 5.3967 | 4.8529 | NSS\NSS_sec05_16_WD120C_SD345C | NSS_sec05_16_WD120C_SD345C | 0.00062033 | 16 | 120 | \1_Fatigue\F1.2_PowerProd\WD120\16\
1081 | XXX12-16-120-150-02p56-06p95-0-s16 | 16 | 120 | 16 | 120 | 150 | 0.08 | 2.56 | 6.95 | 0.71 | 7.84 | 0.2 | 150 | 750 | 0.28 | 330 | 0.15013 | 0.149 | 0.13398 | NSS\NSS_sec05_16_WD150A_SD345A | NSS_sec05_16_WD150A_SD345A | 1.7127e-05 | 16 | 120 | \1_Fatigue\F1.2_PowerProd\WD120\16\
1082 | XXX12-16-120-150-02p56-06p95-p-s17 | 17 | 128 | 16 | 120 | 150 | 0.08 | 2.56 | 6.95 | 0.71 | 7.84 | 0.2 | 150 | 750 | 0.28 | 330 | 0.15013 | 0.149 | 0.13398 | NSS\NSS_sec05_16_WD150B_SD345B | NSS_sec05_16_WD150B_SD345B | 1.7127e-05 | 16 | 120 | \1_Fatigue\F1.2_PowerProd\WD120\16\
1083 | XXX12-16-120-150-02p56-06p95-n-s18 | 18 | 112 | 16 | 120 | 150 | 0.08 | 2.56 | 6.95 | 0.71 | 7.84 | 0.2 | 150 | 750 | 0.28 | 330 | 0.15013 | 0.149 | 0.13398 | NSS\NSS_sec05_16_WD150C_SD345C | NSS_sec05_16_WD150C_SD345C | 1.7127e-05 | 16 | 120 | \1_Fatigue\F1.2_PowerProd\WD120\16\
1084 | XXX12-17-120-090-02p89-07p25-0-s10 | 10 | 120 | 17 | 120 | 90 | 0.079 | 2.89 | 7.25 | 0.68 | 7.83 | 0.2 | 150 | 750 | 0.28 | 270 | 0.22523 | 0.22352 | 0.201 | NSS\NSS_sec05_17_WD090A_SD345A | NSS_sec05_17_WD090A_SD345A | 2.5693e-05 | 17 | 120 | \1_Fatigue\F1.2_PowerProd\WD120\17\
1085 | XXX12-17-120-090-02p89-07p25-p-s11 | 11 | 128 | 17 | 120 | 90 | 0.079 | 2.89 | 7.25 | 0.68 | 7.83 | 0.2 | 150 | 750 | 0.28 | 270 | 0.22523 | 0.22352 | 0.201 | NSS\NSS_sec05_17_WD090B_SD345B | NSS_sec05_17_WD090B_SD345B | 2.5693e-05 | 17 | 120 | \1_Fatigue\F1.2_PowerProd\WD120\17\
1086 | XXX12-17-120-090-02p89-07p25-n-s12 | 12 | 112 | 17 | 120 | 90 | 0.079 | 2.89 | 7.25 | 0.68 | 7.83 | 0.2 | 150 | 750 | 0.28 | 270 | 0.22523 | 0.22352 | 0.201 | NSS\NSS_sec05_17_WD090C_SD345C | NSS_sec05_17_WD090C_SD345C | 2.5693e-05 | 17 | 120 | \1_Fatigue\F1.2_PowerProd\WD120\17\
1087 | XXX12-17-120-120-02p89-07p25-0-s13 | 13 | 120 | 17 | 120 | 120 | 0.079 | 2.89 | 7.25 | 0.68 | 7.83 | 0.2 | 150 | 750 | 0.28 | 300 | 4.6869 | 4.6514 | 4.1827 | NSS\NSS_sec05_17_WD120A_SD345A | NSS_sec05_17_WD120A_SD345A | 0.00053467 | 17 | 120 | \1_Fatigue\F1.2_PowerProd\WD120\17\
1088 | XXX12-17-120-120-02p89-07p25-p-s14 | 14 | 128 | 17 | 120 | 120 | 0.079 | 2.89 | 7.25 | 0.68 | 7.83 | 0.2 | 150 | 750 | 0.28 | 300 | 4.6869 | 4.6514 | 4.1827 | NSS\NSS_sec05_17_WD120B_SD345B | NSS_sec05_17_WD120B_SD345B | 0.00053467 | 17 | 120 | \1_Fatigue\F1.2_PowerProd\WD120\17\
1089 | XXX12-17-120-120-02p89-07p25-n-s15 | 15 | 112 | 17 | 120 | 120 | 0.079 | 2.89 | 7.25 | 0.68 | 7.83 | 0.2 | 150 | 750 | 0.28 | 300 | 4.6869 | 4.6514 | 4.1827 | NSS\NSS_sec05_17_WD120C_SD345C | NSS_sec05_17_WD120C_SD345C | 0.00053467 | 17 | 120 | \1_Fatigue\F1.2_PowerProd\WD120\17\
1090 | XXX12-17-120-150-02p89-07p25-0-s16 | 16 | 120 | 17 | 120 | 150 | 0.079 | 2.89 | 7.25 | 0.68 | 7.83 | 0.2 | 150 | 750 | 0.28 | 330 | 0.091751 | 0.091056 | 0.081881 | NSS\NSS_sec05_17_WD150A_SD345A | NSS_sec05_17_WD150A_SD345A | 1.0467e-05 | 17 | 120 | \1_Fatigue\F1.2_PowerProd\WD120\17\
1091 | XXX12-17-120-150-02p89-07p25-p-s17 | 17 | 128 | 17 | 120 | 150 | 0.079 | 2.89 | 7.25 | 0.68 | 7.83 | 0.2 | 150 | 750 | 0.28 | 330 | 0.091751 | 0.091056 | 0.081881 | NSS\NSS_sec05_17_WD150B_SD345B | NSS_sec05_17_WD150B_SD345B | 1.0467e-05 | 17 | 120 | \1_Fatigue\F1.2_PowerProd\WD120\17\
1092 | XXX12-17-120-150-02p89-07p25-n-s18 | 18 | 112 | 17 | 120 | 150 | 0.079 | 2.89 | 7.25 | 0.68 | 7.83 | 0.2 | 150 | 750 | 0.28 | 330 | 0.091751 | 0.091056 | 0.081881 | NSS\NSS_sec05_17_WD150C_SD345C | NSS_sec05_17_WD150C_SD345C | 1.0467e-05 | 17 | 120 | \1_Fatigue\F1.2_PowerProd\WD120\17\
1093 | XXX12-18-120-090-03p23-07p55-0-s10 | 10 | 120 | 18 | 120 | 90 | 0.077 | 3.23 | 7.55 | 0.64 | 7.83 | 0.2 | 150 | 750 | 0.28 | 270 | 0.17517 | 0.17385 | 0.15633 | NSS\NSS_sec05_18_WD090A_SD345A | NSS_sec05_18_WD090A_SD345A | 1.9983e-05 | 18 | 120 | \1_Fatigue\F1.2_PowerProd\WD120\18\
1094 | XXX12-18-120-090-03p23-07p55-p-s11 | 11 | 128 | 18 | 120 | 90 | 0.077 | 3.23 | 7.55 | 0.64 | 7.83 | 0.2 | 150 | 750 | 0.28 | 270 | 0.17517 | 0.17385 | 0.15633 | NSS\NSS_sec05_18_WD090B_SD345B | NSS_sec05_18_WD090B_SD345B | 1.9983e-05 | 18 | 120 | \1_Fatigue\F1.2_PowerProd\WD120\18\
1095 | XXX12-18-120-090-03p23-07p55-n-s12 | 12 | 112 | 18 | 120 | 90 | 0.077 | 3.23 | 7.55 | 0.64 | 7.83 | 0.2 | 150 | 750 | 0.28 | 270 | 0.17517 | 0.17385 | 0.15633 | NSS\NSS_sec05_18_WD090C_SD345C | NSS_sec05_18_WD090C_SD345C | 1.9983e-05 | 18 | 120 | \1_Fatigue\F1.2_PowerProd\WD120\18\
1096 | XXX12-18-120-120-03p23-07p55-0-s13 | 13 | 120 | 18 | 120 | 120 | 0.077 | 3.23 | 7.55 | 0.64 | 7.83 | 0.2 | 150 | 750 | 0.28 | 300 | 3.3194 | 3.2943 | 2.9623 | NSS\NSS_sec05_18_WD120A_SD345A | NSS_sec05_18_WD120A_SD345A | 0.00037867 | 18 | 120 | \1_Fatigue\F1.2_PowerProd\WD120\18\
1097 | XXX12-18-120-120-03p23-07p55-p-s14 | 14 | 128 | 18 | 120 | 120 | 0.077 | 3.23 | 7.55 | 0.64 | 7.83 | 0.2 | 150 | 750 | 0.28 | 300 | 3.3194 | 3.2943 | 2.9623 | NSS\NSS_sec05_18_WD120B_SD345B | NSS_sec05_18_WD120B_SD345B | 0.00037867 | 18 | 120 | \1_Fatigue\F1.2_PowerProd\WD120\18\
1098 | XXX12-18-120-120-03p23-07p55-n-s15 | 15 | 112 | 18 | 120 | 120 | 0.077 | 3.23 | 7.55 | 0.64 | 7.83 | 0.2 | 150 | 750 | 0.28 | 300 | 3.3194 | 3.2943 | 2.9623 | NSS\NSS_sec05_18_WD120C_SD345C | NSS_sec05_18_WD120C_SD345C | 0.00037867 | 18 | 120 | \1_Fatigue\F1.2_PowerProd\WD120\18\
1099 | XXX12-18-120-150-03p23-07p55-0-s16 | 16 | 120 | 18 | 120 | 150 | 0.077 | 3.23 | 7.55 | 0.64 | 7.83 | 0.2 | 150 | 750 | 0.28 | 330 | 0.12512 | 0.12417 | 0.11166 | NSS\NSS_sec05_18_WD150A_SD345A | NSS_sec05_18_WD150A_SD345A | 1.4273e-05 | 18 | 120 | \1_Fatigue\F1.2_PowerProd\WD120\18\
1100 | XXX12-18-120-150-03p23-07p55-p-s17 | 17 | 128 | 18 | 120 | 150 | 0.077 | 3.23 | 7.55 | 0.64 | 7.83 | 0.2 | 150 | 750 | 0.28 | 330 | 0.12512 | 0.12417 | 0.11166 | NSS\NSS_sec05_18_WD150B_SD345B | NSS_sec05_18_WD150B_SD345B | 1.4273e-05 | 18 | 120 | \1_Fatigue\F1.2_PowerProd\WD120\18\
1101 | XXX12-18-120-150-03p23-07p55-n-s18 | 18 | 112 | 18 | 120 | 150 | 0.077 | 3.23 | 7.55 | 0.64 | 7.83 | 0.2 | 150 | 750 | 0.28 | 330 | 0.12512 | 0.12417 | 0.11166 | NSS\NSS_sec05_18_WD150C_SD345C | NSS_sec05_18_WD150C_SD345C | 1.4273e-05 | 18 | 120 | \1_Fatigue\F1.2_PowerProd\WD120\18\
1102 | XXX12-19-120-090-03p60-07p86-0-s10 | 10 | 120 | 19 | 120 | 90 | 0.079 | 3.6 | 7.86 | 0.63 | 7.83 | 0.2 | 150 | 750 | 0.28 | 270 | 0.058382 | 0.05794 | 0.052101 | NSS\NSS_sec05_19_WD090A_SD345A | NSS_sec05_19_WD090A_SD345A | 6.66e-06 | 19 | 120 | \1_Fatigue\F1.2_PowerProd\WD120\19\
1103 | XXX12-19-120-090-03p60-07p86-p-s11 | 11 | 128 | 19 | 120 | 90 | 0.079 | 3.6 | 7.86 | 0.63 | 7.83 | 0.2 | 150 | 750 | 0.28 | 270 | 0.058382 | 0.05794 | 0.052101 | NSS\NSS_sec05_19_WD090B_SD345B | NSS_sec05_19_WD090B_SD345B | 6.66e-06 | 19 | 120 | \1_Fatigue\F1.2_PowerProd\WD120\19\
1104 | XXX12-19-120-090-03p60-07p86-n-s12 | 12 | 112 | 19 | 120 | 90 | 0.079 | 3.6 | 7.86 | 0.63 | 7.83 | 0.2 | 150 | 750 | 0.28 | 270 | 0.058382 | 0.05794 | 0.052101 | NSS\NSS_sec05_19_WD090C_SD345C | NSS_sec05_19_WD090C_SD345C | 6.66e-06 | 19 | 120 | \1_Fatigue\F1.2_PowerProd\WD120\19\
1105 | XXX12-19-120-120-03p60-07p86-0-s13 | 13 | 120 | 19 | 120 | 120 | 0.079 | 3.6 | 7.86 | 0.63 | 7.83 | 0.2 | 150 | 750 | 0.28 | 300 | 2.1772 | 2.1607 | 1.943 | NSS\NSS_sec05_19_WD120A_SD345A | NSS_sec05_19_WD120A_SD345A | 0.00024837 | 19 | 120 | \1_Fatigue\F1.2_PowerProd\WD120\19\
1106 | XXX12-19-120-120-03p60-07p86-p-s14 | 14 | 128 | 19 | 120 | 120 | 0.079 | 3.6 | 7.86 | 0.63 | 7.83 | 0.2 | 150 | 750 | 0.28 | 300 | 2.1772 | 2.1607 | 1.943 | NSS\NSS_sec05_19_WD120B_SD345B | NSS_sec05_19_WD120B_SD345B | 0.00024837 | 19 | 120 | \1_Fatigue\F1.2_PowerProd\WD120\19\
1107 | XXX12-19-120-120-03p60-07p86-n-s15 | 15 | 112 | 19 | 120 | 120 | 0.079 | 3.6 | 7.86 | 0.63 | 7.83 | 0.2 | 150 | 750 | 0.28 | 300 | 2.1772 | 2.1607 | 1.943 | NSS\NSS_sec05_19_WD120C_SD345C | NSS_sec05_19_WD120C_SD345C | 0.00024837 | 19 | 120 | \1_Fatigue\F1.2_PowerProd\WD120\19\
1108 | XXX12-19-120-150-03p60-07p86-0-s16 | 16 | 120 | 19 | 120 | 150 | 0.079 | 3.6 | 7.86 | 0.63 | 7.83 | 0.2 | 150 | 750 | 0.28 | 330 | 0.091751 | 0.091056 | 0.081881 | NSS\NSS_sec05_19_WD150A_SD345A | NSS_sec05_19_WD150A_SD345A | 1.0467e-05 | 19 | 120 | \1_Fatigue\F1.2_PowerProd\WD120\19\
1109 | XXX12-19-120-150-03p60-07p86-p-s17 | 17 | 128 | 19 | 120 | 150 | 0.079 | 3.6 | 7.86 | 0.63 | 7.83 | 0.2 | 150 | 750 | 0.28 | 330 | 0.091751 | 0.091056 | 0.081881 | NSS\NSS_sec05_19_WD150B_SD345B | NSS_sec05_19_WD150B_SD345B | 1.0467e-05 | 19 | 120 | \1_Fatigue\F1.2_PowerProd\WD120\19\
1110 | XXX12-19-120-150-03p60-07p86-n-s18 | 18 | 112 | 19 | 120 | 150 | 0.079 | 3.6 | 7.86 | 0.63 | 7.83 | 0.2 | 150 | 750 | 0.28 | 330 | 0.091751 | 0.091056 | 0.081881 | NSS\NSS_sec05_19_WD150C_SD345C | NSS_sec05_19_WD150C_SD345C | 1.0467e-05 | 19 | 120 | \1_Fatigue\F1.2_PowerProd\WD120\19\
1111 | XXX12-20-120-090-03p97-08p17-0-s10 | 10 | 120 | 20 | 120 | 90 | 0.08 | 3.97 | 8.17 | 0.65 | 7.83 | 0.2 | 150 | 750 | 0.28 | 270 | 0.0083423 | 0.0082791 | 0.0074449 | NSS\NSS_sec05_20_WD090A_SD345A | NSS_sec05_20_WD090A_SD345A | 9.5167e-07 | 20 | 120 | \1_Fatigue\F1.2_PowerProd\WD120\20\
1112 | XXX12-20-120-090-03p97-08p17-p-s11 | 11 | 128 | 20 | 120 | 90 | 0.08 | 3.97 | 8.17 | 0.65 | 7.83 | 0.2 | 150 | 750 | 0.28 | 270 | 0.0083423 | 0.0082791 | 0.0074449 | NSS\NSS_sec05_20_WD090B_SD345B | NSS_sec05_20_WD090B_SD345B | 9.5167e-07 | 20 | 120 | \1_Fatigue\F1.2_PowerProd\WD120\20\
1113 | XXX12-20-120-090-03p97-08p17-n-s12 | 12 | 112 | 20 | 120 | 90 | 0.08 | 3.97 | 8.17 | 0.65 | 7.83 | 0.2 | 150 | 750 | 0.28 | 270 | 0.0083423 | 0.0082791 | 0.0074449 | NSS\NSS_sec05_20_WD090C_SD345C | NSS_sec05_20_WD090C_SD345C | 9.5167e-07 | 20 | 120 | \1_Fatigue\F1.2_PowerProd\WD120\20\
1114 | XXX12-20-120-120-03p97-08p17-0-s13 | 13 | 120 | 20 | 120 | 120 | 0.08 | 3.97 | 8.17 | 0.65 | 7.83 | 0.2 | 150 | 750 | 0.28 | 300 | 1.2345 | 1.2252 | 1.1017 | NSS\NSS_sec05_20_WD120A_SD345A | NSS_sec05_20_WD120A_SD345A | 0.00014083 | 20 | 120 | \1_Fatigue\F1.2_PowerProd\WD120\20\
1115 | XXX12-20-120-120-03p97-08p17-p-s14 | 14 | 128 | 20 | 120 | 120 | 0.08 | 3.97 | 8.17 | 0.65 | 7.83 | 0.2 | 150 | 750 | 0.28 | 300 | 1.2345 | 1.2252 | 1.1017 | NSS\NSS_sec05_20_WD120B_SD345B | NSS_sec05_20_WD120B_SD345B | 0.00014083 | 20 | 120 | \1_Fatigue\F1.2_PowerProd\WD120\20\
1116 | XXX12-20-120-120-03p97-08p17-n-s15 | 15 | 112 | 20 | 120 | 120 | 0.08 | 3.97 | 8.17 | 0.65 | 7.83 | 0.2 | 150 | 750 | 0.28 | 300 | 1.2345 | 1.2252 | 1.1017 | NSS\NSS_sec05_20_WD120C_SD345C | NSS_sec05_20_WD120C_SD345C | 0.00014083 | 20 | 120 | \1_Fatigue\F1.2_PowerProd\WD120\20\
1117 | XXX12-20-120-150-03p97-08p17-0-s16 | 16 | 120 | 20 | 120 | 150 | 0.08 | 3.97 | 8.17 | 0.65 | 7.83 | 0.2 | 150 | 750 | 0.28 | 330 | 0.066738 | 0.066233 | 0.059559 | NSS\NSS_sec05_20_WD150A_SD345A | NSS_sec05_20_WD150A_SD345A | 7.6133e-06 | 20 | 120 | \1_Fatigue\F1.2_PowerProd\WD120\20\
1118 | XXX12-20-120-150-03p97-08p17-p-s17 | 17 | 128 | 20 | 120 | 150 | 0.08 | 3.97 | 8.17 | 0.65 | 7.83 | 0.2 | 150 | 750 | 0.28 | 330 | 0.066738 | 0.066233 | 0.059559 | NSS\NSS_sec05_20_WD150B_SD345B | NSS_sec05_20_WD150B_SD345B | 7.6133e-06 | 20 | 120 | \1_Fatigue\F1.2_PowerProd\WD120\20\
1119 | XXX12-20-120-150-03p97-08p17-n-s18 | 18 | 112 | 20 | 120 | 150 | 0.08 | 3.97 | 8.17 | 0.65 | 7.83 | 0.2 | 150 | 750 | 0.28 | 330 | 0.066738 | 0.066233 | 0.059559 | NSS\NSS_sec05_20_WD150C_SD345C | NSS_sec05_20_WD150C_SD345C | 7.6133e-06 | 20 | 120 | \1_Fatigue\F1.2_PowerProd\WD120\20\
1120 | XXX12-21-120-090-04p27-08p42-0-s10 | 10 | 120 | 21 | 120 | 90 | 0.081 | 4.27 | 8.42 | 0.64 | 7.83 | 0.2 | 150 | 750 | 0.28 | 270 | 0.016682 | 0.016555 | 0.014887 | NSS\NSS_sec05_21_WD090A_SD345A | NSS_sec05_21_WD090A_SD345A | 1.903e-06 | 21 | 120 | \1_Fatigue\F1.2_PowerProd\WD120\21\
1121 | XXX12-21-120-090-04p27-08p42-p-s11 | 11 | 128 | 21 | 120 | 90 | 0.081 | 4.27 | 8.42 | 0.64 | 7.83 | 0.2 | 150 | 750 | 0.28 | 270 | 0.016682 | 0.016555 | 0.014887 | NSS\NSS_sec05_21_WD090B_SD345B | NSS_sec05_21_WD090B_SD345B | 1.903e-06 | 21 | 120 | \1_Fatigue\F1.2_PowerProd\WD120\21\
1122 | XXX12-21-120-090-04p27-08p42-n-s12 | 12 | 112 | 21 | 120 | 90 | 0.081 | 4.27 | 8.42 | 0.64 | 7.83 | 0.2 | 150 | 750 | 0.28 | 270 | 0.016682 | 0.016555 | 0.014887 | NSS\NSS_sec05_21_WD090C_SD345C | NSS_sec05_21_WD090C_SD345C | 1.903e-06 | 21 | 120 | \1_Fatigue\F1.2_PowerProd\WD120\21\
1123 | XXX12-21-120-120-04p27-08p42-0-s13 | 13 | 120 | 21 | 120 | 120 | 0.081 | 4.27 | 8.42 | 0.64 | 7.83 | 0.2 | 150 | 750 | 0.28 | 300 | 1.1261 | 1.1176 | 1.005 | NSS\NSS_sec05_21_WD120A_SD345A | NSS_sec05_21_WD120A_SD345A | 0.00012847 | 21 | 120 | \1_Fatigue\F1.2_PowerProd\WD120\21\
1124 | XXX12-21-120-120-04p27-08p42-p-s14 | 14 | 128 | 21 | 120 | 120 | 0.081 | 4.27 | 8.42 | 0.64 | 7.83 | 0.2 | 150 | 750 | 0.28 | 300 | 1.1261 | 1.1176 | 1.005 | NSS\NSS_sec05_21_WD120B_SD345B | NSS_sec05_21_WD120B_SD345B | 0.00012847 | 21 | 120 | \1_Fatigue\F1.2_PowerProd\WD120\21\
1125 | XXX12-21-120-120-04p27-08p42-n-s15 | 15 | 112 | 21 | 120 | 120 | 0.081 | 4.27 | 8.42 | 0.64 | 7.83 | 0.2 | 150 | 750 | 0.28 | 300 | 1.1261 | 1.1176 | 1.005 | NSS\NSS_sec05_21_WD120C_SD345C | NSS_sec05_21_WD120C_SD345C | 0.00012847 | 21 | 120 | \1_Fatigue\F1.2_PowerProd\WD120\21\
1126 | XXX12-21-120-150-04p27-08p42-0-s16 | 16 | 120 | 21 | 120 | 150 | 0.081 | 4.27 | 8.42 | 0.64 | 7.83 | 0.2 | 150 | 750 | 0.28 | 330 | 0.033369 | 0.033117 | 0.02978 | NSS\NSS_sec05_21_WD150A_SD345A | NSS_sec05_21_WD150A_SD345A | 3.8067e-06 | 21 | 120 | \1_Fatigue\F1.2_PowerProd\WD120\21\
1127 | XXX12-21-120-150-04p27-08p42-p-s17 | 17 | 128 | 21 | 120 | 150 | 0.081 | 4.27 | 8.42 | 0.64 | 7.83 | 0.2 | 150 | 750 | 0.28 | 330 | 0.033369 | 0.033117 | 0.02978 | NSS\NSS_sec05_21_WD150B_SD345B | NSS_sec05_21_WD150B_SD345B | 3.8067e-06 | 21 | 120 | \1_Fatigue\F1.2_PowerProd\WD120\21\
1128 | XXX12-21-120-150-04p27-08p42-n-s18 | 18 | 112 | 21 | 120 | 150 | 0.081 | 4.27 | 8.42 | 0.64 | 7.83 | 0.2 | 150 | 750 | 0.28 | 330 | 0.033369 | 0.033117 | 0.02978 | NSS\NSS_sec05_21_WD150C_SD345C | NSS_sec05_21_WD150C_SD345C | 3.8067e-06 | 21 | 120 | \1_Fatigue\F1.2_PowerProd\WD120\21\
1129 | XXX12-22-120-120-04p49-08p60-0-s13 | 13 | 120 | 22 | 120 | 120 | 0.081 | 4.49 | 8.6 | 0.61 | 7.84 | 0.2 | 150 | 750 | 0.28 | 300 | 0.6256 | 0.62086 | 0.5583 | NSS\NSS_sec05_22_WD120A_SD345A | NSS_sec05_22_WD120A_SD345A | 7.1367e-05 | 22 | 120 | \1_Fatigue\F1.2_PowerProd\WD120\22\
1130 | XXX12-22-120-120-04p49-08p60-p-s14 | 14 | 128 | 22 | 120 | 120 | 0.081 | 4.49 | 8.6 | 0.61 | 7.84 | 0.2 | 150 | 750 | 0.28 | 300 | 0.6256 | 0.62086 | 0.5583 | NSS\NSS_sec05_22_WD120B_SD345B | NSS_sec05_22_WD120B_SD345B | 7.1367e-05 | 22 | 120 | \1_Fatigue\F1.2_PowerProd\WD120\22\
1131 | XXX12-22-120-120-04p49-08p60-n-s15 | 15 | 112 | 22 | 120 | 120 | 0.081 | 4.49 | 8.6 | 0.61 | 7.84 | 0.2 | 150 | 750 | 0.28 | 300 | 0.6256 | 0.62086 | 0.5583 | NSS\NSS_sec05_22_WD120C_SD345C | NSS_sec05_22_WD120C_SD345C | 7.1367e-05 | 22 | 120 | \1_Fatigue\F1.2_PowerProd\WD120\22\
1132 | XXX12-22-120-150-04p49-08p60-0-s16 | 16 | 120 | 22 | 120 | 150 | 0.081 | 4.49 | 8.6 | 0.61 | 7.84 | 0.2 | 150 | 750 | 0.28 | 330 | 0.0083423 | 0.0082791 | 0.0074449 | NSS\NSS_sec05_22_WD150A_SD345A | NSS_sec05_22_WD150A_SD345A | 9.5167e-07 | 22 | 120 | \1_Fatigue\F1.2_PowerProd\WD120\22\
1133 | XXX12-22-120-150-04p49-08p60-p-s17 | 17 | 128 | 22 | 120 | 150 | 0.081 | 4.49 | 8.6 | 0.61 | 7.84 | 0.2 | 150 | 750 | 0.28 | 330 | 0.0083423 | 0.0082791 | 0.0074449 | NSS\NSS_sec05_22_WD150B_SD345B | NSS_sec05_22_WD150B_SD345B | 9.5167e-07 | 22 | 120 | \1_Fatigue\F1.2_PowerProd\WD120\22\
1134 | XXX12-22-120-150-04p49-08p60-n-s18 | 18 | 112 | 22 | 120 | 150 | 0.081 | 4.49 | 8.6 | 0.61 | 7.84 | 0.2 | 150 | 750 | 0.28 | 330 | 0.0083423 | 0.0082791 | 0.0074449 | NSS\NSS_sec05_22_WD150C_SD345C | NSS_sec05_22_WD150C_SD345C | 9.5167e-07 | 22 | 120 | \1_Fatigue\F1.2_PowerProd\WD120\22\
1135 | XXX12-23-120-120-04p90-08p94-0-s13 | 13 | 120 | 23 | 120 | 120 | 0.082 | 4.9 | 8.94 | 0.63 | 7.83 | 0.2 | 150 | 750 | 0.28 | 300 | 0.27525 | 0.27317 | 0.24564 | NSS\NSS_sec05_23_WD120A_SD345A | NSS_sec05_23_WD120A_SD345A | 3.14e-05 | 23 | 120 | \1_Fatigue\F1.2_PowerProd\WD120\23\
1136 | XXX12-23-120-120-04p90-08p94-p-s14 | 14 | 128 | 23 | 120 | 120 | 0.082 | 4.9 | 8.94 | 0.63 | 7.83 | 0.2 | 150 | 750 | 0.28 | 300 | 0.27525 | 0.27317 | 0.24564 | NSS\NSS_sec05_23_WD120B_SD345B | NSS_sec05_23_WD120B_SD345B | 3.14e-05 | 23 | 120 | \1_Fatigue\F1.2_PowerProd\WD120\23\
1137 | XXX12-23-120-120-04p90-08p94-n-s15 | 15 | 112 | 23 | 120 | 120 | 0.082 | 4.9 | 8.94 | 0.63 | 7.83 | 0.2 | 150 | 750 | 0.28 | 300 | 0.27525 | 0.27317 | 0.24564 | NSS\NSS_sec05_23_WD120C_SD345C | NSS_sec05_23_WD120C_SD345C | 3.14e-05 | 23 | 120 | \1_Fatigue\F1.2_PowerProd\WD120\23\
1138 | XXX12-23-120-150-04p90-08p94-0-s16 | 16 | 120 | 23 | 120 | 150 | 0.082 | 4.9 | 8.94 | 0.63 | 7.83 | 0.2 | 150 | 750 | 0.28 | 330 | 0.025024 | 0.024835 | 0.022332 | NSS\NSS_sec05_23_WD150A_SD345A | NSS_sec05_23_WD150A_SD345A | 2.8547e-06 | 23 | 120 | \1_Fatigue\F1.2_PowerProd\WD120\23\
1139 | XXX12-23-120-150-04p90-08p94-p-s17 | 17 | 128 | 23 | 120 | 150 | 0.082 | 4.9 | 8.94 | 0.63 | 7.83 | 0.2 | 150 | 750 | 0.28 | 330 | 0.025024 | 0.024835 | 0.022332 | NSS\NSS_sec05_23_WD150B_SD345B | NSS_sec05_23_WD150B_SD345B | 2.8547e-06 | 23 | 120 | \1_Fatigue\F1.2_PowerProd\WD120\23\
1140 | XXX12-23-120-150-04p90-08p94-n-s18 | 18 | 112 | 23 | 120 | 150 | 0.082 | 4.9 | 8.94 | 0.63 | 7.83 | 0.2 | 150 | 750 | 0.28 | 330 | 0.025024 | 0.024835 | 0.022332 | NSS\NSS_sec05_23_WD150C_SD345C | NSS_sec05_23_WD150C_SD345C | 2.8547e-06 | 23 | 120 | \1_Fatigue\F1.2_PowerProd\WD120\23\
1141 | XXX12-24-120-120-05p25-09p24-0-s13 | 13 | 120 | 24 | 120 | 120 | 0.083 | 5.25 | 9.24 | 0.64 | 7.83 | 0.2 | 150 | 750 | 0.28 | 300 | 0.075066 | 0.074498 | 0.066991 | NSS\NSS_sec05_24_WD120A_SD345A | NSS_sec05_24_WD120A_SD345A | 8.5633e-06 | 24 | 120 | \1_Fatigue\F1.2_PowerProd\WD120\24\
1142 | XXX12-24-120-120-05p25-09p24-p-s14 | 14 | 128 | 24 | 120 | 120 | 0.083 | 5.25 | 9.24 | 0.64 | 7.83 | 0.2 | 150 | 750 | 0.28 | 300 | 0.075066 | 0.074498 | 0.066991 | NSS\NSS_sec05_24_WD120B_SD345B | NSS_sec05_24_WD120B_SD345B | 8.5633e-06 | 24 | 120 | \1_Fatigue\F1.2_PowerProd\WD120\24\
1143 | XXX12-24-120-120-05p25-09p24-n-s15 | 15 | 112 | 24 | 120 | 120 | 0.083 | 5.25 | 9.24 | 0.64 | 7.83 | 0.2 | 150 | 750 | 0.28 | 300 | 0.075066 | 0.074498 | 0.066991 | NSS\NSS_sec05_24_WD120C_SD345C | NSS_sec05_24_WD120C_SD345C | 8.5633e-06 | 24 | 120 | \1_Fatigue\F1.2_PowerProd\WD120\24\
1144 | XXX12-25-120-120-04p80-08p86-0-s13 | 13 | 120 | 25 | 120 | 120 | 0.083 | 4.8 | 8.86 | 0.56 | 7.88 | 0.2 | 150 | 750 | 0.28 | 300 | 0.066738 | 0.066233 | 0.059559 | NSS\NSS_sec05_25_WD120A_SD345A | NSS_sec05_25_WD120A_SD345A | 7.6133e-06 | 25 | 120 | \1_Fatigue\F1.2_PowerProd\WD120\25\
1145 | XXX12-25-120-120-04p80-08p86-p-s14 | 14 | 128 | 25 | 120 | 120 | 0.083 | 4.8 | 8.86 | 0.56 | 7.88 | 0.2 | 150 | 750 | 0.28 | 300 | 0.066738 | 0.066233 | 0.059559 | NSS\NSS_sec05_25_WD120B_SD345B | NSS_sec05_25_WD120B_SD345B | 7.6133e-06 | 25 | 120 | \1_Fatigue\F1.2_PowerProd\WD120\25\
1146 | XXX12-25-120-120-04p80-08p86-n-s15 | 15 | 112 | 25 | 120 | 120 | 0.083 | 4.8 | 8.86 | 0.56 | 7.88 | 0.2 | 150 | 750 | 0.28 | 300 | 0.066738 | 0.066233 | 0.059559 | NSS\NSS_sec05_25_WD120C_SD345C | NSS_sec05_25_WD120C_SD345C | 7.6133e-06 | 25 | 120 | \1_Fatigue\F1.2_PowerProd\WD120\25\
1147 | XXX12-04-150-090-00p23-02p66-0-s10 | 10 | 150 | 4 | 150 | 90 | 0.128 | 0.23 | 2.66 | 1.12 | 8.43 | 0.2 | 150 | 750 | 0.28 | 270 | 0.45875 | 0.45528 | 0.40941 | NSS\NSS_sec06_04_WD090A_SD345A | NSS_sec06_04_WD090A_SD345A | 5.2333e-05 | 04 | 150 | \1_Fatigue\F1.2_PowerProd\WD150\04\
1148 | XXX12-04-150-090-00p23-02p66-p-s11 | 11 | 158 | 4 | 150 | 90 | 0.128 | 0.23 | 2.66 | 1.12 | 8.43 | 0.2 | 150 | 750 | 0.28 | 270 | 0.45875 | 0.45528 | 0.40941 | NSS\NSS_sec06_04_WD090B_SD345B | NSS_sec06_04_WD090B_SD345B | 5.2333e-05 | 04 | 150 | \1_Fatigue\F1.2_PowerProd\WD150\04\
1149 | XXX12-04-150-090-00p23-02p66-n-s12 | 12 | 142 | 4 | 150 | 90 | 0.128 | 0.23 | 2.66 | 1.12 | 8.43 | 0.2 | 150 | 750 | 0.28 | 270 | 0.45875 | 0.45528 | 0.40941 | NSS\NSS_sec06_04_WD090C_SD345C | NSS_sec06_04_WD090C_SD345C | 5.2333e-05 | 04 | 150 | \1_Fatigue\F1.2_PowerProd\WD150\04\
1150 | XXX12-04-150-120-00p23-02p66-0-s13 | 13 | 150 | 4 | 150 | 120 | 0.128 | 0.23 | 2.66 | 1.12 | 8.43 | 0.2 | 150 | 750 | 0.28 | 300 | 1.0259 | 1.0181 | 0.91555 | NSS\NSS_sec06_04_WD120A_SD345A | NSS_sec06_04_WD120A_SD345A | 0.00011703 | 04 | 150 | \1_Fatigue\F1.2_PowerProd\WD150\04\
1151 | XXX12-04-150-120-00p23-02p66-p-s14 | 14 | 158 | 4 | 150 | 120 | 0.128 | 0.23 | 2.66 | 1.12 | 8.43 | 0.2 | 150 | 750 | 0.28 | 300 | 1.0259 | 1.0181 | 0.91555 | NSS\NSS_sec06_04_WD120B_SD345B | NSS_sec06_04_WD120B_SD345B | 0.00011703 | 04 | 150 | \1_Fatigue\F1.2_PowerProd\WD150\04\
1152 | XXX12-04-150-120-00p23-02p66-n-s15 | 15 | 142 | 4 | 150 | 120 | 0.128 | 0.23 | 2.66 | 1.12 | 8.43 | 0.2 | 150 | 750 | 0.28 | 300 | 1.0259 | 1.0181 | 0.91555 | NSS\NSS_sec06_04_WD120C_SD345C | NSS_sec06_04_WD120C_SD345C | 0.00011703 | 04 | 150 | \1_Fatigue\F1.2_PowerProd\WD150\04\
1153 | XXX12-04-150-150-00p23-02p66-0-s16 | 16 | 150 | 4 | 150 | 150 | 0.128 | 0.23 | 2.66 | 1.12 | 8.43 | 0.2 | 150 | 750 | 0.28 | 330 | 7.0654 | 7.0119 | 6.3054 | NSS\NSS_sec06_04_WD150A_SD345A | NSS_sec06_04_WD150A_SD345A | 0.000806 | 04 | 150 | \1_Fatigue\F1.2_PowerProd\WD150\04\
1154 | XXX12-04-150-150-00p23-02p66-p-s17 | 17 | 158 | 4 | 150 | 150 | 0.128 | 0.23 | 2.66 | 1.12 | 8.43 | 0.2 | 150 | 750 | 0.28 | 330 | 7.0654 | 7.0119 | 6.3054 | NSS\NSS_sec06_04_WD150B_SD345B | NSS_sec06_04_WD150B_SD345B | 0.000806 | 04 | 150 | \1_Fatigue\F1.2_PowerProd\WD150\04\
1155 | XXX12-04-150-150-00p23-02p66-n-s18 | 18 | 142 | 4 | 150 | 150 | 0.128 | 0.23 | 2.66 | 1.12 | 8.43 | 0.2 | 150 | 750 | 0.28 | 330 | 7.0654 | 7.0119 | 6.3054 | NSS\NSS_sec06_04_WD150C_SD345C | NSS_sec06_04_WD150C_SD345C | 0.000806 | 04 | 150 | \1_Fatigue\F1.2_PowerProd\WD150\04\
1156 | XXX12-04-150-180-00p23-02p66-0-s19 | 19 | 150 | 4 | 150 | 180 | 0.128 | 0.23 | 2.66 | 1.12 | 8.43 | 0.2 | 150 | 750 | 0.28 | 0 | 0.72582 | 0.72033 | 0.64775 | NSS\NSS_sec06_04_WD180A_SD345A | NSS_sec06_04_WD180A_SD345A | 8.28e-05 | 04 | 150 | \1_Fatigue\F1.2_PowerProd\WD150\04\
1157 | XXX12-04-150-180-00p23-02p66-p-s20 | 20 | 158 | 4 | 150 | 180 | 0.128 | 0.23 | 2.66 | 1.12 | 8.43 | 0.2 | 150 | 750 | 0.28 | 0 | 0.72582 | 0.72033 | 0.64775 | NSS\NSS_sec06_04_WD180B_SD345B | NSS_sec06_04_WD180B_SD345B | 8.28e-05 | 04 | 150 | \1_Fatigue\F1.2_PowerProd\WD150\04\
1158 | XXX12-04-150-180-00p23-02p66-n-s21 | 21 | 142 | 4 | 150 | 180 | 0.128 | 0.23 | 2.66 | 1.12 | 8.43 | 0.2 | 150 | 750 | 0.28 | 0 | 0.72582 | 0.72033 | 0.64775 | NSS\NSS_sec06_04_WD180C_SD345C | NSS_sec06_04_WD180C_SD345C | 8.28e-05 | 04 | 150 | \1_Fatigue\F1.2_PowerProd\WD150\04\
1159 | XXX12-04-150-210-00p23-02p66-0-s22 | 22 | 150 | 4 | 150 | 210 | 0.128 | 0.23 | 2.66 | 1.12 | 8.43 | 0.2 | 150 | 750 | 0.28 | 30 | 0.25024 | 0.24835 | 0.22332 | NSS\NSS_sec06_04_WD210A_SD345A | NSS_sec06_04_WD210A_SD345A | 2.8547e-05 | 04 | 150 | \1_Fatigue\F1.2_PowerProd\WD150\04\
1160 | XXX12-04-150-210-00p23-02p66-p-s23 | 23 | 158 | 4 | 150 | 210 | 0.128 | 0.23 | 2.66 | 1.12 | 8.43 | 0.2 | 150 | 750 | 0.28 | 30 | 0.25024 | 0.24835 | 0.22332 | NSS\NSS_sec06_04_WD210B_SD345B | NSS_sec06_04_WD210B_SD345B | 2.8547e-05 | 04 | 150 | \1_Fatigue\F1.2_PowerProd\WD150\04\
1161 | XXX12-04-150-210-00p23-02p66-n-s24 | 24 | 142 | 4 | 150 | 210 | 0.128 | 0.23 | 2.66 | 1.12 | 8.43 | 0.2 | 150 | 750 | 0.28 | 30 | 0.25024 | 0.24835 | 0.22332 | NSS\NSS_sec06_04_WD210C_SD345C | NSS_sec06_04_WD210C_SD345C | 2.8547e-05 | 04 | 150 | \1_Fatigue\F1.2_PowerProd\WD150\04\
1162 | XXX12-05-150-060-00p32-03p06-0-s7 | 7 | 150 | 5 | 150 | 60 | 0.117 | 0.32 | 3.06 | 1.15 | 8.48 | 0.2 | 150 | 750 | 0.28 | 240 | 0.016682 | 0.016555 | 0.014887 | NSS\NSS_sec06_05_WD060A_SD345A | NSS_sec06_05_WD060A_SD345A | 1.903e-06 | 05 | 150 | \1_Fatigue\F1.2_PowerProd\WD150\05\
1163 | XXX12-05-150-060-00p32-03p06-p-s8 | 8 | 158 | 5 | 150 | 60 | 0.117 | 0.32 | 3.06 | 1.15 | 8.48 | 0.2 | 150 | 750 | 0.28 | 240 | 0.016682 | 0.016555 | 0.014887 | NSS\NSS_sec06_05_WD060B_SD345B | NSS_sec06_05_WD060B_SD345B | 1.903e-06 | 05 | 150 | \1_Fatigue\F1.2_PowerProd\WD150\05\
1164 | XXX12-05-150-060-00p32-03p06-n-s9 | 9 | 142 | 5 | 150 | 60 | 0.117 | 0.32 | 3.06 | 1.15 | 8.48 | 0.2 | 150 | 750 | 0.28 | 240 | 0.016682 | 0.016555 | 0.014887 | NSS\NSS_sec06_05_WD060C_SD345C | NSS_sec06_05_WD060C_SD345C | 1.903e-06 | 05 | 150 | \1_Fatigue\F1.2_PowerProd\WD150\05\
1165 | XXX12-05-150-090-00p32-03p06-0-s10 | 10 | 150 | 5 | 150 | 90 | 0.117 | 0.32 | 3.06 | 1.15 | 8.48 | 0.2 | 150 | 750 | 0.28 | 270 | 0.21687 | 0.21523 | 0.19354 | NSS\NSS_sec06_05_WD090A_SD345A | NSS_sec06_05_WD090A_SD345A | 2.474e-05 | 05 | 150 | \1_Fatigue\F1.2_PowerProd\WD150\05\
1166 | XXX12-05-150-090-00p32-03p06-p-s11 | 11 | 158 | 5 | 150 | 90 | 0.117 | 0.32 | 3.06 | 1.15 | 8.48 | 0.2 | 150 | 750 | 0.28 | 270 | 0.21687 | 0.21523 | 0.19354 | NSS\NSS_sec06_05_WD090B_SD345B | NSS_sec06_05_WD090B_SD345B | 2.474e-05 | 05 | 150 | \1_Fatigue\F1.2_PowerProd\WD150\05\
1167 | XXX12-05-150-090-00p32-03p06-n-s12 | 12 | 142 | 5 | 150 | 90 | 0.117 | 0.32 | 3.06 | 1.15 | 8.48 | 0.2 | 150 | 750 | 0.28 | 270 | 0.21687 | 0.21523 | 0.19354 | NSS\NSS_sec06_05_WD090C_SD345C | NSS_sec06_05_WD090C_SD345C | 2.474e-05 | 05 | 150 | \1_Fatigue\F1.2_PowerProd\WD150\05\
1168 | XXX12-05-150-120-00p32-03p06-0-s13 | 13 | 150 | 5 | 150 | 120 | 0.117 | 0.32 | 3.06 | 1.15 | 8.48 | 0.2 | 150 | 750 | 0.28 | 300 | 1.1761 | 1.1672 | 1.0496 | NSS\NSS_sec06_05_WD120A_SD345A | NSS_sec06_05_WD120A_SD345A | 0.00013417 | 05 | 150 | \1_Fatigue\F1.2_PowerProd\WD150\05\
1169 | XXX12-05-150-120-00p32-03p06-p-s14 | 14 | 158 | 5 | 150 | 120 | 0.117 | 0.32 | 3.06 | 1.15 | 8.48 | 0.2 | 150 | 750 | 0.28 | 300 | 1.1761 | 1.1672 | 1.0496 | NSS\NSS_sec06_05_WD120B_SD345B | NSS_sec06_05_WD120B_SD345B | 0.00013417 | 05 | 150 | \1_Fatigue\F1.2_PowerProd\WD150\05\
1170 | XXX12-05-150-120-00p32-03p06-n-s15 | 15 | 142 | 5 | 150 | 120 | 0.117 | 0.32 | 3.06 | 1.15 | 8.48 | 0.2 | 150 | 750 | 0.28 | 300 | 1.1761 | 1.1672 | 1.0496 | NSS\NSS_sec06_05_WD120C_SD345C | NSS_sec06_05_WD120C_SD345C | 0.00013417 | 05 | 150 | \1_Fatigue\F1.2_PowerProd\WD150\05\
1171 | XXX12-05-150-150-00p32-03p06-0-s16 | 16 | 150 | 5 | 150 | 150 | 0.117 | 0.32 | 3.06 | 1.15 | 8.48 | 0.2 | 150 | 750 | 0.28 | 330 | 8.5673 | 8.5024 | 7.6457 | NSS\NSS_sec06_05_WD150A_SD345A | NSS_sec06_05_WD150A_SD345A | 0.00097733 | 05 | 150 | \1_Fatigue\F1.2_PowerProd\WD150\05\
1172 | XXX12-05-150-150-00p32-03p06-p-s17 | 17 | 158 | 5 | 150 | 150 | 0.117 | 0.32 | 3.06 | 1.15 | 8.48 | 0.2 | 150 | 750 | 0.28 | 330 | 8.5673 | 8.5024 | 7.6457 | NSS\NSS_sec06_05_WD150B_SD345B | NSS_sec06_05_WD150B_SD345B | 0.00097733 | 05 | 150 | \1_Fatigue\F1.2_PowerProd\WD150\05\
1173 | XXX12-05-150-150-00p32-03p06-n-s18 | 18 | 142 | 5 | 150 | 150 | 0.117 | 0.32 | 3.06 | 1.15 | 8.48 | 0.2 | 150 | 750 | 0.28 | 330 | 8.5673 | 8.5024 | 7.6457 | NSS\NSS_sec06_05_WD150C_SD345C | NSS_sec06_05_WD150C_SD345C | 0.00097733 | 05 | 150 | \1_Fatigue\F1.2_PowerProd\WD150\05\
1174 | XXX12-05-150-180-00p32-03p06-0-s19 | 19 | 150 | 5 | 150 | 180 | 0.117 | 0.32 | 3.06 | 1.15 | 8.48 | 0.2 | 150 | 750 | 0.28 | 0 | 0.91751 | 0.91056 | 0.81881 | NSS\NSS_sec06_05_WD180A_SD345A | NSS_sec06_05_WD180A_SD345A | 0.00010467 | 05 | 150 | \1_Fatigue\F1.2_PowerProd\WD150\05\
1175 | XXX12-05-150-180-00p32-03p06-p-s20 | 20 | 158 | 5 | 150 | 180 | 0.117 | 0.32 | 3.06 | 1.15 | 8.48 | 0.2 | 150 | 750 | 0.28 | 0 | 0.91751 | 0.91056 | 0.81881 | NSS\NSS_sec06_05_WD180B_SD345B | NSS_sec06_05_WD180B_SD345B | 0.00010467 | 05 | 150 | \1_Fatigue\F1.2_PowerProd\WD150\05\
1176 | XXX12-05-150-180-00p32-03p06-n-s21 | 21 | 142 | 5 | 150 | 180 | 0.117 | 0.32 | 3.06 | 1.15 | 8.48 | 0.2 | 150 | 750 | 0.28 | 0 | 0.91751 | 0.91056 | 0.81881 | NSS\NSS_sec06_05_WD180C_SD345C | NSS_sec06_05_WD180C_SD345C | 0.00010467 | 05 | 150 | \1_Fatigue\F1.2_PowerProd\WD150\05\
1177 | XXX12-05-150-210-00p32-03p06-0-s22 | 22 | 150 | 5 | 150 | 210 | 0.117 | 0.32 | 3.06 | 1.15 | 8.48 | 0.2 | 150 | 750 | 0.28 | 30 | 0.16682 | 0.16555 | 0.14887 | NSS\NSS_sec06_05_WD210A_SD345A | NSS_sec06_05_WD210A_SD345A | 1.903e-05 | 05 | 150 | \1_Fatigue\F1.2_PowerProd\WD150\05\
1178 | XXX12-05-150-210-00p32-03p06-p-s23 | 23 | 158 | 5 | 150 | 210 | 0.117 | 0.32 | 3.06 | 1.15 | 8.48 | 0.2 | 150 | 750 | 0.28 | 30 | 0.16682 | 0.16555 | 0.14887 | NSS\NSS_sec06_05_WD210B_SD345B | NSS_sec06_05_WD210B_SD345B | 1.903e-05 | 05 | 150 | \1_Fatigue\F1.2_PowerProd\WD150\05\
1179 | XXX12-05-150-210-00p32-03p06-n-s24 | 24 | 142 | 5 | 150 | 210 | 0.117 | 0.32 | 3.06 | 1.15 | 8.48 | 0.2 | 150 | 750 | 0.28 | 30 | 0.16682 | 0.16555 | 0.14887 | NSS\NSS_sec06_05_WD210C_SD345C | NSS_sec06_05_WD210C_SD345C | 1.903e-05 | 05 | 150 | \1_Fatigue\F1.2_PowerProd\WD150\05\
1180 | XXX12-06-150-060-00p40-03p37-0-s7 | 7 | 150 | 6 | 150 | 60 | 0.113 | 0.4 | 3.37 | 1.19 | 8.56 | 0.2 | 150 | 750 | 0.28 | 240 | 0.0083423 | 0.0082791 | 0.0074449 | NSS\NSS_sec06_06_WD060A_SD345A | NSS_sec06_06_WD060A_SD345A | 9.5167e-07 | 06 | 150 | \1_Fatigue\F1.2_PowerProd\WD150\06\
1181 | XXX12-06-150-060-00p40-03p37-p-s8 | 8 | 158 | 6 | 150 | 60 | 0.113 | 0.4 | 3.37 | 1.19 | 8.56 | 0.2 | 150 | 750 | 0.28 | 240 | 0.0083423 | 0.0082791 | 0.0074449 | NSS\NSS_sec06_06_WD060B_SD345B | NSS_sec06_06_WD060B_SD345B | 9.5167e-07 | 06 | 150 | \1_Fatigue\F1.2_PowerProd\WD150\06\
1182 | XXX12-06-150-060-00p40-03p37-n-s9 | 9 | 142 | 6 | 150 | 60 | 0.113 | 0.4 | 3.37 | 1.19 | 8.56 | 0.2 | 150 | 750 | 0.28 | 240 | 0.0083423 | 0.0082791 | 0.0074449 | NSS\NSS_sec06_06_WD060C_SD345C | NSS_sec06_06_WD060C_SD345C | 9.5167e-07 | 06 | 150 | \1_Fatigue\F1.2_PowerProd\WD150\06\
1183 | XXX12-06-150-090-00p40-03p37-0-s10 | 10 | 150 | 6 | 150 | 90 | 0.113 | 0.4 | 3.37 | 1.19 | 8.56 | 0.2 | 150 | 750 | 0.28 | 270 | 0.15849 | 0.15729 | 0.14144 | NSS\NSS_sec06_06_WD090A_SD345A | NSS_sec06_06_WD090A_SD345A | 1.808e-05 | 06 | 150 | \1_Fatigue\F1.2_PowerProd\WD150\06\
1184 | XXX12-06-150-090-00p40-03p37-p-s11 | 11 | 158 | 6 | 150 | 90 | 0.113 | 0.4 | 3.37 | 1.19 | 8.56 | 0.2 | 150 | 750 | 0.28 | 270 | 0.15849 | 0.15729 | 0.14144 | NSS\NSS_sec06_06_WD090B_SD345B | NSS_sec06_06_WD090B_SD345B | 1.808e-05 | 06 | 150 | \1_Fatigue\F1.2_PowerProd\WD150\06\
1185 | XXX12-06-150-090-00p40-03p37-n-s12 | 12 | 142 | 6 | 150 | 90 | 0.113 | 0.4 | 3.37 | 1.19 | 8.56 | 0.2 | 150 | 750 | 0.28 | 270 | 0.15849 | 0.15729 | 0.14144 | NSS\NSS_sec06_06_WD090C_SD345C | NSS_sec06_06_WD090C_SD345C | 1.808e-05 | 06 | 150 | \1_Fatigue\F1.2_PowerProd\WD150\06\
1186 | XXX12-06-150-120-00p40-03p37-0-s13 | 13 | 150 | 6 | 150 | 120 | 0.113 | 0.4 | 3.37 | 1.19 | 8.56 | 0.2 | 150 | 750 | 0.28 | 300 | 1.4514 | 1.4404 | 1.2952 | NSS\NSS_sec06_06_WD120A_SD345A | NSS_sec06_06_WD120A_SD345A | 0.00016557 | 06 | 150 | \1_Fatigue\F1.2_PowerProd\WD150\06\
1187 | XXX12-06-150-120-00p40-03p37-p-s14 | 14 | 158 | 6 | 150 | 120 | 0.113 | 0.4 | 3.37 | 1.19 | 8.56 | 0.2 | 150 | 750 | 0.28 | 300 | 1.4514 | 1.4404 | 1.2952 | NSS\NSS_sec06_06_WD120B_SD345B | NSS_sec06_06_WD120B_SD345B | 0.00016557 | 06 | 150 | \1_Fatigue\F1.2_PowerProd\WD150\06\
1188 | XXX12-06-150-120-00p40-03p37-n-s15 | 15 | 142 | 6 | 150 | 120 | 0.113 | 0.4 | 3.37 | 1.19 | 8.56 | 0.2 | 150 | 750 | 0.28 | 300 | 1.4514 | 1.4404 | 1.2952 | NSS\NSS_sec06_06_WD120C_SD345C | NSS_sec06_06_WD120C_SD345C | 0.00016557 | 06 | 150 | \1_Fatigue\F1.2_PowerProd\WD150\06\
1189 | XXX12-06-150-150-00p40-03p37-0-s16 | 16 | 150 | 6 | 150 | 150 | 0.113 | 0.4 | 3.37 | 1.19 | 8.56 | 0.2 | 150 | 750 | 0.28 | 330 | 9.5666 | 9.4942 | 8.5375 | NSS\NSS_sec06_06_WD150A_SD345A | NSS_sec06_06_WD150A_SD345A | 0.0010913 | 06 | 150 | \1_Fatigue\F1.2_PowerProd\WD150\06\
1190 | XXX12-06-150-150-00p40-03p37-p-s17 | 17 | 158 | 6 | 150 | 150 | 0.113 | 0.4 | 3.37 | 1.19 | 8.56 | 0.2 | 150 | 750 | 0.28 | 330 | 9.5666 | 9.4942 | 8.5375 | NSS\NSS_sec06_06_WD150B_SD345B | NSS_sec06_06_WD150B_SD345B | 0.0010913 | 06 | 150 | \1_Fatigue\F1.2_PowerProd\WD150\06\
1191 | XXX12-06-150-150-00p40-03p37-n-s18 | 18 | 142 | 6 | 150 | 150 | 0.113 | 0.4 | 3.37 | 1.19 | 8.56 | 0.2 | 150 | 750 | 0.28 | 330 | 9.5666 | 9.4942 | 8.5375 | NSS\NSS_sec06_06_WD150C_SD345C | NSS_sec06_06_WD150C_SD345C | 0.0010913 | 06 | 150 | \1_Fatigue\F1.2_PowerProd\WD150\06\
1192 | XXX12-06-150-180-00p40-03p37-0-s19 | 19 | 150 | 6 | 150 | 180 | 0.113 | 0.4 | 3.37 | 1.19 | 8.56 | 0.2 | 150 | 750 | 0.28 | 0 | 1.1846 | 1.1756 | 1.0572 | NSS\NSS_sec06_06_WD180A_SD345A | NSS_sec06_06_WD180A_SD345A | 0.00013513 | 06 | 150 | \1_Fatigue\F1.2_PowerProd\WD150\06\
1193 | XXX12-06-150-180-00p40-03p37-p-s20 | 20 | 158 | 6 | 150 | 180 | 0.113 | 0.4 | 3.37 | 1.19 | 8.56 | 0.2 | 150 | 750 | 0.28 | 0 | 1.1846 | 1.1756 | 1.0572 | NSS\NSS_sec06_06_WD180B_SD345B | NSS_sec06_06_WD180B_SD345B | 0.00013513 | 06 | 150 | \1_Fatigue\F1.2_PowerProd\WD150\06\
1194 | XXX12-06-150-180-00p40-03p37-n-s21 | 21 | 142 | 6 | 150 | 180 | 0.113 | 0.4 | 3.37 | 1.19 | 8.56 | 0.2 | 150 | 750 | 0.28 | 0 | 1.1846 | 1.1756 | 1.0572 | NSS\NSS_sec06_06_WD180C_SD345C | NSS_sec06_06_WD180C_SD345C | 0.00013513 | 06 | 150 | \1_Fatigue\F1.2_PowerProd\WD150\06\
1195 | XXX12-06-150-210-00p40-03p37-0-s22 | 22 | 150 | 6 | 150 | 210 | 0.113 | 0.4 | 3.37 | 1.19 | 8.56 | 0.2 | 150 | 750 | 0.28 | 30 | 0.11679 | 0.11591 | 0.10423 | NSS\NSS_sec06_06_WD210A_SD345A | NSS_sec06_06_WD210A_SD345A | 1.3323e-05 | 06 | 150 | \1_Fatigue\F1.2_PowerProd\WD150\06\
1196 | XXX12-06-150-210-00p40-03p37-p-s23 | 23 | 158 | 6 | 150 | 210 | 0.113 | 0.4 | 3.37 | 1.19 | 8.56 | 0.2 | 150 | 750 | 0.28 | 30 | 0.11679 | 0.11591 | 0.10423 | NSS\NSS_sec06_06_WD210B_SD345B | NSS_sec06_06_WD210B_SD345B | 1.3323e-05 | 06 | 150 | \1_Fatigue\F1.2_PowerProd\WD150\06\
1197 | XXX12-06-150-210-00p40-03p37-n-s24 | 24 | 142 | 6 | 150 | 210 | 0.113 | 0.4 | 3.37 | 1.19 | 8.56 | 0.2 | 150 | 750 | 0.28 | 30 | 0.11679 | 0.11591 | 0.10423 | NSS\NSS_sec06_06_WD210C_SD345C | NSS_sec06_06_WD210C_SD345C | 1.3323e-05 | 06 | 150 | \1_Fatigue\F1.2_PowerProd\WD150\06\
1198 | XXX12-07-150-090-00p53-03p75-0-s10 | 10 | 150 | 7 | 150 | 90 | 0.11 | 0.53 | 3.75 | 1.16 | 8.5 | 0.2 | 150 | 750 | 0.28 | 270 | 0.050054 | 0.049675 | 0.044669 | NSS\NSS_sec06_07_WD090A_SD345A | NSS_sec06_07_WD090A_SD345A | 5.71e-06 | 07 | 150 | \1_Fatigue\F1.2_PowerProd\WD150\07\
1199 | XXX12-07-150-090-00p53-03p75-p-s11 | 11 | 158 | 7 | 150 | 90 | 0.11 | 0.53 | 3.75 | 1.16 | 8.5 | 0.2 | 150 | 750 | 0.28 | 270 | 0.050054 | 0.049675 | 0.044669 | NSS\NSS_sec06_07_WD090B_SD345B | NSS_sec06_07_WD090B_SD345B | 5.71e-06 | 07 | 150 | \1_Fatigue\F1.2_PowerProd\WD150\07\
1200 | XXX12-07-150-090-00p53-03p75-n-s12 | 12 | 142 | 7 | 150 | 90 | 0.11 | 0.53 | 3.75 | 1.16 | 8.5 | 0.2 | 150 | 750 | 0.28 | 270 | 0.050054 | 0.049675 | 0.044669 | NSS\NSS_sec06_07_WD090C_SD345C | NSS_sec06_07_WD090C_SD345C | 5.71e-06 | 07 | 150 | \1_Fatigue\F1.2_PowerProd\WD150\07\
1201 | XXX12-07-150-120-00p53-03p75-0-s13 | 13 | 150 | 7 | 150 | 120 | 0.11 | 0.53 | 3.75 | 1.16 | 8.5 | 0.2 | 150 | 750 | 0.28 | 300 | 1.5098 | 1.4984 | 1.3474 | NSS\NSS_sec06_07_WD120A_SD345A | NSS_sec06_07_WD120A_SD345A | 0.00017223 | 07 | 150 | \1_Fatigue\F1.2_PowerProd\WD150\07\
1202 | XXX12-07-150-120-00p53-03p75-p-s14 | 14 | 158 | 7 | 150 | 120 | 0.11 | 0.53 | 3.75 | 1.16 | 8.5 | 0.2 | 150 | 750 | 0.28 | 300 | 1.5098 | 1.4984 | 1.3474 | NSS\NSS_sec06_07_WD120B_SD345B | NSS_sec06_07_WD120B_SD345B | 0.00017223 | 07 | 150 | \1_Fatigue\F1.2_PowerProd\WD150\07\
1203 | XXX12-07-150-120-00p53-03p75-n-s15 | 15 | 142 | 7 | 150 | 120 | 0.11 | 0.53 | 3.75 | 1.16 | 8.5 | 0.2 | 150 | 750 | 0.28 | 300 | 1.5098 | 1.4984 | 1.3474 | NSS\NSS_sec06_07_WD120C_SD345C | NSS_sec06_07_WD120C_SD345C | 0.00017223 | 07 | 150 | \1_Fatigue\F1.2_PowerProd\WD150\07\
1204 | XXX12-07-150-150-00p53-03p75-0-s16 | 16 | 150 | 7 | 150 | 150 | 0.11 | 0.53 | 3.75 | 1.16 | 8.5 | 0.2 | 150 | 750 | 0.28 | 330 | 11.1094 | 11.0253 | 9.9144 | NSS\NSS_sec06_07_WD150A_SD345A | NSS_sec06_07_WD150A_SD345A | 0.0012673 | 07 | 150 | \1_Fatigue\F1.2_PowerProd\WD150\07\
1205 | XXX12-07-150-150-00p53-03p75-p-s17 | 17 | 158 | 7 | 150 | 150 | 0.11 | 0.53 | 3.75 | 1.16 | 8.5 | 0.2 | 150 | 750 | 0.28 | 330 | 11.1094 | 11.0253 | 9.9144 | NSS\NSS_sec06_07_WD150B_SD345B | NSS_sec06_07_WD150B_SD345B | 0.0012673 | 07 | 150 | \1_Fatigue\F1.2_PowerProd\WD150\07\
1206 | XXX12-07-150-150-00p53-03p75-n-s18 | 18 | 142 | 7 | 150 | 150 | 0.11 | 0.53 | 3.75 | 1.16 | 8.5 | 0.2 | 150 | 750 | 0.28 | 330 | 11.1094 | 11.0253 | 9.9144 | NSS\NSS_sec06_07_WD150C_SD345C | NSS_sec06_07_WD150C_SD345C | 0.0012673 | 07 | 150 | \1_Fatigue\F1.2_PowerProd\WD150\07\
1207 | XXX12-07-150-180-00p53-03p75-0-s19 | 19 | 150 | 7 | 150 | 180 | 0.11 | 0.53 | 3.75 | 1.16 | 8.5 | 0.2 | 150 | 750 | 0.28 | 0 | 1.3012 | 1.2913 | 1.1612 | NSS\NSS_sec06_07_WD180A_SD345A | NSS_sec06_07_WD180A_SD345A | 0.00014843 | 07 | 150 | \1_Fatigue\F1.2_PowerProd\WD150\07\
1208 | XXX12-07-150-180-00p53-03p75-p-s20 | 20 | 158 | 7 | 150 | 180 | 0.11 | 0.53 | 3.75 | 1.16 | 8.5 | 0.2 | 150 | 750 | 0.28 | 0 | 1.3012 | 1.2913 | 1.1612 | NSS\NSS_sec06_07_WD180B_SD345B | NSS_sec06_07_WD180B_SD345B | 0.00014843 | 07 | 150 | \1_Fatigue\F1.2_PowerProd\WD150\07\
1209 | XXX12-07-150-180-00p53-03p75-n-s21 | 21 | 142 | 7 | 150 | 180 | 0.11 | 0.53 | 3.75 | 1.16 | 8.5 | 0.2 | 150 | 750 | 0.28 | 0 | 1.3012 | 1.2913 | 1.1612 | NSS\NSS_sec06_07_WD180C_SD345C | NSS_sec06_07_WD180C_SD345C | 0.00014843 | 07 | 150 | \1_Fatigue\F1.2_PowerProd\WD150\07\
1210 | XXX12-07-150-210-00p53-03p75-0-s22 | 22 | 150 | 7 | 150 | 210 | 0.11 | 0.53 | 3.75 | 1.16 | 8.5 | 0.2 | 150 | 750 | 0.28 | 30 | 0.016682 | 0.016555 | 0.014887 | NSS\NSS_sec06_07_WD210A_SD345A | NSS_sec06_07_WD210A_SD345A | 1.903e-06 | 07 | 150 | \1_Fatigue\F1.2_PowerProd\WD150\07\
1211 | XXX12-07-150-210-00p53-03p75-p-s23 | 23 | 158 | 7 | 150 | 210 | 0.11 | 0.53 | 3.75 | 1.16 | 8.5 | 0.2 | 150 | 750 | 0.28 | 30 | 0.016682 | 0.016555 | 0.014887 | NSS\NSS_sec06_07_WD210B_SD345B | NSS_sec06_07_WD210B_SD345B | 1.903e-06 | 07 | 150 | \1_Fatigue\F1.2_PowerProd\WD150\07\
1212 | XXX12-07-150-210-00p53-03p75-n-s24 | 24 | 142 | 7 | 150 | 210 | 0.11 | 0.53 | 3.75 | 1.16 | 8.5 | 0.2 | 150 | 750 | 0.28 | 30 | 0.016682 | 0.016555 | 0.014887 | NSS\NSS_sec06_07_WD210C_SD345C | NSS_sec06_07_WD210C_SD345C | 1.903e-06 | 07 | 150 | \1_Fatigue\F1.2_PowerProd\WD150\07\
1213 | XXX12-08-150-090-00p66-04p11-0-s10 | 10 | 150 | 8 | 150 | 90 | 0.108 | 0.66 | 4.11 | 1.16 | 8.51 | 0.2 | 150 | 750 | 0.28 | 270 | 0.016682 | 0.016555 | 0.014887 | NSS\NSS_sec06_08_WD090A_SD345A | NSS_sec06_08_WD090A_SD345A | 1.903e-06 | 08 | 150 | \1_Fatigue\F1.2_PowerProd\WD150\08\
1214 | XXX12-08-150-090-00p66-04p11-p-s11 | 11 | 158 | 8 | 150 | 90 | 0.108 | 0.66 | 4.11 | 1.16 | 8.51 | 0.2 | 150 | 750 | 0.28 | 270 | 0.016682 | 0.016555 | 0.014887 | NSS\NSS_sec06_08_WD090B_SD345B | NSS_sec06_08_WD090B_SD345B | 1.903e-06 | 08 | 150 | \1_Fatigue\F1.2_PowerProd\WD150\08\
1215 | XXX12-08-150-090-00p66-04p11-n-s12 | 12 | 142 | 8 | 150 | 90 | 0.108 | 0.66 | 4.11 | 1.16 | 8.51 | 0.2 | 150 | 750 | 0.28 | 270 | 0.016682 | 0.016555 | 0.014887 | NSS\NSS_sec06_08_WD090C_SD345C | NSS_sec06_08_WD090C_SD345C | 1.903e-06 | 08 | 150 | \1_Fatigue\F1.2_PowerProd\WD150\08\
1216 | XXX12-08-150-120-00p66-04p11-0-s13 | 13 | 150 | 8 | 150 | 120 | 0.108 | 0.66 | 4.11 | 1.16 | 8.51 | 0.2 | 150 | 750 | 0.28 | 300 | 1.7766 | 1.7631 | 1.5855 | NSS\NSS_sec06_08_WD120A_SD345A | NSS_sec06_08_WD120A_SD345A | 0.00020267 | 08 | 150 | \1_Fatigue\F1.2_PowerProd\WD150\08\
1217 | XXX12-08-150-120-00p66-04p11-p-s14 | 14 | 158 | 8 | 150 | 120 | 0.108 | 0.66 | 4.11 | 1.16 | 8.51 | 0.2 | 150 | 750 | 0.28 | 300 | 1.7766 | 1.7631 | 1.5855 | NSS\NSS_sec06_08_WD120B_SD345B | NSS_sec06_08_WD120B_SD345B | 0.00020267 | 08 | 150 | \1_Fatigue\F1.2_PowerProd\WD150\08\
1218 | XXX12-08-150-120-00p66-04p11-n-s15 | 15 | 142 | 8 | 150 | 120 | 0.108 | 0.66 | 4.11 | 1.16 | 8.51 | 0.2 | 150 | 750 | 0.28 | 300 | 1.7766 | 1.7631 | 1.5855 | NSS\NSS_sec06_08_WD120C_SD345C | NSS_sec06_08_WD120C_SD345C | 0.00020267 | 08 | 150 | \1_Fatigue\F1.2_PowerProd\WD150\08\
1219 | XXX12-08-150-150-00p66-04p11-0-s16 | 16 | 150 | 8 | 150 | 150 | 0.108 | 0.66 | 4.11 | 1.16 | 8.51 | 0.2 | 150 | 750 | 0.28 | 330 | 11.7026 | 11.614 | 10.4437 | NSS\NSS_sec06_08_WD150A_SD345A | NSS_sec06_08_WD150A_SD345A | 0.001335 | 08 | 150 | \1_Fatigue\F1.2_PowerProd\WD150\08\
1220 | XXX12-08-150-150-00p66-04p11-p-s17 | 17 | 158 | 8 | 150 | 150 | 0.108 | 0.66 | 4.11 | 1.16 | 8.51 | 0.2 | 150 | 750 | 0.28 | 330 | 11.7026 | 11.614 | 10.4437 | NSS\NSS_sec06_08_WD150B_SD345B | NSS_sec06_08_WD150B_SD345B | 0.001335 | 08 | 150 | \1_Fatigue\F1.2_PowerProd\WD150\08\
1221 | XXX12-08-150-150-00p66-04p11-n-s18 | 18 | 142 | 8 | 150 | 150 | 0.108 | 0.66 | 4.11 | 1.16 | 8.51 | 0.2 | 150 | 750 | 0.28 | 330 | 11.7026 | 11.614 | 10.4437 | NSS\NSS_sec06_08_WD150C_SD345C | NSS_sec06_08_WD150C_SD345C | 0.001335 | 08 | 150 | \1_Fatigue\F1.2_PowerProd\WD150\08\
1222 | XXX12-08-150-180-00p66-04p11-0-s19 | 19 | 150 | 8 | 150 | 180 | 0.108 | 0.66 | 4.11 | 1.16 | 8.51 | 0.2 | 150 | 750 | 0.28 | 0 | 1.3263 | 1.3163 | 1.1836 | NSS\NSS_sec06_08_WD180A_SD345A | NSS_sec06_08_WD180A_SD345A | 0.0001513 | 08 | 150 | \1_Fatigue\F1.2_PowerProd\WD150\08\
1223 | XXX12-08-150-180-00p66-04p11-p-s20 | 20 | 158 | 8 | 150 | 180 | 0.108 | 0.66 | 4.11 | 1.16 | 8.51 | 0.2 | 150 | 750 | 0.28 | 0 | 1.3263 | 1.3163 | 1.1836 | NSS\NSS_sec06_08_WD180B_SD345B | NSS_sec06_08_WD180B_SD345B | 0.0001513 | 08 | 150 | \1_Fatigue\F1.2_PowerProd\WD150\08\
1224 | XXX12-08-150-180-00p66-04p11-n-s21 | 21 | 142 | 8 | 150 | 180 | 0.108 | 0.66 | 4.11 | 1.16 | 8.51 | 0.2 | 150 | 750 | 0.28 | 0 | 1.3263 | 1.3163 | 1.1836 | NSS\NSS_sec06_08_WD180C_SD345C | NSS_sec06_08_WD180C_SD345C | 0.0001513 | 08 | 150 | \1_Fatigue\F1.2_PowerProd\WD150\08\
1225 | XXX12-08-150-210-00p66-04p11-0-s22 | 22 | 150 | 8 | 150 | 210 | 0.108 | 0.66 | 4.11 | 1.16 | 8.51 | 0.2 | 150 | 750 | 0.28 | 30 | 0.025024 | 0.024835 | 0.022332 | NSS\NSS_sec06_08_WD210A_SD345A | NSS_sec06_08_WD210A_SD345A | 2.8547e-06 | 08 | 150 | \1_Fatigue\F1.2_PowerProd\WD150\08\
1226 | XXX12-08-150-210-00p66-04p11-p-s23 | 23 | 158 | 8 | 150 | 210 | 0.108 | 0.66 | 4.11 | 1.16 | 8.51 | 0.2 | 150 | 750 | 0.28 | 30 | 0.025024 | 0.024835 | 0.022332 | NSS\NSS_sec06_08_WD210B_SD345B | NSS_sec06_08_WD210B_SD345B | 2.8547e-06 | 08 | 150 | \1_Fatigue\F1.2_PowerProd\WD150\08\
1227 | XXX12-08-150-210-00p66-04p11-n-s24 | 24 | 142 | 8 | 150 | 210 | 0.108 | 0.66 | 4.11 | 1.16 | 8.51 | 0.2 | 150 | 750 | 0.28 | 30 | 0.025024 | 0.024835 | 0.022332 | NSS\NSS_sec06_08_WD210C_SD345C | NSS_sec06_08_WD210C_SD345C | 2.8547e-06 | 08 | 150 | \1_Fatigue\F1.2_PowerProd\WD150\08\
1228 | XXX12-09-150-090-00p79-04p41-0-s10 | 10 | 150 | 9 | 150 | 90 | 0.107 | 0.79 | 4.41 | 1.13 | 8.45 | 0.2 | 150 | 750 | 0.28 | 270 | 0.016682 | 0.016555 | 0.014887 | NSS\NSS_sec06_09_WD090A_SD345A | NSS_sec06_09_WD090A_SD345A | 1.903e-06 | 09 | 150 | \1_Fatigue\F1.2_PowerProd\WD150\09\
1229 | XXX12-09-150-090-00p79-04p41-p-s11 | 11 | 158 | 9 | 150 | 90 | 0.107 | 0.79 | 4.41 | 1.13 | 8.45 | 0.2 | 150 | 750 | 0.28 | 270 | 0.016682 | 0.016555 | 0.014887 | NSS\NSS_sec06_09_WD090B_SD345B | NSS_sec06_09_WD090B_SD345B | 1.903e-06 | 09 | 150 | \1_Fatigue\F1.2_PowerProd\WD150\09\
1230 | XXX12-09-150-090-00p79-04p41-n-s12 | 12 | 142 | 9 | 150 | 90 | 0.107 | 0.79 | 4.41 | 1.13 | 8.45 | 0.2 | 150 | 750 | 0.28 | 270 | 0.016682 | 0.016555 | 0.014887 | NSS\NSS_sec06_09_WD090C_SD345C | NSS_sec06_09_WD090C_SD345C | 1.903e-06 | 09 | 150 | \1_Fatigue\F1.2_PowerProd\WD150\09\
1231 | XXX12-09-150-120-00p79-04p41-0-s13 | 13 | 150 | 9 | 150 | 120 | 0.107 | 0.79 | 4.41 | 1.13 | 8.45 | 0.2 | 150 | 750 | 0.28 | 300 | 1.5849 | 1.5729 | 1.4144 | NSS\NSS_sec06_09_WD120A_SD345A | NSS_sec06_09_WD120A_SD345A | 0.0001808 | 09 | 150 | \1_Fatigue\F1.2_PowerProd\WD150\09\
1232 | XXX12-09-150-120-00p79-04p41-p-s14 | 14 | 158 | 9 | 150 | 120 | 0.107 | 0.79 | 4.41 | 1.13 | 8.45 | 0.2 | 150 | 750 | 0.28 | 300 | 1.5849 | 1.5729 | 1.4144 | NSS\NSS_sec06_09_WD120B_SD345B | NSS_sec06_09_WD120B_SD345B | 0.0001808 | 09 | 150 | \1_Fatigue\F1.2_PowerProd\WD150\09\
1233 | XXX12-09-150-120-00p79-04p41-n-s15 | 15 | 142 | 9 | 150 | 120 | 0.107 | 0.79 | 4.41 | 1.13 | 8.45 | 0.2 | 150 | 750 | 0.28 | 300 | 1.5849 | 1.5729 | 1.4144 | NSS\NSS_sec06_09_WD120C_SD345C | NSS_sec06_09_WD120C_SD345C | 0.0001808 | 09 | 150 | \1_Fatigue\F1.2_PowerProd\WD150\09\
1234 | XXX12-09-150-150-00p79-04p41-0-s16 | 16 | 150 | 9 | 150 | 150 | 0.107 | 0.79 | 4.41 | 1.13 | 8.45 | 0.2 | 150 | 750 | 0.28 | 330 | 12.3192 | 12.2259 | 10.994 | NSS\NSS_sec06_09_WD150A_SD345A | NSS_sec06_09_WD150A_SD345A | 0.0014053 | 09 | 150 | \1_Fatigue\F1.2_PowerProd\WD150\09\
1235 | XXX12-09-150-150-00p79-04p41-p-s17 | 17 | 158 | 9 | 150 | 150 | 0.107 | 0.79 | 4.41 | 1.13 | 8.45 | 0.2 | 150 | 750 | 0.28 | 330 | 12.3192 | 12.2259 | 10.994 | NSS\NSS_sec06_09_WD150B_SD345B | NSS_sec06_09_WD150B_SD345B | 0.0014053 | 09 | 150 | \1_Fatigue\F1.2_PowerProd\WD150\09\
1236 | XXX12-09-150-150-00p79-04p41-n-s18 | 18 | 142 | 9 | 150 | 150 | 0.107 | 0.79 | 4.41 | 1.13 | 8.45 | 0.2 | 150 | 750 | 0.28 | 330 | 12.3192 | 12.2259 | 10.994 | NSS\NSS_sec06_09_WD150C_SD345C | NSS_sec06_09_WD150C_SD345C | 0.0014053 | 09 | 150 | \1_Fatigue\F1.2_PowerProd\WD150\09\
1237 | XXX12-09-150-180-00p79-04p41-0-s19 | 19 | 150 | 9 | 150 | 180 | 0.107 | 0.79 | 4.41 | 1.13 | 8.45 | 0.2 | 150 | 750 | 0.28 | 0 | 1.4014 | 1.3908 | 1.2506 | NSS\NSS_sec06_09_WD180A_SD345A | NSS_sec06_09_WD180A_SD345A | 0.00015987 | 09 | 150 | \1_Fatigue\F1.2_PowerProd\WD150\09\
1238 | XXX12-09-150-180-00p79-04p41-p-s20 | 20 | 158 | 9 | 150 | 180 | 0.107 | 0.79 | 4.41 | 1.13 | 8.45 | 0.2 | 150 | 750 | 0.28 | 0 | 1.4014 | 1.3908 | 1.2506 | NSS\NSS_sec06_09_WD180B_SD345B | NSS_sec06_09_WD180B_SD345B | 0.00015987 | 09 | 150 | \1_Fatigue\F1.2_PowerProd\WD150\09\
1239 | XXX12-09-150-180-00p79-04p41-n-s21 | 21 | 142 | 9 | 150 | 180 | 0.107 | 0.79 | 4.41 | 1.13 | 8.45 | 0.2 | 150 | 750 | 0.28 | 0 | 1.4014 | 1.3908 | 1.2506 | NSS\NSS_sec06_09_WD180C_SD345C | NSS_sec06_09_WD180C_SD345C | 0.00015987 | 09 | 150 | \1_Fatigue\F1.2_PowerProd\WD150\09\
1240 | XXX12-09-150-210-00p79-04p41-0-s22 | 22 | 150 | 9 | 150 | 210 | 0.107 | 0.79 | 4.41 | 1.13 | 8.45 | 0.2 | 150 | 750 | 0.28 | 30 | 0.0083423 | 0.0082791 | 0.0074449 | NSS\NSS_sec06_09_WD210A_SD345A | NSS_sec06_09_WD210A_SD345A | 9.5167e-07 | 09 | 150 | \1_Fatigue\F1.2_PowerProd\WD150\09\
1241 | XXX12-09-150-210-00p79-04p41-p-s23 | 23 | 158 | 9 | 150 | 210 | 0.107 | 0.79 | 4.41 | 1.13 | 8.45 | 0.2 | 150 | 750 | 0.28 | 30 | 0.0083423 | 0.0082791 | 0.0074449 | NSS\NSS_sec06_09_WD210B_SD345B | NSS_sec06_09_WD210B_SD345B | 9.5167e-07 | 09 | 150 | \1_Fatigue\F1.2_PowerProd\WD150\09\
1242 | XXX12-09-150-210-00p79-04p41-n-s24 | 24 | 142 | 9 | 150 | 210 | 0.107 | 0.79 | 4.41 | 1.13 | 8.45 | 0.2 | 150 | 750 | 0.28 | 30 | 0.0083423 | 0.0082791 | 0.0074449 | NSS\NSS_sec06_09_WD210C_SD345C | NSS_sec06_09_WD210C_SD345C | 9.5167e-07 | 09 | 150 | \1_Fatigue\F1.2_PowerProd\WD150\09\
1243 | XXX12-10-150-120-00p94-04p71-0-s13 | 13 | 150 | 10 | 150 | 120 | 0.106 | 0.94 | 4.71 | 1.12 | 8.42 | 0.2 | 150 | 750 | 0.28 | 300 | 1.3345 | 1.3244 | 1.1909 | NSS\NSS_sec06_10_WD120A_SD345A | NSS_sec06_10_WD120A_SD345A | 0.00015223 | 10 | 150 | \1_Fatigue\F1.2_PowerProd\WD150\10\
1244 | XXX12-10-150-120-00p94-04p71-p-s14 | 14 | 158 | 10 | 150 | 120 | 0.106 | 0.94 | 4.71 | 1.12 | 8.42 | 0.2 | 150 | 750 | 0.28 | 300 | 1.3345 | 1.3244 | 1.1909 | NSS\NSS_sec06_10_WD120B_SD345B | NSS_sec06_10_WD120B_SD345B | 0.00015223 | 10 | 150 | \1_Fatigue\F1.2_PowerProd\WD150\10\
1245 | XXX12-10-150-120-00p94-04p71-n-s15 | 15 | 142 | 10 | 150 | 120 | 0.106 | 0.94 | 4.71 | 1.12 | 8.42 | 0.2 | 150 | 750 | 0.28 | 300 | 1.3345 | 1.3244 | 1.1909 | NSS\NSS_sec06_10_WD120C_SD345C | NSS_sec06_10_WD120C_SD345C | 0.00015223 | 10 | 150 | \1_Fatigue\F1.2_PowerProd\WD150\10\
1246 | XXX12-10-150-150-00p94-04p71-0-s16 | 16 | 150 | 10 | 150 | 150 | 0.106 | 0.94 | 4.71 | 1.12 | 8.42 | 0.2 | 150 | 750 | 0.28 | 330 | 12.5032 | 12.4086 | 11.1582 | NSS\NSS_sec06_10_WD150A_SD345A | NSS_sec06_10_WD150A_SD345A | 0.0014263 | 10 | 150 | \1_Fatigue\F1.2_PowerProd\WD150\10\
1247 | XXX12-10-150-150-00p94-04p71-p-s17 | 17 | 158 | 10 | 150 | 150 | 0.106 | 0.94 | 4.71 | 1.12 | 8.42 | 0.2 | 150 | 750 | 0.28 | 330 | 12.5032 | 12.4086 | 11.1582 | NSS\NSS_sec06_10_WD150B_SD345B | NSS_sec06_10_WD150B_SD345B | 0.0014263 | 10 | 150 | \1_Fatigue\F1.2_PowerProd\WD150\10\
1248 | XXX12-10-150-150-00p94-04p71-n-s18 | 18 | 142 | 10 | 150 | 150 | 0.106 | 0.94 | 4.71 | 1.12 | 8.42 | 0.2 | 150 | 750 | 0.28 | 330 | 12.5032 | 12.4086 | 11.1582 | NSS\NSS_sec06_10_WD150C_SD345C | NSS_sec06_10_WD150C_SD345C | 0.0014263 | 10 | 150 | \1_Fatigue\F1.2_PowerProd\WD150\10\
1249 | XXX12-10-150-180-00p94-04p71-0-s19 | 19 | 150 | 10 | 150 | 180 | 0.106 | 0.94 | 4.71 | 1.12 | 8.42 | 0.2 | 150 | 750 | 0.28 | 0 | 1.2512 | 1.2417 | 1.1166 | NSS\NSS_sec06_10_WD180A_SD345A | NSS_sec06_10_WD180A_SD345A | 0.00014273 | 10 | 150 | \1_Fatigue\F1.2_PowerProd\WD150\10\
1250 | XXX12-10-150-180-00p94-04p71-p-s20 | 20 | 158 | 10 | 150 | 180 | 0.106 | 0.94 | 4.71 | 1.12 | 8.42 | 0.2 | 150 | 750 | 0.28 | 0 | 1.2512 | 1.2417 | 1.1166 | NSS\NSS_sec06_10_WD180B_SD345B | NSS_sec06_10_WD180B_SD345B | 0.00014273 | 10 | 150 | \1_Fatigue\F1.2_PowerProd\WD150\10\
1251 | XXX12-10-150-180-00p94-04p71-n-s21 | 21 | 142 | 10 | 150 | 180 | 0.106 | 0.94 | 4.71 | 1.12 | 8.42 | 0.2 | 150 | 750 | 0.28 | 0 | 1.2512 | 1.2417 | 1.1166 | NSS\NSS_sec06_10_WD180C_SD345C | NSS_sec06_10_WD180C_SD345C | 0.00014273 | 10 | 150 | \1_Fatigue\F1.2_PowerProd\WD150\10\
1252 | XXX12-10-150-210-00p94-04p71-0-s22 | 22 | 150 | 10 | 150 | 210 | 0.106 | 0.94 | 4.71 | 1.12 | 8.42 | 0.2 | 150 | 750 | 0.28 | 30 | 0.0083423 | 0.0082791 | 0.0074449 | NSS\NSS_sec06_10_WD210A_SD345A | NSS_sec06_10_WD210A_SD345A | 9.5167e-07 | 10 | 150 | \1_Fatigue\F1.2_PowerProd\WD150\10\
1253 | XXX12-10-150-210-00p94-04p71-p-s23 | 23 | 158 | 10 | 150 | 210 | 0.106 | 0.94 | 4.71 | 1.12 | 8.42 | 0.2 | 150 | 750 | 0.28 | 30 | 0.0083423 | 0.0082791 | 0.0074449 | NSS\NSS_sec06_10_WD210B_SD345B | NSS_sec06_10_WD210B_SD345B | 9.5167e-07 | 10 | 150 | \1_Fatigue\F1.2_PowerProd\WD150\10\
1254 | XXX12-10-150-210-00p94-04p71-n-s24 | 24 | 142 | 10 | 150 | 210 | 0.106 | 0.94 | 4.71 | 1.12 | 8.42 | 0.2 | 150 | 750 | 0.28 | 30 | 0.0083423 | 0.0082791 | 0.0074449 | NSS\NSS_sec06_10_WD210C_SD345C | NSS_sec06_10_WD210C_SD345C | 9.5167e-07 | 10 | 150 | \1_Fatigue\F1.2_PowerProd\WD150\10\
1255 | XXX12-11-150-090-01p11-05p01-0-s10 | 10 | 150 | 11 | 150 | 90 | 0.101 | 1.11 | 5.01 | 1.08 | 8.34 | 0.2 | 150 | 750 | 0.28 | 270 | 0.0083423 | 0.0082791 | 0.0074449 | NSS\NSS_sec06_11_WD090A_SD345A | NSS_sec06_11_WD090A_SD345A | 9.5167e-07 | 11 | 150 | \1_Fatigue\F1.2_PowerProd\WD150\11\
1256 | XXX12-11-150-090-01p11-05p01-p-s11 | 11 | 158 | 11 | 150 | 90 | 0.101 | 1.11 | 5.01 | 1.08 | 8.34 | 0.2 | 150 | 750 | 0.28 | 270 | 0.0083423 | 0.0082791 | 0.0074449 | NSS\NSS_sec06_11_WD090B_SD345B | NSS_sec06_11_WD090B_SD345B | 9.5167e-07 | 11 | 150 | \1_Fatigue\F1.2_PowerProd\WD150\11\
1257 | XXX12-11-150-090-01p11-05p01-n-s12 | 12 | 142 | 11 | 150 | 90 | 0.101 | 1.11 | 5.01 | 1.08 | 8.34 | 0.2 | 150 | 750 | 0.28 | 270 | 0.0083423 | 0.0082791 | 0.0074449 | NSS\NSS_sec06_11_WD090C_SD345C | NSS_sec06_11_WD090C_SD345C | 9.5167e-07 | 11 | 150 | \1_Fatigue\F1.2_PowerProd\WD150\11\
1258 | XXX12-11-150-120-01p11-05p01-0-s13 | 13 | 150 | 11 | 150 | 120 | 0.101 | 1.11 | 5.01 | 1.08 | 8.34 | 0.2 | 150 | 750 | 0.28 | 300 | 1.0259 | 1.0181 | 0.91555 | NSS\NSS_sec06_11_WD120A_SD345A | NSS_sec06_11_WD120A_SD345A | 0.00011703 | 11 | 150 | \1_Fatigue\F1.2_PowerProd\WD150\11\
1259 | XXX12-11-150-120-01p11-05p01-p-s14 | 14 | 158 | 11 | 150 | 120 | 0.101 | 1.11 | 5.01 | 1.08 | 8.34 | 0.2 | 150 | 750 | 0.28 | 300 | 1.0259 | 1.0181 | 0.91555 | NSS\NSS_sec06_11_WD120B_SD345B | NSS_sec06_11_WD120B_SD345B | 0.00011703 | 11 | 150 | \1_Fatigue\F1.2_PowerProd\WD150\11\
1260 | XXX12-11-150-120-01p11-05p01-n-s15 | 15 | 142 | 11 | 150 | 120 | 0.101 | 1.11 | 5.01 | 1.08 | 8.34 | 0.2 | 150 | 750 | 0.28 | 300 | 1.0259 | 1.0181 | 0.91555 | NSS\NSS_sec06_11_WD120C_SD345C | NSS_sec06_11_WD120C_SD345C | 0.00011703 | 11 | 150 | \1_Fatigue\F1.2_PowerProd\WD150\11\
1261 | XXX12-11-150-150-01p11-05p01-0-s16 | 16 | 150 | 11 | 150 | 150 | 0.101 | 1.11 | 5.01 | 1.08 | 8.34 | 0.2 | 150 | 750 | 0.28 | 330 | 11.5945 | 11.5067 | 10.3473 | NSS\NSS_sec06_11_WD150A_SD345A | NSS_sec06_11_WD150A_SD345A | 0.0013227 | 11 | 150 | \1_Fatigue\F1.2_PowerProd\WD150\11\
1262 | XXX12-11-150-150-01p11-05p01-p-s17 | 17 | 158 | 11 | 150 | 150 | 0.101 | 1.11 | 5.01 | 1.08 | 8.34 | 0.2 | 150 | 750 | 0.28 | 330 | 11.5945 | 11.5067 | 10.3473 | NSS\NSS_sec06_11_WD150B_SD345B | NSS_sec06_11_WD150B_SD345B | 0.0013227 | 11 | 150 | \1_Fatigue\F1.2_PowerProd\WD150\11\
1263 | XXX12-11-150-150-01p11-05p01-n-s18 | 18 | 142 | 11 | 150 | 150 | 0.101 | 1.11 | 5.01 | 1.08 | 8.34 | 0.2 | 150 | 750 | 0.28 | 330 | 11.5945 | 11.5067 | 10.3473 | NSS\NSS_sec06_11_WD150C_SD345C | NSS_sec06_11_WD150C_SD345C | 0.0013227 | 11 | 150 | \1_Fatigue\F1.2_PowerProd\WD150\11\
1264 | XXX12-11-150-180-01p11-05p01-0-s19 | 19 | 150 | 11 | 150 | 180 | 0.101 | 1.11 | 5.01 | 1.08 | 8.34 | 0.2 | 150 | 750 | 0.28 | 0 | 0.98442 | 0.97697 | 0.87853 | NSS\NSS_sec06_11_WD180A_SD345A | NSS_sec06_11_WD180A_SD345A | 0.0001123 | 11 | 150 | \1_Fatigue\F1.2_PowerProd\WD150\11\
1265 | XXX12-11-150-180-01p11-05p01-p-s20 | 20 | 158 | 11 | 150 | 180 | 0.101 | 1.11 | 5.01 | 1.08 | 8.34 | 0.2 | 150 | 750 | 0.28 | 0 | 0.98442 | 0.97697 | 0.87853 | NSS\NSS_sec06_11_WD180B_SD345B | NSS_sec06_11_WD180B_SD345B | 0.0001123 | 11 | 150 | \1_Fatigue\F1.2_PowerProd\WD150\11\
1266 | XXX12-11-150-180-01p11-05p01-n-s21 | 21 | 142 | 11 | 150 | 180 | 0.101 | 1.11 | 5.01 | 1.08 | 8.34 | 0.2 | 150 | 750 | 0.28 | 0 | 0.98442 | 0.97697 | 0.87853 | NSS\NSS_sec06_11_WD180C_SD345C | NSS_sec06_11_WD180C_SD345C | 0.0001123 | 11 | 150 | \1_Fatigue\F1.2_PowerProd\WD150\11\
1267 | XXX12-11-150-210-01p11-05p01-0-s22 | 22 | 150 | 11 | 150 | 210 | 0.101 | 1.11 | 5.01 | 1.08 | 8.34 | 0.2 | 150 | 750 | 0.28 | 30 | 0.0083423 | 0.0082791 | 0.0074449 | NSS\NSS_sec06_11_WD210A_SD345A | NSS_sec06_11_WD210A_SD345A | 9.5167e-07 | 11 | 150 | \1_Fatigue\F1.2_PowerProd\WD150\11\
1268 | XXX12-11-150-210-01p11-05p01-p-s23 | 23 | 158 | 11 | 150 | 210 | 0.101 | 1.11 | 5.01 | 1.08 | 8.34 | 0.2 | 150 | 750 | 0.28 | 30 | 0.0083423 | 0.0082791 | 0.0074449 | NSS\NSS_sec06_11_WD210B_SD345B | NSS_sec06_11_WD210B_SD345B | 9.5167e-07 | 11 | 150 | \1_Fatigue\F1.2_PowerProd\WD150\11\
1269 | XXX12-11-150-210-01p11-05p01-n-s24 | 24 | 142 | 11 | 150 | 210 | 0.101 | 1.11 | 5.01 | 1.08 | 8.34 | 0.2 | 150 | 750 | 0.28 | 30 | 0.0083423 | 0.0082791 | 0.0074449 | NSS\NSS_sec06_11_WD210C_SD345C | NSS_sec06_11_WD210C_SD345C | 9.5167e-07 | 11 | 150 | \1_Fatigue\F1.2_PowerProd\WD150\11\
1270 | XXX12-12-150-120-01p31-05p32-0-s13 | 13 | 150 | 12 | 150 | 120 | 0.094 | 1.31 | 5.32 | 1 | 8.19 | 0.2 | 150 | 750 | 0.28 | 300 | 0.8091 | 0.80298 | 0.72207 | NSS\NSS_sec06_12_WD120A_SD345A | NSS_sec06_12_WD120A_SD345A | 9.23e-05 | 12 | 150 | \1_Fatigue\F1.2_PowerProd\WD150\12\
1271 | XXX12-12-150-120-01p31-05p32-p-s14 | 14 | 158 | 12 | 150 | 120 | 0.094 | 1.31 | 5.32 | 1 | 8.19 | 0.2 | 150 | 750 | 0.28 | 300 | 0.8091 | 0.80298 | 0.72207 | NSS\NSS_sec06_12_WD120B_SD345B | NSS_sec06_12_WD120B_SD345B | 9.23e-05 | 12 | 150 | \1_Fatigue\F1.2_PowerProd\WD150\12\
1272 | XXX12-12-150-120-01p31-05p32-n-s15 | 15 | 142 | 12 | 150 | 120 | 0.094 | 1.31 | 5.32 | 1 | 8.19 | 0.2 | 150 | 750 | 0.28 | 300 | 0.8091 | 0.80298 | 0.72207 | NSS\NSS_sec06_12_WD120C_SD345C | NSS_sec06_12_WD120C_SD345C | 9.23e-05 | 12 | 150 | \1_Fatigue\F1.2_PowerProd\WD150\12\
1273 | XXX12-12-150-150-01p31-05p32-0-s16 | 16 | 150 | 12 | 150 | 150 | 0.094 | 1.31 | 5.32 | 1 | 8.19 | 0.2 | 150 | 750 | 0.28 | 330 | 10.8172 | 10.7353 | 9.6536 | NSS\NSS_sec06_12_WD150A_SD345A | NSS_sec06_12_WD150A_SD345A | 0.001234 | 12 | 150 | \1_Fatigue\F1.2_PowerProd\WD150\12\
1274 | XXX12-12-150-150-01p31-05p32-p-s17 | 17 | 158 | 12 | 150 | 150 | 0.094 | 1.31 | 5.32 | 1 | 8.19 | 0.2 | 150 | 750 | 0.28 | 330 | 10.8172 | 10.7353 | 9.6536 | NSS\NSS_sec06_12_WD150B_SD345B | NSS_sec06_12_WD150B_SD345B | 0.001234 | 12 | 150 | \1_Fatigue\F1.2_PowerProd\WD150\12\
1275 | XXX12-12-150-150-01p31-05p32-n-s18 | 18 | 142 | 12 | 150 | 150 | 0.094 | 1.31 | 5.32 | 1 | 8.19 | 0.2 | 150 | 750 | 0.28 | 330 | 10.8172 | 10.7353 | 9.6536 | NSS\NSS_sec06_12_WD150C_SD345C | NSS_sec06_12_WD150C_SD345C | 0.001234 | 12 | 150 | \1_Fatigue\F1.2_PowerProd\WD150\12\
1276 | XXX12-12-150-180-01p31-05p32-0-s19 | 19 | 150 | 12 | 150 | 180 | 0.094 | 1.31 | 5.32 | 1 | 8.19 | 0.2 | 150 | 750 | 0.28 | 0 | 0.72582 | 0.72033 | 0.64775 | NSS\NSS_sec06_12_WD180A_SD345A | NSS_sec06_12_WD180A_SD345A | 8.28e-05 | 12 | 150 | \1_Fatigue\F1.2_PowerProd\WD150\12\
1277 | XXX12-12-150-180-01p31-05p32-p-s20 | 20 | 158 | 12 | 150 | 180 | 0.094 | 1.31 | 5.32 | 1 | 8.19 | 0.2 | 150 | 750 | 0.28 | 0 | 0.72582 | 0.72033 | 0.64775 | NSS\NSS_sec06_12_WD180B_SD345B | NSS_sec06_12_WD180B_SD345B | 8.28e-05 | 12 | 150 | \1_Fatigue\F1.2_PowerProd\WD150\12\
1278 | XXX12-12-150-180-01p31-05p32-n-s21 | 21 | 142 | 12 | 150 | 180 | 0.094 | 1.31 | 5.32 | 1 | 8.19 | 0.2 | 150 | 750 | 0.28 | 0 | 0.72582 | 0.72033 | 0.64775 | NSS\NSS_sec06_12_WD180C_SD345C | NSS_sec06_12_WD180C_SD345C | 8.28e-05 | 12 | 150 | \1_Fatigue\F1.2_PowerProd\WD150\12\
1279 | XXX12-13-150-120-01p52-05p60-0-s13 | 13 | 150 | 13 | 150 | 120 | 0.088 | 1.52 | 5.6 | 0.87 | 7.98 | 0.2 | 150 | 750 | 0.28 | 300 | 0.89238 | 0.88562 | 0.79638 | NSS\NSS_sec06_13_WD120A_SD345A | NSS_sec06_13_WD120A_SD345A | 0.0001018 | 13 | 150 | \1_Fatigue\F1.2_PowerProd\WD150\13\
1280 | XXX12-13-150-120-01p52-05p60-p-s14 | 14 | 158 | 13 | 150 | 120 | 0.088 | 1.52 | 5.6 | 0.87 | 7.98 | 0.2 | 150 | 750 | 0.28 | 300 | 0.89238 | 0.88562 | 0.79638 | NSS\NSS_sec06_13_WD120B_SD345B | NSS_sec06_13_WD120B_SD345B | 0.0001018 | 13 | 150 | \1_Fatigue\F1.2_PowerProd\WD150\13\
1281 | XXX12-13-150-120-01p52-05p60-n-s15 | 15 | 142 | 13 | 150 | 120 | 0.088 | 1.52 | 5.6 | 0.87 | 7.98 | 0.2 | 150 | 750 | 0.28 | 300 | 0.89238 | 0.88562 | 0.79638 | NSS\NSS_sec06_13_WD120C_SD345C | NSS_sec06_13_WD120C_SD345C | 0.0001018 | 13 | 150 | \1_Fatigue\F1.2_PowerProd\WD150\13\
1282 | XXX12-13-150-150-01p52-05p60-0-s16 | 16 | 150 | 13 | 150 | 150 | 0.088 | 1.52 | 5.6 | 0.87 | 7.98 | 0.2 | 150 | 750 | 0.28 | 330 | 10.4608 | 10.3816 | 9.3355 | NSS\NSS_sec06_13_WD150A_SD345A | NSS_sec06_13_WD150A_SD345A | 0.0011933 | 13 | 150 | \1_Fatigue\F1.2_PowerProd\WD150\13\
1283 | XXX12-13-150-150-01p52-05p60-p-s17 | 17 | 158 | 13 | 150 | 150 | 0.088 | 1.52 | 5.6 | 0.87 | 7.98 | 0.2 | 150 | 750 | 0.28 | 330 | 10.4608 | 10.3816 | 9.3355 | NSS\NSS_sec06_13_WD150B_SD345B | NSS_sec06_13_WD150B_SD345B | 0.0011933 | 13 | 150 | \1_Fatigue\F1.2_PowerProd\WD150\13\
1284 | XXX12-13-150-150-01p52-05p60-n-s18 | 18 | 142 | 13 | 150 | 150 | 0.088 | 1.52 | 5.6 | 0.87 | 7.98 | 0.2 | 150 | 750 | 0.28 | 330 | 10.4608 | 10.3816 | 9.3355 | NSS\NSS_sec06_13_WD150C_SD345C | NSS_sec06_13_WD150C_SD345C | 0.0011933 | 13 | 150 | \1_Fatigue\F1.2_PowerProd\WD150\13\
1285 | XXX12-13-150-180-01p52-05p60-0-s19 | 19 | 150 | 13 | 150 | 180 | 0.088 | 1.52 | 5.6 | 0.87 | 7.98 | 0.2 | 150 | 750 | 0.28 | 0 | 0.71735 | 0.71192 | 0.64018 | NSS\NSS_sec06_13_WD180A_SD345A | NSS_sec06_13_WD180A_SD345A | 8.1833e-05 | 13 | 150 | \1_Fatigue\F1.2_PowerProd\WD150\13\
1286 | XXX12-13-150-180-01p52-05p60-p-s20 | 20 | 158 | 13 | 150 | 180 | 0.088 | 1.52 | 5.6 | 0.87 | 7.98 | 0.2 | 150 | 750 | 0.28 | 0 | 0.71735 | 0.71192 | 0.64018 | NSS\NSS_sec06_13_WD180B_SD345B | NSS_sec06_13_WD180B_SD345B | 8.1833e-05 | 13 | 150 | \1_Fatigue\F1.2_PowerProd\WD150\13\
1287 | XXX12-13-150-180-01p52-05p60-n-s21 | 21 | 142 | 13 | 150 | 180 | 0.088 | 1.52 | 5.6 | 0.87 | 7.98 | 0.2 | 150 | 750 | 0.28 | 0 | 0.71735 | 0.71192 | 0.64018 | NSS\NSS_sec06_13_WD180C_SD345C | NSS_sec06_13_WD180C_SD345C | 8.1833e-05 | 13 | 150 | \1_Fatigue\F1.2_PowerProd\WD150\13\
1288 | XXX12-14-150-120-01p73-05p87-0-s13 | 13 | 150 | 14 | 150 | 120 | 0.085 | 1.73 | 5.87 | 0.79 | 7.89 | 0.2 | 150 | 750 | 0.28 | 300 | 0.70888 | 0.70351 | 0.63262 | NSS\NSS_sec06_14_WD120A_SD345A | NSS_sec06_14_WD120A_SD345A | 8.0867e-05 | 14 | 150 | \1_Fatigue\F1.2_PowerProd\WD150\14\
1289 | XXX12-14-150-120-01p73-05p87-p-s14 | 14 | 158 | 14 | 150 | 120 | 0.085 | 1.73 | 5.87 | 0.79 | 7.89 | 0.2 | 150 | 750 | 0.28 | 300 | 0.70888 | 0.70351 | 0.63262 | NSS\NSS_sec06_14_WD120B_SD345B | NSS_sec06_14_WD120B_SD345B | 8.0867e-05 | 14 | 150 | \1_Fatigue\F1.2_PowerProd\WD150\14\
1290 | XXX12-14-150-120-01p73-05p87-n-s15 | 15 | 142 | 14 | 150 | 120 | 0.085 | 1.73 | 5.87 | 0.79 | 7.89 | 0.2 | 150 | 750 | 0.28 | 300 | 0.70888 | 0.70351 | 0.63262 | NSS\NSS_sec06_14_WD120C_SD345C | NSS_sec06_14_WD120C_SD345C | 8.0867e-05 | 14 | 150 | \1_Fatigue\F1.2_PowerProd\WD150\14\
1291 | XXX12-14-150-150-01p73-05p87-0-s16 | 16 | 150 | 14 | 150 | 150 | 0.085 | 1.73 | 5.87 | 0.79 | 7.89 | 0.2 | 150 | 750 | 0.28 | 330 | 9.4264 | 9.355 | 8.4124 | NSS\NSS_sec06_14_WD150A_SD345A | NSS_sec06_14_WD150A_SD345A | 0.0010753 | 14 | 150 | \1_Fatigue\F1.2_PowerProd\WD150\14\
1292 | XXX12-14-150-150-01p73-05p87-p-s17 | 17 | 158 | 14 | 150 | 150 | 0.085 | 1.73 | 5.87 | 0.79 | 7.89 | 0.2 | 150 | 750 | 0.28 | 330 | 9.4264 | 9.355 | 8.4124 | NSS\NSS_sec06_14_WD150B_SD345B | NSS_sec06_14_WD150B_SD345B | 0.0010753 | 14 | 150 | \1_Fatigue\F1.2_PowerProd\WD150\14\
1293 | XXX12-14-150-150-01p73-05p87-n-s18 | 18 | 142 | 14 | 150 | 150 | 0.085 | 1.73 | 5.87 | 0.79 | 7.89 | 0.2 | 150 | 750 | 0.28 | 330 | 9.4264 | 9.355 | 8.4124 | NSS\NSS_sec06_14_WD150C_SD345C | NSS_sec06_14_WD150C_SD345C | 0.0010753 | 14 | 150 | \1_Fatigue\F1.2_PowerProd\WD150\14\
1294 | XXX12-14-150-180-01p73-05p87-0-s19 | 19 | 150 | 14 | 150 | 180 | 0.085 | 1.73 | 5.87 | 0.79 | 7.89 | 0.2 | 150 | 750 | 0.28 | 0 | 0.56716 | 0.56287 | 0.50615 | NSS\NSS_sec06_14_WD180A_SD345A | NSS_sec06_14_WD180A_SD345A | 6.47e-05 | 14 | 150 | \1_Fatigue\F1.2_PowerProd\WD150\14\
1295 | XXX12-14-150-180-01p73-05p87-p-s20 | 20 | 158 | 14 | 150 | 180 | 0.085 | 1.73 | 5.87 | 0.79 | 7.89 | 0.2 | 150 | 750 | 0.28 | 0 | 0.56716 | 0.56287 | 0.50615 | NSS\NSS_sec06_14_WD180B_SD345B | NSS_sec06_14_WD180B_SD345B | 6.47e-05 | 14 | 150 | \1_Fatigue\F1.2_PowerProd\WD150\14\
1296 | XXX12-14-150-180-01p73-05p87-n-s21 | 21 | 142 | 14 | 150 | 180 | 0.085 | 1.73 | 5.87 | 0.79 | 7.89 | 0.2 | 150 | 750 | 0.28 | 0 | 0.56716 | 0.56287 | 0.50615 | NSS\NSS_sec06_14_WD180C_SD345C | NSS_sec06_14_WD180C_SD345C | 6.47e-05 | 14 | 150 | \1_Fatigue\F1.2_PowerProd\WD150\14\
1297 | XXX12-15-150-120-01p95-06p12-0-s13 | 13 | 150 | 15 | 150 | 120 | 0.081 | 1.95 | 6.12 | 0.72 | 7.85 | 0.2 | 150 | 750 | 0.28 | 300 | 0.43362 | 0.43034 | 0.38698 | NSS\NSS_sec06_15_WD120A_SD345A | NSS_sec06_15_WD120A_SD345A | 4.9467e-05 | 15 | 150 | \1_Fatigue\F1.2_PowerProd\WD150\15\
1298 | XXX12-15-150-120-01p95-06p12-p-s14 | 14 | 158 | 15 | 150 | 120 | 0.081 | 1.95 | 6.12 | 0.72 | 7.85 | 0.2 | 150 | 750 | 0.28 | 300 | 0.43362 | 0.43034 | 0.38698 | NSS\NSS_sec06_15_WD120B_SD345B | NSS_sec06_15_WD120B_SD345B | 4.9467e-05 | 15 | 150 | \1_Fatigue\F1.2_PowerProd\WD150\15\
1299 | XXX12-15-150-120-01p95-06p12-n-s15 | 15 | 142 | 15 | 150 | 120 | 0.081 | 1.95 | 6.12 | 0.72 | 7.85 | 0.2 | 150 | 750 | 0.28 | 300 | 0.43362 | 0.43034 | 0.38698 | NSS\NSS_sec06_15_WD120C_SD345C | NSS_sec06_15_WD120C_SD345C | 4.9467e-05 | 15 | 150 | \1_Fatigue\F1.2_PowerProd\WD150\15\
1300 | XXX12-15-150-150-01p95-06p12-0-s16 | 16 | 150 | 15 | 150 | 150 | 0.081 | 1.95 | 6.12 | 0.72 | 7.85 | 0.2 | 150 | 750 | 0.28 | 330 | 6.8813 | 6.8292 | 6.1411 | NSS\NSS_sec06_15_WD150A_SD345A | NSS_sec06_15_WD150A_SD345A | 0.000785 | 15 | 150 | \1_Fatigue\F1.2_PowerProd\WD150\15\
1301 | XXX12-15-150-150-01p95-06p12-p-s17 | 17 | 158 | 15 | 150 | 150 | 0.081 | 1.95 | 6.12 | 0.72 | 7.85 | 0.2 | 150 | 750 | 0.28 | 330 | 6.8813 | 6.8292 | 6.1411 | NSS\NSS_sec06_15_WD150B_SD345B | NSS_sec06_15_WD150B_SD345B | 0.000785 | 15 | 150 | \1_Fatigue\F1.2_PowerProd\WD150\15\
1302 | XXX12-15-150-150-01p95-06p12-n-s18 | 18 | 142 | 15 | 150 | 150 | 0.081 | 1.95 | 6.12 | 0.72 | 7.85 | 0.2 | 150 | 750 | 0.28 | 330 | 6.8813 | 6.8292 | 6.1411 | NSS\NSS_sec06_15_WD150C_SD345C | NSS_sec06_15_WD150C_SD345C | 0.000785 | 15 | 150 | \1_Fatigue\F1.2_PowerProd\WD150\15\
1303 | XXX12-15-150-180-01p95-06p12-0-s19 | 19 | 150 | 15 | 150 | 180 | 0.081 | 1.95 | 6.12 | 0.72 | 7.85 | 0.2 | 150 | 750 | 0.28 | 0 | 0.54232 | 0.53822 | 0.48398 | NSS\NSS_sec06_15_WD180A_SD345A | NSS_sec06_15_WD180A_SD345A | 6.1867e-05 | 15 | 150 | \1_Fatigue\F1.2_PowerProd\WD150\15\
1304 | XXX12-15-150-180-01p95-06p12-p-s20 | 20 | 158 | 15 | 150 | 180 | 0.081 | 1.95 | 6.12 | 0.72 | 7.85 | 0.2 | 150 | 750 | 0.28 | 0 | 0.54232 | 0.53822 | 0.48398 | NSS\NSS_sec06_15_WD180B_SD345B | NSS_sec06_15_WD180B_SD345B | 6.1867e-05 | 15 | 150 | \1_Fatigue\F1.2_PowerProd\WD150\15\
1305 | XXX12-15-150-180-01p95-06p12-n-s21 | 21 | 142 | 15 | 150 | 180 | 0.081 | 1.95 | 6.12 | 0.72 | 7.85 | 0.2 | 150 | 750 | 0.28 | 0 | 0.54232 | 0.53822 | 0.48398 | NSS\NSS_sec06_15_WD180C_SD345C | NSS_sec06_15_WD180C_SD345C | 6.1867e-05 | 15 | 150 | \1_Fatigue\F1.2_PowerProd\WD150\15\
1306 | XXX12-16-150-120-02p19-06p37-0-s13 | 13 | 150 | 16 | 150 | 120 | 0.08 | 2.19 | 6.37 | 0.71 | 7.84 | 0.2 | 150 | 750 | 0.28 | 300 | 0.30856 | 0.30623 | 0.27537 | NSS\NSS_sec06_16_WD120A_SD345A | NSS_sec06_16_WD120A_SD345A | 3.52e-05 | 16 | 150 | \1_Fatigue\F1.2_PowerProd\WD150\16\
1307 | XXX12-16-150-120-02p19-06p37-p-s14 | 14 | 158 | 16 | 150 | 120 | 0.08 | 2.19 | 6.37 | 0.71 | 7.84 | 0.2 | 150 | 750 | 0.28 | 300 | 0.30856 | 0.30623 | 0.27537 | NSS\NSS_sec06_16_WD120B_SD345B | NSS_sec06_16_WD120B_SD345B | 3.52e-05 | 16 | 150 | \1_Fatigue\F1.2_PowerProd\WD150\16\
1308 | XXX12-16-150-120-02p19-06p37-n-s15 | 15 | 142 | 16 | 150 | 120 | 0.08 | 2.19 | 6.37 | 0.71 | 7.84 | 0.2 | 150 | 750 | 0.28 | 300 | 0.30856 | 0.30623 | 0.27537 | NSS\NSS_sec06_16_WD120C_SD345C | NSS_sec06_16_WD120C_SD345C | 3.52e-05 | 16 | 150 | \1_Fatigue\F1.2_PowerProd\WD150\16\
1309 | XXX12-16-150-150-02p19-06p37-0-s16 | 16 | 150 | 16 | 150 | 150 | 0.08 | 2.19 | 6.37 | 0.71 | 7.84 | 0.2 | 150 | 750 | 0.28 | 330 | 5.0551 | 5.0168 | 4.5113 | NSS\NSS_sec06_16_WD150A_SD345A | NSS_sec06_16_WD150A_SD345A | 0.00057667 | 16 | 150 | \1_Fatigue\F1.2_PowerProd\WD150\16\
1310 | XXX12-16-150-150-02p19-06p37-p-s17 | 17 | 158 | 16 | 150 | 150 | 0.08 | 2.19 | 6.37 | 0.71 | 7.84 | 0.2 | 150 | 750 | 0.28 | 330 | 5.0551 | 5.0168 | 4.5113 | NSS\NSS_sec06_16_WD150B_SD345B | NSS_sec06_16_WD150B_SD345B | 0.00057667 | 16 | 150 | \1_Fatigue\F1.2_PowerProd\WD150\16\
1311 | XXX12-16-150-150-02p19-06p37-n-s18 | 18 | 142 | 16 | 150 | 150 | 0.08 | 2.19 | 6.37 | 0.71 | 7.84 | 0.2 | 150 | 750 | 0.28 | 330 | 5.0551 | 5.0168 | 4.5113 | NSS\NSS_sec06_16_WD150C_SD345C | NSS_sec06_16_WD150C_SD345C | 0.00057667 | 16 | 150 | \1_Fatigue\F1.2_PowerProd\WD150\16\
1312 | XXX12-16-150-180-02p19-06p37-0-s19 | 19 | 150 | 16 | 150 | 180 | 0.08 | 2.19 | 6.37 | 0.71 | 7.84 | 0.2 | 150 | 750 | 0.28 | 0 | 0.45057 | 0.44716 | 0.4021 | NSS\NSS_sec06_16_WD180A_SD345A | NSS_sec06_16_WD180A_SD345A | 5.14e-05 | 16 | 150 | \1_Fatigue\F1.2_PowerProd\WD150\16\
1313 | XXX12-16-150-180-02p19-06p37-p-s20 | 20 | 158 | 16 | 150 | 180 | 0.08 | 2.19 | 6.37 | 0.71 | 7.84 | 0.2 | 150 | 750 | 0.28 | 0 | 0.45057 | 0.44716 | 0.4021 | NSS\NSS_sec06_16_WD180B_SD345B | NSS_sec06_16_WD180B_SD345B | 5.14e-05 | 16 | 150 | \1_Fatigue\F1.2_PowerProd\WD150\16\
1314 | XXX12-16-150-180-02p19-06p37-n-s21 | 21 | 142 | 16 | 150 | 180 | 0.08 | 2.19 | 6.37 | 0.71 | 7.84 | 0.2 | 150 | 750 | 0.28 | 0 | 0.45057 | 0.44716 | 0.4021 | NSS\NSS_sec06_16_WD180C_SD345C | NSS_sec06_16_WD180C_SD345C | 5.14e-05 | 16 | 150 | \1_Fatigue\F1.2_PowerProd\WD150\16\
1315 | XXX12-17-150-090-02p45-06p63-0-s10 | 10 | 150 | 17 | 150 | 90 | 0.079 | 2.45 | 6.63 | 0.68 | 7.83 | 0.2 | 150 | 750 | 0.28 | 270 | 0.0083423 | 0.0082791 | 0.0074449 | NSS\NSS_sec06_17_WD090A_SD345A | NSS_sec06_17_WD090A_SD345A | 9.5167e-07 | 17 | 150 | \1_Fatigue\F1.2_PowerProd\WD150\17\
1316 | XXX12-17-150-090-02p45-06p63-p-s11 | 11 | 158 | 17 | 150 | 90 | 0.079 | 2.45 | 6.63 | 0.68 | 7.83 | 0.2 | 150 | 750 | 0.28 | 270 | 0.0083423 | 0.0082791 | 0.0074449 | NSS\NSS_sec06_17_WD090B_SD345B | NSS_sec06_17_WD090B_SD345B | 9.5167e-07 | 17 | 150 | \1_Fatigue\F1.2_PowerProd\WD150\17\
1317 | XXX12-17-150-090-02p45-06p63-n-s12 | 12 | 142 | 17 | 150 | 90 | 0.079 | 2.45 | 6.63 | 0.68 | 7.83 | 0.2 | 150 | 750 | 0.28 | 270 | 0.0083423 | 0.0082791 | 0.0074449 | NSS\NSS_sec06_17_WD090C_SD345C | NSS_sec06_17_WD090C_SD345C | 9.5167e-07 | 17 | 150 | \1_Fatigue\F1.2_PowerProd\WD150\17\
1318 | XXX12-17-150-120-02p45-06p63-0-s13 | 13 | 150 | 17 | 150 | 120 | 0.079 | 2.45 | 6.63 | 0.68 | 7.83 | 0.2 | 150 | 750 | 0.28 | 300 | 0.29194 | 0.28973 | 0.26053 | NSS\NSS_sec06_17_WD120A_SD345A | NSS_sec06_17_WD120A_SD345A | 3.3303e-05 | 17 | 150 | \1_Fatigue\F1.2_PowerProd\WD150\17\
1319 | XXX12-17-150-120-02p45-06p63-p-s14 | 14 | 158 | 17 | 150 | 120 | 0.079 | 2.45 | 6.63 | 0.68 | 7.83 | 0.2 | 150 | 750 | 0.28 | 300 | 0.29194 | 0.28973 | 0.26053 | NSS\NSS_sec06_17_WD120B_SD345B | NSS_sec06_17_WD120B_SD345B | 3.3303e-05 | 17 | 150 | \1_Fatigue\F1.2_PowerProd\WD150\17\
1320 | XXX12-17-150-120-02p45-06p63-n-s15 | 15 | 142 | 17 | 150 | 120 | 0.079 | 2.45 | 6.63 | 0.68 | 7.83 | 0.2 | 150 | 750 | 0.28 | 300 | 0.29194 | 0.28973 | 0.26053 | NSS\NSS_sec06_17_WD120C_SD345C | NSS_sec06_17_WD120C_SD345C | 3.3303e-05 | 17 | 150 | \1_Fatigue\F1.2_PowerProd\WD150\17\
1321 | XXX12-17-150-150-02p45-06p63-0-s16 | 16 | 150 | 17 | 150 | 150 | 0.079 | 2.45 | 6.63 | 0.68 | 7.83 | 0.2 | 150 | 750 | 0.28 | 330 | 4.4473 | 4.4136 | 3.9689 | NSS\NSS_sec06_17_WD150A_SD345A | NSS_sec06_17_WD150A_SD345A | 0.00050733 | 17 | 150 | \1_Fatigue\F1.2_PowerProd\WD150\17\
1322 | XXX12-17-150-150-02p45-06p63-p-s17 | 17 | 158 | 17 | 150 | 150 | 0.079 | 2.45 | 6.63 | 0.68 | 7.83 | 0.2 | 150 | 750 | 0.28 | 330 | 4.4473 | 4.4136 | 3.9689 | NSS\NSS_sec06_17_WD150B_SD345B | NSS_sec06_17_WD150B_SD345B | 0.00050733 | 17 | 150 | \1_Fatigue\F1.2_PowerProd\WD150\17\
1323 | XXX12-17-150-150-02p45-06p63-n-s18 | 18 | 142 | 17 | 150 | 150 | 0.079 | 2.45 | 6.63 | 0.68 | 7.83 | 0.2 | 150 | 750 | 0.28 | 330 | 4.4473 | 4.4136 | 3.9689 | NSS\NSS_sec06_17_WD150C_SD345C | NSS_sec06_17_WD150C_SD345C | 0.00050733 | 17 | 150 | \1_Fatigue\F1.2_PowerProd\WD150\17\
1324 | XXX12-17-150-180-02p45-06p63-0-s19 | 19 | 150 | 17 | 150 | 180 | 0.079 | 2.45 | 6.63 | 0.68 | 7.83 | 0.2 | 150 | 750 | 0.28 | 0 | 0.16682 | 0.16555 | 0.14887 | NSS\NSS_sec06_17_WD180A_SD345A | NSS_sec06_17_WD180A_SD345A | 1.903e-05 | 17 | 150 | \1_Fatigue\F1.2_PowerProd\WD150\17\
1325 | XXX12-17-150-180-02p45-06p63-p-s20 | 20 | 158 | 17 | 150 | 180 | 0.079 | 2.45 | 6.63 | 0.68 | 7.83 | 0.2 | 150 | 750 | 0.28 | 0 | 0.16682 | 0.16555 | 0.14887 | NSS\NSS_sec06_17_WD180B_SD345B | NSS_sec06_17_WD180B_SD345B | 1.903e-05 | 17 | 150 | \1_Fatigue\F1.2_PowerProd\WD150\17\
1326 | XXX12-17-150-180-02p45-06p63-n-s21 | 21 | 142 | 17 | 150 | 180 | 0.079 | 2.45 | 6.63 | 0.68 | 7.83 | 0.2 | 150 | 750 | 0.28 | 0 | 0.16682 | 0.16555 | 0.14887 | NSS\NSS_sec06_17_WD180C_SD345C | NSS_sec06_17_WD180C_SD345C | 1.903e-05 | 17 | 150 | \1_Fatigue\F1.2_PowerProd\WD150\17\
1327 | XXX12-18-150-120-02p72-06p87-0-s13 | 13 | 150 | 18 | 150 | 120 | 0.077 | 2.72 | 6.87 | 0.64 | 7.83 | 0.2 | 150 | 750 | 0.28 | 300 | 0.11679 | 0.11591 | 0.10423 | NSS\NSS_sec06_18_WD120A_SD345A | NSS_sec06_18_WD120A_SD345A | 1.3323e-05 | 18 | 150 | \1_Fatigue\F1.2_PowerProd\WD150\18\
1328 | XXX12-18-150-120-02p72-06p87-p-s14 | 14 | 158 | 18 | 150 | 120 | 0.077 | 2.72 | 6.87 | 0.64 | 7.83 | 0.2 | 150 | 750 | 0.28 | 300 | 0.11679 | 0.11591 | 0.10423 | NSS\NSS_sec06_18_WD120B_SD345B | NSS_sec06_18_WD120B_SD345B | 1.3323e-05 | 18 | 150 | \1_Fatigue\F1.2_PowerProd\WD150\18\
1329 | XXX12-18-150-120-02p72-06p87-n-s15 | 15 | 142 | 18 | 150 | 120 | 0.077 | 2.72 | 6.87 | 0.64 | 7.83 | 0.2 | 150 | 750 | 0.28 | 300 | 0.11679 | 0.11591 | 0.10423 | NSS\NSS_sec06_18_WD120C_SD345C | NSS_sec06_18_WD120C_SD345C | 1.3323e-05 | 18 | 150 | \1_Fatigue\F1.2_PowerProd\WD150\18\
1330 | XXX12-18-150-150-02p72-06p87-0-s16 | 16 | 150 | 18 | 150 | 150 | 0.077 | 2.72 | 6.87 | 0.64 | 7.83 | 0.2 | 150 | 750 | 0.28 | 330 | 2.8276 | 2.8062 | 2.5234 | NSS\NSS_sec06_18_WD150A_SD345A | NSS_sec06_18_WD150A_SD345A | 0.00032257 | 18 | 150 | \1_Fatigue\F1.2_PowerProd\WD150\18\
1331 | XXX12-18-150-150-02p72-06p87-p-s17 | 17 | 158 | 18 | 150 | 150 | 0.077 | 2.72 | 6.87 | 0.64 | 7.83 | 0.2 | 150 | 750 | 0.28 | 330 | 2.8276 | 2.8062 | 2.5234 | NSS\NSS_sec06_18_WD150B_SD345B | NSS_sec06_18_WD150B_SD345B | 0.00032257 | 18 | 150 | \1_Fatigue\F1.2_PowerProd\WD150\18\
1332 | XXX12-18-150-150-02p72-06p87-n-s18 | 18 | 142 | 18 | 150 | 150 | 0.077 | 2.72 | 6.87 | 0.64 | 7.83 | 0.2 | 150 | 750 | 0.28 | 330 | 2.8276 | 2.8062 | 2.5234 | NSS\NSS_sec06_18_WD150C_SD345C | NSS_sec06_18_WD150C_SD345C | 0.00032257 | 18 | 150 | \1_Fatigue\F1.2_PowerProd\WD150\18\
1333 | XXX12-18-150-180-02p72-06p87-0-s19 | 19 | 150 | 18 | 150 | 180 | 0.077 | 2.72 | 6.87 | 0.64 | 7.83 | 0.2 | 150 | 750 | 0.28 | 0 | 0.16682 | 0.16555 | 0.14887 | NSS\NSS_sec06_18_WD180A_SD345A | NSS_sec06_18_WD180A_SD345A | 1.903e-05 | 18 | 150 | \1_Fatigue\F1.2_PowerProd\WD150\18\
1334 | XXX12-18-150-180-02p72-06p87-p-s20 | 20 | 158 | 18 | 150 | 180 | 0.077 | 2.72 | 6.87 | 0.64 | 7.83 | 0.2 | 150 | 750 | 0.28 | 0 | 0.16682 | 0.16555 | 0.14887 | NSS\NSS_sec06_18_WD180B_SD345B | NSS_sec06_18_WD180B_SD345B | 1.903e-05 | 18 | 150 | \1_Fatigue\F1.2_PowerProd\WD150\18\
1335 | XXX12-18-150-180-02p72-06p87-n-s21 | 21 | 142 | 18 | 150 | 180 | 0.077 | 2.72 | 6.87 | 0.64 | 7.83 | 0.2 | 150 | 750 | 0.28 | 0 | 0.16682 | 0.16555 | 0.14887 | NSS\NSS_sec06_18_WD180C_SD345C | NSS_sec06_18_WD180C_SD345C | 1.903e-05 | 18 | 150 | \1_Fatigue\F1.2_PowerProd\WD150\18\
1336 | XXX12-19-150-120-03p01-07p13-0-s13 | 13 | 150 | 19 | 150 | 120 | 0.079 | 3.01 | 7.13 | 0.63 | 7.83 | 0.2 | 150 | 750 | 0.28 | 300 | 0.11679 | 0.11591 | 0.10423 | NSS\NSS_sec06_19_WD120A_SD345A | NSS_sec06_19_WD120A_SD345A | 1.3323e-05 | 19 | 150 | \1_Fatigue\F1.2_PowerProd\WD150\19\
1337 | XXX12-19-150-120-03p01-07p13-p-s14 | 14 | 158 | 19 | 150 | 120 | 0.079 | 3.01 | 7.13 | 0.63 | 7.83 | 0.2 | 150 | 750 | 0.28 | 300 | 0.11679 | 0.11591 | 0.10423 | NSS\NSS_sec06_19_WD120B_SD345B | NSS_sec06_19_WD120B_SD345B | 1.3323e-05 | 19 | 150 | \1_Fatigue\F1.2_PowerProd\WD150\19\
1338 | XXX12-19-150-120-03p01-07p13-n-s15 | 15 | 142 | 19 | 150 | 120 | 0.079 | 3.01 | 7.13 | 0.63 | 7.83 | 0.2 | 150 | 750 | 0.28 | 300 | 0.11679 | 0.11591 | 0.10423 | NSS\NSS_sec06_19_WD120C_SD345C | NSS_sec06_19_WD120C_SD345C | 1.3323e-05 | 19 | 150 | \1_Fatigue\F1.2_PowerProd\WD150\19\
1339 | XXX12-19-150-150-03p01-07p13-0-s16 | 16 | 150 | 19 | 150 | 150 | 0.079 | 3.01 | 7.13 | 0.63 | 7.83 | 0.2 | 150 | 750 | 0.28 | 330 | 1.9268 | 1.9122 | 1.7195 | NSS\NSS_sec06_19_WD150A_SD345A | NSS_sec06_19_WD150A_SD345A | 0.0002198 | 19 | 150 | \1_Fatigue\F1.2_PowerProd\WD150\19\
1340 | XXX12-19-150-150-03p01-07p13-p-s17 | 17 | 158 | 19 | 150 | 150 | 0.079 | 3.01 | 7.13 | 0.63 | 7.83 | 0.2 | 150 | 750 | 0.28 | 330 | 1.9268 | 1.9122 | 1.7195 | NSS\NSS_sec06_19_WD150B_SD345B | NSS_sec06_19_WD150B_SD345B | 0.0002198 | 19 | 150 | \1_Fatigue\F1.2_PowerProd\WD150\19\
1341 | XXX12-19-150-150-03p01-07p13-n-s18 | 18 | 142 | 19 | 150 | 150 | 0.079 | 3.01 | 7.13 | 0.63 | 7.83 | 0.2 | 150 | 750 | 0.28 | 330 | 1.9268 | 1.9122 | 1.7195 | NSS\NSS_sec06_19_WD150C_SD345C | NSS_sec06_19_WD150C_SD345C | 0.0002198 | 19 | 150 | \1_Fatigue\F1.2_PowerProd\WD150\19\
1342 | XXX12-19-150-180-03p01-07p13-0-s19 | 19 | 150 | 19 | 150 | 180 | 0.079 | 3.01 | 7.13 | 0.63 | 7.83 | 0.2 | 150 | 750 | 0.28 | 0 | 0.11679 | 0.11591 | 0.10423 | NSS\NSS_sec06_19_WD180A_SD345A | NSS_sec06_19_WD180A_SD345A | 1.3323e-05 | 19 | 150 | \1_Fatigue\F1.2_PowerProd\WD150\19\
1343 | XXX12-19-150-180-03p01-07p13-p-s20 | 20 | 158 | 19 | 150 | 180 | 0.079 | 3.01 | 7.13 | 0.63 | 7.83 | 0.2 | 150 | 750 | 0.28 | 0 | 0.11679 | 0.11591 | 0.10423 | NSS\NSS_sec06_19_WD180B_SD345B | NSS_sec06_19_WD180B_SD345B | 1.3323e-05 | 19 | 150 | \1_Fatigue\F1.2_PowerProd\WD150\19\
1344 | XXX12-19-150-180-03p01-07p13-n-s21 | 21 | 142 | 19 | 150 | 180 | 0.079 | 3.01 | 7.13 | 0.63 | 7.83 | 0.2 | 150 | 750 | 0.28 | 0 | 0.11679 | 0.11591 | 0.10423 | NSS\NSS_sec06_19_WD180C_SD345C | NSS_sec06_19_WD180C_SD345C | 1.3323e-05 | 19 | 150 | \1_Fatigue\F1.2_PowerProd\WD150\19\
1345 | XXX12-20-150-120-03p30-07p36-0-s13 | 13 | 150 | 20 | 150 | 120 | 0.08 | 3.3 | 7.36 | 0.65 | 7.83 | 0.2 | 150 | 750 | 0.28 | 300 | 0.016682 | 0.016555 | 0.014887 | NSS\NSS_sec06_20_WD120A_SD345A | NSS_sec06_20_WD120A_SD345A | 1.903e-06 | 20 | 150 | \1_Fatigue\F1.2_PowerProd\WD150\20\
1346 | XXX12-20-150-120-03p30-07p36-p-s14 | 14 | 158 | 20 | 150 | 120 | 0.08 | 3.3 | 7.36 | 0.65 | 7.83 | 0.2 | 150 | 750 | 0.28 | 300 | 0.016682 | 0.016555 | 0.014887 | NSS\NSS_sec06_20_WD120B_SD345B | NSS_sec06_20_WD120B_SD345B | 1.903e-06 | 20 | 150 | \1_Fatigue\F1.2_PowerProd\WD150\20\
1347 | XXX12-20-150-120-03p30-07p36-n-s15 | 15 | 142 | 20 | 150 | 120 | 0.08 | 3.3 | 7.36 | 0.65 | 7.83 | 0.2 | 150 | 750 | 0.28 | 300 | 0.016682 | 0.016555 | 0.014887 | NSS\NSS_sec06_20_WD120C_SD345C | NSS_sec06_20_WD120C_SD345C | 1.903e-06 | 20 | 150 | \1_Fatigue\F1.2_PowerProd\WD150\20\
1348 | XXX12-20-150-150-03p30-07p36-0-s16 | 16 | 150 | 20 | 150 | 150 | 0.08 | 3.3 | 7.36 | 0.65 | 7.83 | 0.2 | 150 | 750 | 0.28 | 330 | 1.5098 | 1.4984 | 1.3474 | NSS\NSS_sec06_20_WD150A_SD345A | NSS_sec06_20_WD150A_SD345A | 0.00017223 | 20 | 150 | \1_Fatigue\F1.2_PowerProd\WD150\20\
1349 | XXX12-20-150-150-03p30-07p36-p-s17 | 17 | 158 | 20 | 150 | 150 | 0.08 | 3.3 | 7.36 | 0.65 | 7.83 | 0.2 | 150 | 750 | 0.28 | 330 | 1.5098 | 1.4984 | 1.3474 | NSS\NSS_sec06_20_WD150B_SD345B | NSS_sec06_20_WD150B_SD345B | 0.00017223 | 20 | 150 | \1_Fatigue\F1.2_PowerProd\WD150\20\
1350 | XXX12-20-150-150-03p30-07p36-n-s18 | 18 | 142 | 20 | 150 | 150 | 0.08 | 3.3 | 7.36 | 0.65 | 7.83 | 0.2 | 150 | 750 | 0.28 | 330 | 1.5098 | 1.4984 | 1.3474 | NSS\NSS_sec06_20_WD150C_SD345C | NSS_sec06_20_WD150C_SD345C | 0.00017223 | 20 | 150 | \1_Fatigue\F1.2_PowerProd\WD150\20\
1351 | XXX12-20-150-180-03p30-07p36-0-s19 | 19 | 150 | 20 | 150 | 180 | 0.08 | 3.3 | 7.36 | 0.65 | 7.83 | 0.2 | 150 | 750 | 0.28 | 0 | 0.11679 | 0.11591 | 0.10423 | NSS\NSS_sec06_20_WD180A_SD345A | NSS_sec06_20_WD180A_SD345A | 1.3323e-05 | 20 | 150 | \1_Fatigue\F1.2_PowerProd\WD150\20\
1352 | XXX12-20-150-180-03p30-07p36-p-s20 | 20 | 158 | 20 | 150 | 180 | 0.08 | 3.3 | 7.36 | 0.65 | 7.83 | 0.2 | 150 | 750 | 0.28 | 0 | 0.11679 | 0.11591 | 0.10423 | NSS\NSS_sec06_20_WD180B_SD345B | NSS_sec06_20_WD180B_SD345B | 1.3323e-05 | 20 | 150 | \1_Fatigue\F1.2_PowerProd\WD150\20\
1353 | XXX12-20-150-180-03p30-07p36-n-s21 | 21 | 142 | 20 | 150 | 180 | 0.08 | 3.3 | 7.36 | 0.65 | 7.83 | 0.2 | 150 | 750 | 0.28 | 0 | 0.11679 | 0.11591 | 0.10423 | NSS\NSS_sec06_20_WD180C_SD345C | NSS_sec06_20_WD180C_SD345C | 1.3323e-05 | 20 | 150 | \1_Fatigue\F1.2_PowerProd\WD150\20\
1354 | XXX12-21-150-150-03p60-07p60-0-s16 | 16 | 150 | 21 | 150 | 150 | 0.081 | 3.6 | 7.6 | 0.64 | 7.83 | 0.2 | 150 | 750 | 0.28 | 330 | 0.97595 | 0.96856 | 0.87096 | NSS\NSS_sec06_21_WD150A_SD345A | NSS_sec06_21_WD150A_SD345A | 0.00011133 | 21 | 150 | \1_Fatigue\F1.2_PowerProd\WD150\21\
1355 | XXX12-21-150-150-03p60-07p60-p-s17 | 17 | 158 | 21 | 150 | 150 | 0.081 | 3.6 | 7.6 | 0.64 | 7.83 | 0.2 | 150 | 750 | 0.28 | 330 | 0.97595 | 0.96856 | 0.87096 | NSS\NSS_sec06_21_WD150B_SD345B | NSS_sec06_21_WD150B_SD345B | 0.00011133 | 21 | 150 | \1_Fatigue\F1.2_PowerProd\WD150\21\
1356 | XXX12-21-150-150-03p60-07p60-n-s18 | 18 | 142 | 21 | 150 | 150 | 0.081 | 3.6 | 7.6 | 0.64 | 7.83 | 0.2 | 150 | 750 | 0.28 | 330 | 0.97595 | 0.96856 | 0.87096 | NSS\NSS_sec06_21_WD150C_SD345C | NSS_sec06_21_WD150C_SD345C | 0.00011133 | 21 | 150 | \1_Fatigue\F1.2_PowerProd\WD150\21\
1357 | XXX12-21-150-180-03p60-07p60-0-s19 | 19 | 150 | 21 | 150 | 180 | 0.081 | 3.6 | 7.6 | 0.64 | 7.83 | 0.2 | 150 | 750 | 0.28 | 0 | 0.050054 | 0.049675 | 0.044669 | NSS\NSS_sec06_21_WD180A_SD345A | NSS_sec06_21_WD180A_SD345A | 5.71e-06 | 21 | 150 | \1_Fatigue\F1.2_PowerProd\WD150\21\
1358 | XXX12-21-150-180-03p60-07p60-p-s20 | 20 | 158 | 21 | 150 | 180 | 0.081 | 3.6 | 7.6 | 0.64 | 7.83 | 0.2 | 150 | 750 | 0.28 | 0 | 0.050054 | 0.049675 | 0.044669 | NSS\NSS_sec06_21_WD180B_SD345B | NSS_sec06_21_WD180B_SD345B | 5.71e-06 | 21 | 150 | \1_Fatigue\F1.2_PowerProd\WD150\21\
1359 | XXX12-21-150-180-03p60-07p60-n-s21 | 21 | 142 | 21 | 150 | 180 | 0.081 | 3.6 | 7.6 | 0.64 | 7.83 | 0.2 | 150 | 750 | 0.28 | 0 | 0.050054 | 0.049675 | 0.044669 | NSS\NSS_sec06_21_WD180C_SD345C | NSS_sec06_21_WD180C_SD345C | 5.71e-06 | 21 | 150 | \1_Fatigue\F1.2_PowerProd\WD150\21\
1360 | XXX12-22-150-150-03p87-07p81-0-s16 | 16 | 150 | 22 | 150 | 150 | 0.081 | 3.87 | 7.81 | 0.61 | 7.84 | 0.2 | 150 | 750 | 0.28 | 330 | 0.68404 | 0.67886 | 0.61046 | NSS\NSS_sec06_22_WD150A_SD345A | NSS_sec06_22_WD150A_SD345A | 7.8033e-05 | 22 | 150 | \1_Fatigue\F1.2_PowerProd\WD150\22\
1361 | XXX12-22-150-150-03p87-07p81-p-s17 | 17 | 158 | 22 | 150 | 150 | 0.081 | 3.87 | 7.81 | 0.61 | 7.84 | 0.2 | 150 | 750 | 0.28 | 330 | 0.68404 | 0.67886 | 0.61046 | NSS\NSS_sec06_22_WD150B_SD345B | NSS_sec06_22_WD150B_SD345B | 7.8033e-05 | 22 | 150 | \1_Fatigue\F1.2_PowerProd\WD150\22\
1362 | XXX12-22-150-150-03p87-07p81-n-s18 | 18 | 142 | 22 | 150 | 150 | 0.081 | 3.87 | 7.81 | 0.61 | 7.84 | 0.2 | 150 | 750 | 0.28 | 330 | 0.68404 | 0.67886 | 0.61046 | NSS\NSS_sec06_22_WD150C_SD345C | NSS_sec06_22_WD150C_SD345C | 7.8033e-05 | 22 | 150 | \1_Fatigue\F1.2_PowerProd\WD150\22\
1363 | XXX12-22-150-180-03p87-07p81-0-s19 | 19 | 150 | 22 | 150 | 180 | 0.081 | 3.87 | 7.81 | 0.61 | 7.84 | 0.2 | 150 | 750 | 0.28 | 0 | 0.033369 | 0.033117 | 0.02978 | NSS\NSS_sec06_22_WD180A_SD345A | NSS_sec06_22_WD180A_SD345A | 3.8067e-06 | 22 | 150 | \1_Fatigue\F1.2_PowerProd\WD150\22\
1364 | XXX12-22-150-180-03p87-07p81-p-s20 | 20 | 158 | 22 | 150 | 180 | 0.081 | 3.87 | 7.81 | 0.61 | 7.84 | 0.2 | 150 | 750 | 0.28 | 0 | 0.033369 | 0.033117 | 0.02978 | NSS\NSS_sec06_22_WD180B_SD345B | NSS_sec06_22_WD180B_SD345B | 3.8067e-06 | 22 | 150 | \1_Fatigue\F1.2_PowerProd\WD150\22\
1365 | XXX12-22-150-180-03p87-07p81-n-s21 | 21 | 142 | 22 | 150 | 180 | 0.081 | 3.87 | 7.81 | 0.61 | 7.84 | 0.2 | 150 | 750 | 0.28 | 0 | 0.033369 | 0.033117 | 0.02978 | NSS\NSS_sec06_22_WD180C_SD345C | NSS_sec06_22_WD180C_SD345C | 3.8067e-06 | 22 | 150 | \1_Fatigue\F1.2_PowerProd\WD150\22\
1366 | XXX12-23-150-150-04p04-07p94-0-s16 | 16 | 150 | 23 | 150 | 150 | 0.082 | 4.04 | 7.94 | 0.63 | 7.83 | 0.2 | 150 | 750 | 0.28 | 330 | 0.40031 | 0.39728 | 0.35725 | NSS\NSS_sec06_23_WD150A_SD345A | NSS_sec06_23_WD150A_SD345A | 4.5667e-05 | 23 | 150 | \1_Fatigue\F1.2_PowerProd\WD150\23\
1367 | XXX12-23-150-150-04p04-07p94-p-s17 | 17 | 158 | 23 | 150 | 150 | 0.082 | 4.04 | 7.94 | 0.63 | 7.83 | 0.2 | 150 | 750 | 0.28 | 330 | 0.40031 | 0.39728 | 0.35725 | NSS\NSS_sec06_23_WD150B_SD345B | NSS_sec06_23_WD150B_SD345B | 4.5667e-05 | 23 | 150 | \1_Fatigue\F1.2_PowerProd\WD150\23\
1368 | XXX12-23-150-150-04p04-07p94-n-s18 | 18 | 142 | 23 | 150 | 150 | 0.082 | 4.04 | 7.94 | 0.63 | 7.83 | 0.2 | 150 | 750 | 0.28 | 330 | 0.40031 | 0.39728 | 0.35725 | NSS\NSS_sec06_23_WD150C_SD345C | NSS_sec06_23_WD150C_SD345C | 4.5667e-05 | 23 | 150 | \1_Fatigue\F1.2_PowerProd\WD150\23\
1369 | XXX12-23-150-180-04p04-07p94-0-s19 | 19 | 150 | 23 | 150 | 180 | 0.082 | 4.04 | 7.94 | 0.63 | 7.83 | 0.2 | 150 | 750 | 0.28 | 0 | 0.025024 | 0.024835 | 0.022332 | NSS\NSS_sec06_23_WD180A_SD345A | NSS_sec06_23_WD180A_SD345A | 2.8547e-06 | 23 | 150 | \1_Fatigue\F1.2_PowerProd\WD150\23\
1370 | XXX12-23-150-180-04p04-07p94-p-s20 | 20 | 158 | 23 | 150 | 180 | 0.082 | 4.04 | 7.94 | 0.63 | 7.83 | 0.2 | 150 | 750 | 0.28 | 0 | 0.025024 | 0.024835 | 0.022332 | NSS\NSS_sec06_23_WD180B_SD345B | NSS_sec06_23_WD180B_SD345B | 2.8547e-06 | 23 | 150 | \1_Fatigue\F1.2_PowerProd\WD150\23\
1371 | XXX12-23-150-180-04p04-07p94-n-s21 | 21 | 142 | 23 | 150 | 180 | 0.082 | 4.04 | 7.94 | 0.63 | 7.83 | 0.2 | 150 | 750 | 0.28 | 0 | 0.025024 | 0.024835 | 0.022332 | NSS\NSS_sec06_23_WD180C_SD345C | NSS_sec06_23_WD180C_SD345C | 2.8547e-06 | 23 | 150 | \1_Fatigue\F1.2_PowerProd\WD150\23\
1372 | XXX12-24-150-150-04p45-08p24-0-s16 | 16 | 150 | 24 | 150 | 150 | 0.083 | 4.45 | 8.24 | 0.64 | 7.83 | 0.2 | 150 | 750 | 0.28 | 330 | 0.29194 | 0.28973 | 0.26053 | NSS\NSS_sec06_24_WD150A_SD345A | NSS_sec06_24_WD150A_SD345A | 3.3303e-05 | 24 | 150 | \1_Fatigue\F1.2_PowerProd\WD150\24\
1373 | XXX12-24-150-150-04p45-08p24-p-s17 | 17 | 158 | 24 | 150 | 150 | 0.083 | 4.45 | 8.24 | 0.64 | 7.83 | 0.2 | 150 | 750 | 0.28 | 330 | 0.29194 | 0.28973 | 0.26053 | NSS\NSS_sec06_24_WD150B_SD345B | NSS_sec06_24_WD150B_SD345B | 3.3303e-05 | 24 | 150 | \1_Fatigue\F1.2_PowerProd\WD150\24\
1374 | XXX12-24-150-150-04p45-08p24-n-s18 | 18 | 142 | 24 | 150 | 150 | 0.083 | 4.45 | 8.24 | 0.64 | 7.83 | 0.2 | 150 | 750 | 0.28 | 330 | 0.29194 | 0.28973 | 0.26053 | NSS\NSS_sec06_24_WD150C_SD345C | NSS_sec06_24_WD150C_SD345C | 3.3303e-05 | 24 | 150 | \1_Fatigue\F1.2_PowerProd\WD150\24\
1375 | XXX12-24-150-180-04p45-08p24-0-s19 | 19 | 150 | 24 | 150 | 180 | 0.083 | 4.45 | 8.24 | 0.64 | 7.83 | 0.2 | 150 | 750 | 0.28 | 0 | 0.025024 | 0.024835 | 0.022332 | NSS\NSS_sec06_24_WD180A_SD345A | NSS_sec06_24_WD180A_SD345A | 2.8547e-06 | 24 | 150 | \1_Fatigue\F1.2_PowerProd\WD150\24\
1376 | XXX12-24-150-180-04p45-08p24-p-s20 | 20 | 158 | 24 | 150 | 180 | 0.083 | 4.45 | 8.24 | 0.64 | 7.83 | 0.2 | 150 | 750 | 0.28 | 0 | 0.025024 | 0.024835 | 0.022332 | NSS\NSS_sec06_24_WD180B_SD345B | NSS_sec06_24_WD180B_SD345B | 2.8547e-06 | 24 | 150 | \1_Fatigue\F1.2_PowerProd\WD150\24\
1377 | XXX12-24-150-180-04p45-08p24-n-s21 | 21 | 142 | 24 | 150 | 180 | 0.083 | 4.45 | 8.24 | 0.64 | 7.83 | 0.2 | 150 | 750 | 0.28 | 0 | 0.025024 | 0.024835 | 0.022332 | NSS\NSS_sec06_24_WD180C_SD345C | NSS_sec06_24_WD180C_SD345C | 2.8547e-06 | 24 | 150 | \1_Fatigue\F1.2_PowerProd\WD150\24\
1378 | XXX12-25-150-150-04p45-08p24-0-s16 | 16 | 150 | 25 | 150 | 150 | 0.083 | 4.45 | 8.24 | 0.56 | 7.88 | 0.2 | 150 | 750 | 0.28 | 330 | 0.11679 | 0.11591 | 0.10423 | NSS\NSS_sec06_25_WD150A_SD345A | NSS_sec06_25_WD150A_SD345A | 1.3323e-05 | 25 | 150 | \1_Fatigue\F1.2_PowerProd\WD150\25\
1379 | XXX12-25-150-150-04p45-08p24-p-s17 | 17 | 158 | 25 | 150 | 150 | 0.083 | 4.45 | 8.24 | 0.56 | 7.88 | 0.2 | 150 | 750 | 0.28 | 330 | 0.11679 | 0.11591 | 0.10423 | NSS\NSS_sec06_25_WD150B_SD345B | NSS_sec06_25_WD150B_SD345B | 1.3323e-05 | 25 | 150 | \1_Fatigue\F1.2_PowerProd\WD150\25\
1380 | XXX12-25-150-150-04p45-08p24-n-s18 | 18 | 142 | 25 | 150 | 150 | 0.083 | 4.45 | 8.24 | 0.56 | 7.88 | 0.2 | 150 | 750 | 0.28 | 330 | 0.11679 | 0.11591 | 0.10423 | NSS\NSS_sec06_25_WD150C_SD345C | NSS_sec06_25_WD150C_SD345C | 1.3323e-05 | 25 | 150 | \1_Fatigue\F1.2_PowerProd\WD150\25\
1381 | XXX12-25-150-180-04p45-08p24-0-s19 | 19 | 150 | 25 | 150 | 180 | 0.083 | 4.45 | 8.24 | 0.56 | 7.88 | 0.2 | 150 | 750 | 0.28 | 0 | 0.033369 | 0.033117 | 0.02978 | NSS\NSS_sec06_25_WD180A_SD345A | NSS_sec06_25_WD180A_SD345A | 3.8067e-06 | 25 | 150 | \1_Fatigue\F1.2_PowerProd\WD150\25\
1382 | XXX12-25-150-180-04p45-08p24-p-s20 | 20 | 158 | 25 | 150 | 180 | 0.083 | 4.45 | 8.24 | 0.56 | 7.88 | 0.2 | 150 | 750 | 0.28 | 0 | 0.033369 | 0.033117 | 0.02978 | NSS\NSS_sec06_25_WD180B_SD345B | NSS_sec06_25_WD180B_SD345B | 3.8067e-06 | 25 | 150 | \1_Fatigue\F1.2_PowerProd\WD150\25\
1383 | XXX12-25-150-180-04p45-08p24-n-s21 | 21 | 142 | 25 | 150 | 180 | 0.083 | 4.45 | 8.24 | 0.56 | 7.88 | 0.2 | 150 | 750 | 0.28 | 0 | 0.033369 | 0.033117 | 0.02978 | NSS\NSS_sec06_25_WD180C_SD345C | NSS_sec06_25_WD180C_SD345C | 3.8067e-06 | 25 | 150 | \1_Fatigue\F1.2_PowerProd\WD150\25\
1384 | XXX12-26-150-150-04p43-08p23-0-s16 | 16 | 150 | 26 | 150 | 150 | 0.083 | 4.43 | 8.23 | 0.85 | 7.95 | 0.2 | 150 | 750 | 0.28 | 330 | 0.050054 | 0.049675 | 0.044669 | NSS\NSS_sec06_26_WD150A_SD345A | NSS_sec06_26_WD150A_SD345A | 5.71e-06 | 26 | 150 | \1_Fatigue\F1.2_PowerProd\WD150\26\
1385 | XXX12-26-150-150-04p43-08p23-p-s17 | 17 | 158 | 26 | 150 | 150 | 0.083 | 4.43 | 8.23 | 0.85 | 7.95 | 0.2 | 150 | 750 | 0.28 | 330 | 0.050054 | 0.049675 | 0.044669 | NSS\NSS_sec06_26_WD150B_SD345B | NSS_sec06_26_WD150B_SD345B | 5.71e-06 | 26 | 150 | \1_Fatigue\F1.2_PowerProd\WD150\26\
1386 | XXX12-26-150-150-04p43-08p23-n-s18 | 18 | 142 | 26 | 150 | 150 | 0.083 | 4.43 | 8.23 | 0.85 | 7.95 | 0.2 | 150 | 750 | 0.28 | 330 | 0.050054 | 0.049675 | 0.044669 | NSS\NSS_sec06_26_WD150C_SD345C | NSS_sec06_26_WD150C_SD345C | 5.71e-06 | 26 | 150 | \1_Fatigue\F1.2_PowerProd\WD150\26\
1387 | XXX12-27-150-150-04p15-08p02-0-s16 | 16 | 150 | 27 | 150 | 150 | 0.087 | 4.15 | 8.02 | 0.61 | 7.84 | 0.2 | 150 | 750 | 0.28 | 330 | 0.025024 | 0.024835 | 0.022332 | NSS\NSS_sec06_27_WD150A_SD345A | NSS_sec06_27_WD150A_SD345A | 2.8547e-06 | 27 | 150 | \1_Fatigue\F1.2_PowerProd\WD150\27\
1388 | XXX12-27-150-150-04p15-08p02-p-s17 | 17 | 158 | 27 | 150 | 150 | 0.087 | 4.15 | 8.02 | 0.61 | 7.84 | 0.2 | 150 | 750 | 0.28 | 330 | 0.025024 | 0.024835 | 0.022332 | NSS\NSS_sec06_27_WD150B_SD345B | NSS_sec06_27_WD150B_SD345B | 2.8547e-06 | 27 | 150 | \1_Fatigue\F1.2_PowerProd\WD150\27\
1389 | XXX12-27-150-150-04p15-08p02-n-s18 | 18 | 142 | 27 | 150 | 150 | 0.087 | 4.15 | 8.02 | 0.61 | 7.84 | 0.2 | 150 | 750 | 0.28 | 330 | 0.025024 | 0.024835 | 0.022332 | NSS\NSS_sec06_27_WD150C_SD345C | NSS_sec06_27_WD150C_SD345C | 2.8547e-06 | 27 | 150 | \1_Fatigue\F1.2_PowerProd\WD150\27\
1390 | XXX12-27-150-180-04p15-08p02-0-s19 | 19 | 150 | 27 | 150 | 180 | 0.087 | 4.15 | 8.02 | 0.61 | 7.84 | 0.2 | 150 | 750 | 0.28 | 0 | 0.0083423 | 0.0082791 | 0.0074449 | NSS\NSS_sec06_27_WD180A_SD345A | NSS_sec06_27_WD180A_SD345A | 9.5167e-07 | 27 | 150 | \1_Fatigue\F1.2_PowerProd\WD150\27\
1391 | XXX12-27-150-180-04p15-08p02-p-s20 | 20 | 158 | 27 | 150 | 180 | 0.087 | 4.15 | 8.02 | 0.61 | 7.84 | 0.2 | 150 | 750 | 0.28 | 0 | 0.0083423 | 0.0082791 | 0.0074449 | NSS\NSS_sec06_27_WD180B_SD345B | NSS_sec06_27_WD180B_SD345B | 9.5167e-07 | 27 | 150 | \1_Fatigue\F1.2_PowerProd\WD150\27\
1392 | XXX12-27-150-180-04p15-08p02-n-s21 | 21 | 142 | 27 | 150 | 180 | 0.087 | 4.15 | 8.02 | 0.61 | 7.84 | 0.2 | 150 | 750 | 0.28 | 0 | 0.0083423 | 0.0082791 | 0.0074449 | NSS\NSS_sec06_27_WD180C_SD345C | NSS_sec06_27_WD180C_SD345C | 9.5167e-07 | 27 | 150 | \1_Fatigue\F1.2_PowerProd\WD150\27\
1393 | XXX12-28-150-150-05p02-08p66-0-s16 | 16 | 150 | 28 | 150 | 150 | 0.085 | 5.02 | 8.66 | 0.78 | 7.88 | 0.2 | 150 | 750 | 0.28 | 330 | 0.016682 | 0.016555 | 0.014887 | NSS\NSS_sec06_28_WD150A_SD345A | NSS_sec06_28_WD150A_SD345A | 1.903e-06 | 28 | 150 | \1_Fatigue\F1.2_PowerProd\WD150\28\
1394 | XXX12-28-150-150-05p02-08p66-p-s17 | 17 | 158 | 28 | 150 | 150 | 0.085 | 5.02 | 8.66 | 0.78 | 7.88 | 0.2 | 150 | 750 | 0.28 | 330 | 0.016682 | 0.016555 | 0.014887 | NSS\NSS_sec06_28_WD150B_SD345B | NSS_sec06_28_WD150B_SD345B | 1.903e-06 | 28 | 150 | \1_Fatigue\F1.2_PowerProd\WD150\28\
1395 | XXX12-28-150-150-05p02-08p66-n-s18 | 18 | 142 | 28 | 150 | 150 | 0.085 | 5.02 | 8.66 | 0.78 | 7.88 | 0.2 | 150 | 750 | 0.28 | 330 | 0.016682 | 0.016555 | 0.014887 | NSS\NSS_sec06_28_WD150C_SD345C | NSS_sec06_28_WD150C_SD345C | 1.903e-06 | 28 | 150 | \1_Fatigue\F1.2_PowerProd\WD150\28\
1396 | XXX12-04-180-090-00p23-02p66-0-s10 | 10 | 180 | 4 | 180 | 90 | 0.128 | 0.23 | 2.66 | 1.12 | 8.43 | 0.2 | 150 | 750 | 0.28 | 270 | 0.0083423 | 0.0082791 | 0.0074449 | NSS\NSS_sec07_04_WD090A_SD345A | NSS_sec07_04_WD090A_SD345A | 9.5167e-07 | 04 | 180 | \1_Fatigue\F1.2_PowerProd\WD180\04\
1397 | XXX12-04-180-090-00p23-02p66-p-s11 | 11 | 188 | 4 | 180 | 90 | 0.128 | 0.23 | 2.66 | 1.12 | 8.43 | 0.2 | 150 | 750 | 0.28 | 270 | 0.0083423 | 0.0082791 | 0.0074449 | NSS\NSS_sec07_04_WD090B_SD345B | NSS_sec07_04_WD090B_SD345B | 9.5167e-07 | 04 | 180 | \1_Fatigue\F1.2_PowerProd\WD180\04\
1398 | XXX12-04-180-090-00p23-02p66-n-s12 | 12 | 172 | 4 | 180 | 90 | 0.128 | 0.23 | 2.66 | 1.12 | 8.43 | 0.2 | 150 | 750 | 0.28 | 270 | 0.0083423 | 0.0082791 | 0.0074449 | NSS\NSS_sec07_04_WD090C_SD345C | NSS_sec07_04_WD090C_SD345C | 9.5167e-07 | 04 | 180 | \1_Fatigue\F1.2_PowerProd\WD180\04\
1399 | XXX12-04-180-120-00p23-02p66-0-s13 | 13 | 180 | 4 | 180 | 120 | 0.128 | 0.23 | 2.66 | 1.12 | 8.43 | 0.2 | 150 | 750 | 0.28 | 300 | 0.39213 | 0.38916 | 0.34995 | NSS\NSS_sec07_04_WD120A_SD345A | NSS_sec07_04_WD120A_SD345A | 4.4733e-05 | 04 | 180 | \1_Fatigue\F1.2_PowerProd\WD180\04\
1400 | XXX12-04-180-120-00p23-02p66-p-s14 | 14 | 188 | 4 | 180 | 120 | 0.128 | 0.23 | 2.66 | 1.12 | 8.43 | 0.2 | 150 | 750 | 0.28 | 300 | 0.39213 | 0.38916 | 0.34995 | NSS\NSS_sec07_04_WD120B_SD345B | NSS_sec07_04_WD120B_SD345B | 4.4733e-05 | 04 | 180 | \1_Fatigue\F1.2_PowerProd\WD180\04\
1401 | XXX12-04-180-120-00p23-02p66-n-s15 | 15 | 172 | 4 | 180 | 120 | 0.128 | 0.23 | 2.66 | 1.12 | 8.43 | 0.2 | 150 | 750 | 0.28 | 300 | 0.39213 | 0.38916 | 0.34995 | NSS\NSS_sec07_04_WD120C_SD345C | NSS_sec07_04_WD120C_SD345C | 4.4733e-05 | 04 | 180 | \1_Fatigue\F1.2_PowerProd\WD180\04\
1402 | XXX12-04-180-150-00p23-02p66-0-s16 | 16 | 180 | 4 | 180 | 150 | 0.128 | 0.23 | 2.66 | 1.12 | 8.43 | 0.2 | 150 | 750 | 0.28 | 330 | 1.1261 | 1.1176 | 1.005 | NSS\NSS_sec07_04_WD150A_SD345A | NSS_sec07_04_WD150A_SD345A | 0.00012847 | 04 | 180 | \1_Fatigue\F1.2_PowerProd\WD180\04\
1403 | XXX12-04-180-150-00p23-02p66-p-s17 | 17 | 188 | 4 | 180 | 150 | 0.128 | 0.23 | 2.66 | 1.12 | 8.43 | 0.2 | 150 | 750 | 0.28 | 330 | 1.1261 | 1.1176 | 1.005 | NSS\NSS_sec07_04_WD150B_SD345B | NSS_sec07_04_WD150B_SD345B | 0.00012847 | 04 | 180 | \1_Fatigue\F1.2_PowerProd\WD180\04\
1404 | XXX12-04-180-150-00p23-02p66-n-s18 | 18 | 172 | 4 | 180 | 150 | 0.128 | 0.23 | 2.66 | 1.12 | 8.43 | 0.2 | 150 | 750 | 0.28 | 330 | 1.1261 | 1.1176 | 1.005 | NSS\NSS_sec07_04_WD150C_SD345C | NSS_sec07_04_WD150C_SD345C | 0.00012847 | 04 | 180 | \1_Fatigue\F1.2_PowerProd\WD180\04\
1405 | XXX12-04-180-180-00p23-02p66-0-s19 | 19 | 180 | 4 | 180 | 180 | 0.128 | 0.23 | 2.66 | 1.12 | 8.43 | 0.2 | 150 | 750 | 0.28 | 0 | 7.7228 | 7.6644 | 6.8921 | NSS\NSS_sec07_04_WD180A_SD345A | NSS_sec07_04_WD180A_SD345A | 0.000881 | 04 | 180 | \1_Fatigue\F1.2_PowerProd\WD180\04\
1406 | XXX12-04-180-180-00p23-02p66-p-s20 | 20 | 188 | 4 | 180 | 180 | 0.128 | 0.23 | 2.66 | 1.12 | 8.43 | 0.2 | 150 | 750 | 0.28 | 0 | 7.7228 | 7.6644 | 6.8921 | NSS\NSS_sec07_04_WD180B_SD345B | NSS_sec07_04_WD180B_SD345B | 0.000881 | 04 | 180 | \1_Fatigue\F1.2_PowerProd\WD180\04\
1407 | XXX12-04-180-180-00p23-02p66-n-s21 | 21 | 172 | 4 | 180 | 180 | 0.128 | 0.23 | 2.66 | 1.12 | 8.43 | 0.2 | 150 | 750 | 0.28 | 0 | 7.7228 | 7.6644 | 6.8921 | NSS\NSS_sec07_04_WD180C_SD345C | NSS_sec07_04_WD180C_SD345C | 0.000881 | 04 | 180 | \1_Fatigue\F1.2_PowerProd\WD180\04\
1408 | XXX12-04-180-210-00p23-02p66-0-s22 | 22 | 180 | 4 | 180 | 210 | 0.128 | 0.23 | 2.66 | 1.12 | 8.43 | 0.2 | 150 | 750 | 0.28 | 30 | 0.90085 | 0.89403 | 0.80395 | NSS\NSS_sec07_04_WD210A_SD345A | NSS_sec07_04_WD210A_SD345A | 0.00010277 | 04 | 180 | \1_Fatigue\F1.2_PowerProd\WD180\04\
1409 | XXX12-04-180-210-00p23-02p66-p-s23 | 23 | 188 | 4 | 180 | 210 | 0.128 | 0.23 | 2.66 | 1.12 | 8.43 | 0.2 | 150 | 750 | 0.28 | 30 | 0.90085 | 0.89403 | 0.80395 | NSS\NSS_sec07_04_WD210B_SD345B | NSS_sec07_04_WD210B_SD345B | 0.00010277 | 04 | 180 | \1_Fatigue\F1.2_PowerProd\WD180\04\
1410 | XXX12-04-180-210-00p23-02p66-n-s24 | 24 | 172 | 4 | 180 | 210 | 0.128 | 0.23 | 2.66 | 1.12 | 8.43 | 0.2 | 150 | 750 | 0.28 | 30 | 0.90085 | 0.89403 | 0.80395 | NSS\NSS_sec07_04_WD210C_SD345C | NSS_sec07_04_WD210C_SD345C | 0.00010277 | 04 | 180 | \1_Fatigue\F1.2_PowerProd\WD180\04\
1411 | XXX12-04-180-240-00p23-02p66-0-s25 | 25 | 180 | 4 | 180 | 240 | 0.128 | 0.23 | 2.66 | 1.12 | 8.43 | 0.2 | 150 | 750 | 0.28 | 60 | 0.60047 | 0.59592 | 0.53588 | NSS\NSS_sec07_04_WD240A_SD345A | NSS_sec07_04_WD240A_SD345A | 6.85e-05 | 04 | 180 | \1_Fatigue\F1.2_PowerProd\WD180\04\
1412 | XXX12-04-180-240-00p23-02p66-p-s26 | 26 | 188 | 4 | 180 | 240 | 0.128 | 0.23 | 2.66 | 1.12 | 8.43 | 0.2 | 150 | 750 | 0.28 | 60 | 0.60047 | 0.59592 | 0.53588 | NSS\NSS_sec07_04_WD240B_SD345B | NSS_sec07_04_WD240B_SD345B | 6.85e-05 | 04 | 180 | \1_Fatigue\F1.2_PowerProd\WD180\04\
1413 | XXX12-04-180-240-00p23-02p66-n-s27 | 27 | 172 | 4 | 180 | 240 | 0.128 | 0.23 | 2.66 | 1.12 | 8.43 | 0.2 | 150 | 750 | 0.28 | 60 | 0.60047 | 0.59592 | 0.53588 | NSS\NSS_sec07_04_WD240C_SD345C | NSS_sec07_04_WD240C_SD345C | 6.85e-05 | 04 | 180 | \1_Fatigue\F1.2_PowerProd\WD180\04\
1414 | XXX12-04-180-270-00p23-02p66-0-s28 | 28 | 180 | 4 | 180 | 270 | 0.128 | 0.23 | 2.66 | 1.12 | 8.43 | 0.2 | 150 | 750 | 0.28 | 90 | 0.0083423 | 0.0082791 | 0.0074449 | NSS\NSS_sec07_04_WD270A_SD345A | NSS_sec07_04_WD270A_SD345A | 9.5167e-07 | 04 | 180 | \1_Fatigue\F1.2_PowerProd\WD180\04\
1415 | XXX12-04-180-270-00p23-02p66-p-s29 | 29 | 188 | 4 | 180 | 270 | 0.128 | 0.23 | 2.66 | 1.12 | 8.43 | 0.2 | 150 | 750 | 0.28 | 90 | 0.0083423 | 0.0082791 | 0.0074449 | NSS\NSS_sec07_04_WD270B_SD345B | NSS_sec07_04_WD270B_SD345B | 9.5167e-07 | 04 | 180 | \1_Fatigue\F1.2_PowerProd\WD180\04\
1416 | XXX12-04-180-270-00p23-02p66-n-s30 | 30 | 172 | 4 | 180 | 270 | 0.128 | 0.23 | 2.66 | 1.12 | 8.43 | 0.2 | 150 | 750 | 0.28 | 90 | 0.0083423 | 0.0082791 | 0.0074449 | NSS\NSS_sec07_04_WD270C_SD345C | NSS_sec07_04_WD270C_SD345C | 9.5167e-07 | 04 | 180 | \1_Fatigue\F1.2_PowerProd\WD180\04\
1417 | XXX12-05-180-120-00p31-03p04-0-s13 | 13 | 180 | 5 | 180 | 120 | 0.117 | 0.31 | 3.04 | 1.15 | 8.48 | 0.2 | 150 | 750 | 0.28 | 300 | 0.30038 | 0.29811 | 0.26807 | NSS\NSS_sec07_05_WD120A_SD345A | NSS_sec07_05_WD120A_SD345A | 3.4267e-05 | 05 | 180 | \1_Fatigue\F1.2_PowerProd\WD180\05\
1418 | XXX12-05-180-120-00p31-03p04-p-s14 | 14 | 188 | 5 | 180 | 120 | 0.117 | 0.31 | 3.04 | 1.15 | 8.48 | 0.2 | 150 | 750 | 0.28 | 300 | 0.30038 | 0.29811 | 0.26807 | NSS\NSS_sec07_05_WD120B_SD345B | NSS_sec07_05_WD120B_SD345B | 3.4267e-05 | 05 | 180 | \1_Fatigue\F1.2_PowerProd\WD180\05\
1419 | XXX12-05-180-120-00p31-03p04-n-s15 | 15 | 172 | 5 | 180 | 120 | 0.117 | 0.31 | 3.04 | 1.15 | 8.48 | 0.2 | 150 | 750 | 0.28 | 300 | 0.30038 | 0.29811 | 0.26807 | NSS\NSS_sec07_05_WD120C_SD345C | NSS_sec07_05_WD120C_SD345C | 3.4267e-05 | 05 | 180 | \1_Fatigue\F1.2_PowerProd\WD180\05\
1420 | XXX12-05-180-150-00p31-03p04-0-s16 | 16 | 180 | 5 | 180 | 150 | 0.117 | 0.31 | 3.04 | 1.15 | 8.48 | 0.2 | 150 | 750 | 0.28 | 330 | 1.0344 | 1.0266 | 0.92312 | NSS\NSS_sec07_05_WD150A_SD345A | NSS_sec07_05_WD150A_SD345A | 0.000118 | 05 | 180 | \1_Fatigue\F1.2_PowerProd\WD180\05\
1421 | XXX12-05-180-150-00p31-03p04-p-s17 | 17 | 188 | 5 | 180 | 150 | 0.117 | 0.31 | 3.04 | 1.15 | 8.48 | 0.2 | 150 | 750 | 0.28 | 330 | 1.0344 | 1.0266 | 0.92312 | NSS\NSS_sec07_05_WD150B_SD345B | NSS_sec07_05_WD150B_SD345B | 0.000118 | 05 | 180 | \1_Fatigue\F1.2_PowerProd\WD180\05\
1422 | XXX12-05-180-150-00p31-03p04-n-s18 | 18 | 172 | 5 | 180 | 150 | 0.117 | 0.31 | 3.04 | 1.15 | 8.48 | 0.2 | 150 | 750 | 0.28 | 330 | 1.0344 | 1.0266 | 0.92312 | NSS\NSS_sec07_05_WD150C_SD345C | NSS_sec07_05_WD150C_SD345C | 0.000118 | 05 | 180 | \1_Fatigue\F1.2_PowerProd\WD180\05\
1423 | XXX12-05-180-180-00p31-03p04-0-s19 | 19 | 180 | 5 | 180 | 180 | 0.117 | 0.31 | 3.04 | 1.15 | 8.48 | 0.2 | 150 | 750 | 0.28 | 0 | 9.9582 | 9.8828 | 8.887 | NSS\NSS_sec07_05_WD180A_SD345A | NSS_sec07_05_WD180A_SD345A | 0.001136 | 05 | 180 | \1_Fatigue\F1.2_PowerProd\WD180\05\
1424 | XXX12-05-180-180-00p31-03p04-p-s20 | 20 | 188 | 5 | 180 | 180 | 0.117 | 0.31 | 3.04 | 1.15 | 8.48 | 0.2 | 150 | 750 | 0.28 | 0 | 9.9582 | 9.8828 | 8.887 | NSS\NSS_sec07_05_WD180B_SD345B | NSS_sec07_05_WD180B_SD345B | 0.001136 | 05 | 180 | \1_Fatigue\F1.2_PowerProd\WD180\05\
1425 | XXX12-05-180-180-00p31-03p04-n-s21 | 21 | 172 | 5 | 180 | 180 | 0.117 | 0.31 | 3.04 | 1.15 | 8.48 | 0.2 | 150 | 750 | 0.28 | 0 | 9.9582 | 9.8828 | 8.887 | NSS\NSS_sec07_05_WD180C_SD345C | NSS_sec07_05_WD180C_SD345C | 0.001136 | 05 | 180 | \1_Fatigue\F1.2_PowerProd\WD180\05\
1426 | XXX12-05-180-210-00p31-03p04-0-s22 | 22 | 180 | 5 | 180 | 210 | 0.117 | 0.31 | 3.04 | 1.15 | 8.48 | 0.2 | 150 | 750 | 0.28 | 30 | 1.2179 | 1.2087 | 1.0869 | NSS\NSS_sec07_05_WD210A_SD345A | NSS_sec07_05_WD210A_SD345A | 0.00013893 | 05 | 180 | \1_Fatigue\F1.2_PowerProd\WD180\05\
1427 | XXX12-05-180-210-00p31-03p04-p-s23 | 23 | 188 | 5 | 180 | 210 | 0.117 | 0.31 | 3.04 | 1.15 | 8.48 | 0.2 | 150 | 750 | 0.28 | 30 | 1.2179 | 1.2087 | 1.0869 | NSS\NSS_sec07_05_WD210B_SD345B | NSS_sec07_05_WD210B_SD345B | 0.00013893 | 05 | 180 | \1_Fatigue\F1.2_PowerProd\WD180\05\
1428 | XXX12-05-180-210-00p31-03p04-n-s24 | 24 | 172 | 5 | 180 | 210 | 0.117 | 0.31 | 3.04 | 1.15 | 8.48 | 0.2 | 150 | 750 | 0.28 | 30 | 1.2179 | 1.2087 | 1.0869 | NSS\NSS_sec07_05_WD210C_SD345C | NSS_sec07_05_WD210C_SD345C | 0.00013893 | 05 | 180 | \1_Fatigue\F1.2_PowerProd\WD180\05\
1429 | XXX12-05-180-240-00p31-03p04-0-s25 | 25 | 180 | 5 | 180 | 240 | 0.117 | 0.31 | 3.04 | 1.15 | 8.48 | 0.2 | 150 | 750 | 0.28 | 60 | 0.30038 | 0.29811 | 0.26807 | NSS\NSS_sec07_05_WD240A_SD345A | NSS_sec07_05_WD240A_SD345A | 3.4267e-05 | 05 | 180 | \1_Fatigue\F1.2_PowerProd\WD180\05\
1430 | XXX12-05-180-240-00p31-03p04-p-s26 | 26 | 188 | 5 | 180 | 240 | 0.117 | 0.31 | 3.04 | 1.15 | 8.48 | 0.2 | 150 | 750 | 0.28 | 60 | 0.30038 | 0.29811 | 0.26807 | NSS\NSS_sec07_05_WD240B_SD345B | NSS_sec07_05_WD240B_SD345B | 3.4267e-05 | 05 | 180 | \1_Fatigue\F1.2_PowerProd\WD180\05\
1431 | XXX12-05-180-240-00p31-03p04-n-s27 | 27 | 172 | 5 | 180 | 240 | 0.117 | 0.31 | 3.04 | 1.15 | 8.48 | 0.2 | 150 | 750 | 0.28 | 60 | 0.30038 | 0.29811 | 0.26807 | NSS\NSS_sec07_05_WD240C_SD345C | NSS_sec07_05_WD240C_SD345C | 3.4267e-05 | 05 | 180 | \1_Fatigue\F1.2_PowerProd\WD180\05\
1432 | XXX12-05-180-270-00p31-03p04-0-s28 | 28 | 180 | 5 | 180 | 270 | 0.117 | 0.31 | 3.04 | 1.15 | 8.48 | 0.2 | 150 | 750 | 0.28 | 90 | 0.016682 | 0.016555 | 0.014887 | NSS\NSS_sec07_05_WD270A_SD345A | NSS_sec07_05_WD270A_SD345A | 1.903e-06 | 05 | 180 | \1_Fatigue\F1.2_PowerProd\WD180\05\
1433 | XXX12-05-180-270-00p31-03p04-p-s29 | 29 | 188 | 5 | 180 | 270 | 0.117 | 0.31 | 3.04 | 1.15 | 8.48 | 0.2 | 150 | 750 | 0.28 | 90 | 0.016682 | 0.016555 | 0.014887 | NSS\NSS_sec07_05_WD270B_SD345B | NSS_sec07_05_WD270B_SD345B | 1.903e-06 | 05 | 180 | \1_Fatigue\F1.2_PowerProd\WD180\05\
1434 | XXX12-05-180-270-00p31-03p04-n-s30 | 30 | 172 | 5 | 180 | 270 | 0.117 | 0.31 | 3.04 | 1.15 | 8.48 | 0.2 | 150 | 750 | 0.28 | 90 | 0.016682 | 0.016555 | 0.014887 | NSS\NSS_sec07_05_WD270C_SD345C | NSS_sec07_05_WD270C_SD345C | 1.903e-06 | 05 | 180 | \1_Fatigue\F1.2_PowerProd\WD180\05\
1435 | XXX12-06-180-090-00p40-03p35-0-s10 | 10 | 180 | 6 | 180 | 90 | 0.113 | 0.4 | 3.35 | 1.19 | 8.56 | 0.2 | 150 | 750 | 0.28 | 270 | 0.016682 | 0.016555 | 0.014887 | NSS\NSS_sec07_06_WD090A_SD345A | NSS_sec07_06_WD090A_SD345A | 1.903e-06 | 06 | 180 | \1_Fatigue\F1.2_PowerProd\WD180\06\
1436 | XXX12-06-180-090-00p40-03p35-p-s11 | 11 | 188 | 6 | 180 | 90 | 0.113 | 0.4 | 3.35 | 1.19 | 8.56 | 0.2 | 150 | 750 | 0.28 | 270 | 0.016682 | 0.016555 | 0.014887 | NSS\NSS_sec07_06_WD090B_SD345B | NSS_sec07_06_WD090B_SD345B | 1.903e-06 | 06 | 180 | \1_Fatigue\F1.2_PowerProd\WD180\06\
1437 | XXX12-06-180-090-00p40-03p35-n-s12 | 12 | 172 | 6 | 180 | 90 | 0.113 | 0.4 | 3.35 | 1.19 | 8.56 | 0.2 | 150 | 750 | 0.28 | 270 | 0.016682 | 0.016555 | 0.014887 | NSS\NSS_sec07_06_WD090C_SD345C | NSS_sec07_06_WD090C_SD345C | 1.903e-06 | 06 | 180 | \1_Fatigue\F1.2_PowerProd\WD180\06\
1438 | XXX12-06-180-120-00p40-03p35-0-s13 | 13 | 180 | 6 | 180 | 120 | 0.113 | 0.4 | 3.35 | 1.19 | 8.56 | 0.2 | 150 | 750 | 0.28 | 300 | 0.12512 | 0.12417 | 0.11166 | NSS\NSS_sec07_06_WD120A_SD345A | NSS_sec07_06_WD120A_SD345A | 1.4273e-05 | 06 | 180 | \1_Fatigue\F1.2_PowerProd\WD180\06\
1439 | XXX12-06-180-120-00p40-03p35-p-s14 | 14 | 188 | 6 | 180 | 120 | 0.113 | 0.4 | 3.35 | 1.19 | 8.56 | 0.2 | 150 | 750 | 0.28 | 300 | 0.12512 | 0.12417 | 0.11166 | NSS\NSS_sec07_06_WD120B_SD345B | NSS_sec07_06_WD120B_SD345B | 1.4273e-05 | 06 | 180 | \1_Fatigue\F1.2_PowerProd\WD180\06\
1440 | XXX12-06-180-120-00p40-03p35-n-s15 | 15 | 172 | 6 | 180 | 120 | 0.113 | 0.4 | 3.35 | 1.19 | 8.56 | 0.2 | 150 | 750 | 0.28 | 300 | 0.12512 | 0.12417 | 0.11166 | NSS\NSS_sec07_06_WD120C_SD345C | NSS_sec07_06_WD120C_SD345C | 1.4273e-05 | 06 | 180 | \1_Fatigue\F1.2_PowerProd\WD180\06\
1441 | XXX12-06-180-150-00p40-03p35-0-s16 | 16 | 180 | 6 | 180 | 150 | 0.113 | 0.4 | 3.35 | 1.19 | 8.56 | 0.2 | 150 | 750 | 0.28 | 330 | 1.4096 | 1.3989 | 1.2579 | NSS\NSS_sec07_06_WD150A_SD345A | NSS_sec07_06_WD150A_SD345A | 0.0001608 | 06 | 180 | \1_Fatigue\F1.2_PowerProd\WD180\06\
1442 | XXX12-06-180-150-00p40-03p35-p-s17 | 17 | 188 | 6 | 180 | 150 | 0.113 | 0.4 | 3.35 | 1.19 | 8.56 | 0.2 | 150 | 750 | 0.28 | 330 | 1.4096 | 1.3989 | 1.2579 | NSS\NSS_sec07_06_WD150B_SD345B | NSS_sec07_06_WD150B_SD345B | 0.0001608 | 06 | 180 | \1_Fatigue\F1.2_PowerProd\WD180\06\
1443 | XXX12-06-180-150-00p40-03p35-n-s18 | 18 | 172 | 6 | 180 | 150 | 0.113 | 0.4 | 3.35 | 1.19 | 8.56 | 0.2 | 150 | 750 | 0.28 | 330 | 1.4096 | 1.3989 | 1.2579 | NSS\NSS_sec07_06_WD150C_SD345C | NSS_sec07_06_WD150C_SD345C | 0.0001608 | 06 | 180 | \1_Fatigue\F1.2_PowerProd\WD180\06\
1444 | XXX12-06-180-180-00p40-03p35-0-s19 | 19 | 180 | 6 | 180 | 180 | 0.113 | 0.4 | 3.35 | 1.19 | 8.56 | 0.2 | 150 | 750 | 0.28 | 0 | 11.3783 | 11.2921 | 10.1543 | NSS\NSS_sec07_06_WD180A_SD345A | NSS_sec07_06_WD180A_SD345A | 0.001298 | 06 | 180 | \1_Fatigue\F1.2_PowerProd\WD180\06\
1445 | XXX12-06-180-180-00p40-03p35-p-s20 | 20 | 188 | 6 | 180 | 180 | 0.113 | 0.4 | 3.35 | 1.19 | 8.56 | 0.2 | 150 | 750 | 0.28 | 0 | 11.3783 | 11.2921 | 10.1543 | NSS\NSS_sec07_06_WD180B_SD345B | NSS_sec07_06_WD180B_SD345B | 0.001298 | 06 | 180 | \1_Fatigue\F1.2_PowerProd\WD180\06\
1446 | XXX12-06-180-180-00p40-03p35-n-s21 | 21 | 172 | 6 | 180 | 180 | 0.113 | 0.4 | 3.35 | 1.19 | 8.56 | 0.2 | 150 | 750 | 0.28 | 0 | 11.3783 | 11.2921 | 10.1543 | NSS\NSS_sec07_06_WD180C_SD345C | NSS_sec07_06_WD180C_SD345C | 0.001298 | 06 | 180 | \1_Fatigue\F1.2_PowerProd\WD180\06\
1447 | XXX12-06-180-210-00p40-03p35-0-s22 | 22 | 180 | 6 | 180 | 210 | 0.113 | 0.4 | 3.35 | 1.19 | 8.56 | 0.2 | 150 | 750 | 0.28 | 30 | 1.977 | 1.9621 | 1.7644 | NSS\NSS_sec07_06_WD210A_SD345A | NSS_sec07_06_WD210A_SD345A | 0.00022553 | 06 | 180 | \1_Fatigue\F1.2_PowerProd\WD180\06\
1448 | XXX12-06-180-210-00p40-03p35-p-s23 | 23 | 188 | 6 | 180 | 210 | 0.113 | 0.4 | 3.35 | 1.19 | 8.56 | 0.2 | 150 | 750 | 0.28 | 30 | 1.977 | 1.9621 | 1.7644 | NSS\NSS_sec07_06_WD210B_SD345B | NSS_sec07_06_WD210B_SD345B | 0.00022553 | 06 | 180 | \1_Fatigue\F1.2_PowerProd\WD180\06\
1449 | XXX12-06-180-210-00p40-03p35-n-s24 | 24 | 172 | 6 | 180 | 210 | 0.113 | 0.4 | 3.35 | 1.19 | 8.56 | 0.2 | 150 | 750 | 0.28 | 30 | 1.977 | 1.9621 | 1.7644 | NSS\NSS_sec07_06_WD210C_SD345C | NSS_sec07_06_WD210C_SD345C | 0.00022553 | 06 | 180 | \1_Fatigue\F1.2_PowerProd\WD180\06\
1450 | XXX12-06-180-240-00p40-03p35-0-s25 | 25 | 180 | 6 | 180 | 240 | 0.113 | 0.4 | 3.35 | 1.19 | 8.56 | 0.2 | 150 | 750 | 0.28 | 60 | 0.16682 | 0.16555 | 0.14887 | NSS\NSS_sec07_06_WD240A_SD345A | NSS_sec07_06_WD240A_SD345A | 1.903e-05 | 06 | 180 | \1_Fatigue\F1.2_PowerProd\WD180\06\
1451 | XXX12-06-180-240-00p40-03p35-p-s26 | 26 | 188 | 6 | 180 | 240 | 0.113 | 0.4 | 3.35 | 1.19 | 8.56 | 0.2 | 150 | 750 | 0.28 | 60 | 0.16682 | 0.16555 | 0.14887 | NSS\NSS_sec07_06_WD240B_SD345B | NSS_sec07_06_WD240B_SD345B | 1.903e-05 | 06 | 180 | \1_Fatigue\F1.2_PowerProd\WD180\06\
1452 | XXX12-06-180-240-00p40-03p35-n-s27 | 27 | 172 | 6 | 180 | 240 | 0.113 | 0.4 | 3.35 | 1.19 | 8.56 | 0.2 | 150 | 750 | 0.28 | 60 | 0.16682 | 0.16555 | 0.14887 | NSS\NSS_sec07_06_WD240C_SD345C | NSS_sec07_06_WD240C_SD345C | 1.903e-05 | 06 | 180 | \1_Fatigue\F1.2_PowerProd\WD180\06\
1453 | XXX12-07-180-090-00p51-03p70-0-s10 | 10 | 180 | 7 | 180 | 90 | 0.11 | 0.51 | 3.7 | 1.16 | 8.5 | 0.2 | 150 | 750 | 0.28 | 270 | 0.0083423 | 0.0082791 | 0.0074449 | NSS\NSS_sec07_07_WD090A_SD345A | NSS_sec07_07_WD090A_SD345A | 9.5167e-07 | 07 | 180 | \1_Fatigue\F1.2_PowerProd\WD180\07\
1454 | XXX12-07-180-090-00p51-03p70-p-s11 | 11 | 188 | 7 | 180 | 90 | 0.11 | 0.51 | 3.7 | 1.16 | 8.5 | 0.2 | 150 | 750 | 0.28 | 270 | 0.0083423 | 0.0082791 | 0.0074449 | NSS\NSS_sec07_07_WD090B_SD345B | NSS_sec07_07_WD090B_SD345B | 9.5167e-07 | 07 | 180 | \1_Fatigue\F1.2_PowerProd\WD180\07\
1455 | XXX12-07-180-090-00p51-03p70-n-s12 | 12 | 172 | 7 | 180 | 90 | 0.11 | 0.51 | 3.7 | 1.16 | 8.5 | 0.2 | 150 | 750 | 0.28 | 270 | 0.0083423 | 0.0082791 | 0.0074449 | NSS\NSS_sec07_07_WD090C_SD345C | NSS_sec07_07_WD090C_SD345C | 9.5167e-07 | 07 | 180 | \1_Fatigue\F1.2_PowerProd\WD180\07\
1456 | XXX12-07-180-120-00p51-03p70-0-s13 | 13 | 180 | 7 | 180 | 120 | 0.11 | 0.51 | 3.7 | 1.16 | 8.5 | 0.2 | 150 | 750 | 0.28 | 300 | 0.091751 | 0.091056 | 0.081881 | NSS\NSS_sec07_07_WD120A_SD345A | NSS_sec07_07_WD120A_SD345A | 1.0467e-05 | 07 | 180 | \1_Fatigue\F1.2_PowerProd\WD180\07\
1457 | XXX12-07-180-120-00p51-03p70-p-s14 | 14 | 188 | 7 | 180 | 120 | 0.11 | 0.51 | 3.7 | 1.16 | 8.5 | 0.2 | 150 | 750 | 0.28 | 300 | 0.091751 | 0.091056 | 0.081881 | NSS\NSS_sec07_07_WD120B_SD345B | NSS_sec07_07_WD120B_SD345B | 1.0467e-05 | 07 | 180 | \1_Fatigue\F1.2_PowerProd\WD180\07\
1458 | XXX12-07-180-120-00p51-03p70-n-s15 | 15 | 172 | 7 | 180 | 120 | 0.11 | 0.51 | 3.7 | 1.16 | 8.5 | 0.2 | 150 | 750 | 0.28 | 300 | 0.091751 | 0.091056 | 0.081881 | NSS\NSS_sec07_07_WD120C_SD345C | NSS_sec07_07_WD120C_SD345C | 1.0467e-05 | 07 | 180 | \1_Fatigue\F1.2_PowerProd\WD180\07\
1459 | XXX12-07-180-150-00p51-03p70-0-s16 | 16 | 180 | 7 | 180 | 150 | 0.11 | 0.51 | 3.7 | 1.16 | 8.5 | 0.2 | 150 | 750 | 0.28 | 330 | 1.5682 | 1.5564 | 1.3995 | NSS\NSS_sec07_07_WD150A_SD345A | NSS_sec07_07_WD150A_SD345A | 0.0001789 | 07 | 180 | \1_Fatigue\F1.2_PowerProd\WD180\07\
1460 | XXX12-07-180-150-00p51-03p70-p-s17 | 17 | 188 | 7 | 180 | 150 | 0.11 | 0.51 | 3.7 | 1.16 | 8.5 | 0.2 | 150 | 750 | 0.28 | 330 | 1.5682 | 1.5564 | 1.3995 | NSS\NSS_sec07_07_WD150B_SD345B | NSS_sec07_07_WD150B_SD345B | 0.0001789 | 07 | 180 | \1_Fatigue\F1.2_PowerProd\WD180\07\
1461 | XXX12-07-180-150-00p51-03p70-n-s18 | 18 | 172 | 7 | 180 | 150 | 0.11 | 0.51 | 3.7 | 1.16 | 8.5 | 0.2 | 150 | 750 | 0.28 | 330 | 1.5682 | 1.5564 | 1.3995 | NSS\NSS_sec07_07_WD150C_SD345C | NSS_sec07_07_WD150C_SD345C | 0.0001789 | 07 | 180 | \1_Fatigue\F1.2_PowerProd\WD180\07\
1462 | XXX12-07-180-180-00p51-03p70-0-s19 | 19 | 180 | 7 | 180 | 180 | 0.11 | 0.51 | 3.7 | 1.16 | 8.5 | 0.2 | 150 | 750 | 0.28 | 0 | 14.0899 | 13.9832 | 12.5742 | NSS\NSS_sec07_07_WD180A_SD345A | NSS_sec07_07_WD180A_SD345A | 0.0016073 | 07 | 180 | \1_Fatigue\F1.2_PowerProd\WD180\07\
1463 | XXX12-07-180-180-00p51-03p70-p-s20 | 20 | 188 | 7 | 180 | 180 | 0.11 | 0.51 | 3.7 | 1.16 | 8.5 | 0.2 | 150 | 750 | 0.28 | 0 | 14.0899 | 13.9832 | 12.5742 | NSS\NSS_sec07_07_WD180B_SD345B | NSS_sec07_07_WD180B_SD345B | 0.0016073 | 07 | 180 | \1_Fatigue\F1.2_PowerProd\WD180\07\
1464 | XXX12-07-180-180-00p51-03p70-n-s21 | 21 | 172 | 7 | 180 | 180 | 0.11 | 0.51 | 3.7 | 1.16 | 8.5 | 0.2 | 150 | 750 | 0.28 | 0 | 14.0899 | 13.9832 | 12.5742 | NSS\NSS_sec07_07_WD180C_SD345C | NSS_sec07_07_WD180C_SD345C | 0.0016073 | 07 | 180 | \1_Fatigue\F1.2_PowerProd\WD180\07\
1465 | XXX12-07-180-210-00p51-03p70-0-s22 | 22 | 180 | 7 | 180 | 210 | 0.11 | 0.51 | 3.7 | 1.16 | 8.5 | 0.2 | 150 | 750 | 0.28 | 30 | 2.202 | 2.1853 | 1.9651 | NSS\NSS_sec07_07_WD210A_SD345A | NSS_sec07_07_WD210A_SD345A | 0.0002512 | 07 | 180 | \1_Fatigue\F1.2_PowerProd\WD180\07\
1466 | XXX12-07-180-210-00p51-03p70-p-s23 | 23 | 188 | 7 | 180 | 210 | 0.11 | 0.51 | 3.7 | 1.16 | 8.5 | 0.2 | 150 | 750 | 0.28 | 30 | 2.202 | 2.1853 | 1.9651 | NSS\NSS_sec07_07_WD210B_SD345B | NSS_sec07_07_WD210B_SD345B | 0.0002512 | 07 | 180 | \1_Fatigue\F1.2_PowerProd\WD180\07\
1467 | XXX12-07-180-210-00p51-03p70-n-s24 | 24 | 172 | 7 | 180 | 210 | 0.11 | 0.51 | 3.7 | 1.16 | 8.5 | 0.2 | 150 | 750 | 0.28 | 30 | 2.202 | 2.1853 | 1.9651 | NSS\NSS_sec07_07_WD210C_SD345C | NSS_sec07_07_WD210C_SD345C | 0.0002512 | 07 | 180 | \1_Fatigue\F1.2_PowerProd\WD180\07\
1468 | XXX12-07-180-240-00p51-03p70-0-s25 | 25 | 180 | 7 | 180 | 240 | 0.11 | 0.51 | 3.7 | 1.16 | 8.5 | 0.2 | 150 | 750 | 0.28 | 60 | 0.083423 | 0.082791 | 0.074449 | NSS\NSS_sec07_07_WD240A_SD345A | NSS_sec07_07_WD240A_SD345A | 9.5167e-06 | 07 | 180 | \1_Fatigue\F1.2_PowerProd\WD180\07\
1469 | XXX12-07-180-240-00p51-03p70-p-s26 | 26 | 188 | 7 | 180 | 240 | 0.11 | 0.51 | 3.7 | 1.16 | 8.5 | 0.2 | 150 | 750 | 0.28 | 60 | 0.083423 | 0.082791 | 0.074449 | NSS\NSS_sec07_07_WD240B_SD345B | NSS_sec07_07_WD240B_SD345B | 9.5167e-06 | 07 | 180 | \1_Fatigue\F1.2_PowerProd\WD180\07\
1470 | XXX12-07-180-240-00p51-03p70-n-s27 | 27 | 172 | 7 | 180 | 240 | 0.11 | 0.51 | 3.7 | 1.16 | 8.5 | 0.2 | 150 | 750 | 0.28 | 60 | 0.083423 | 0.082791 | 0.074449 | NSS\NSS_sec07_07_WD240C_SD345C | NSS_sec07_07_WD240C_SD345C | 9.5167e-06 | 07 | 180 | \1_Fatigue\F1.2_PowerProd\WD180\07\
1471 | XXX12-08-180-120-00p63-04p02-0-s13 | 13 | 180 | 8 | 180 | 120 | 0.108 | 0.63 | 4.02 | 1.16 | 8.51 | 0.2 | 150 | 750 | 0.28 | 300 | 0.025024 | 0.024835 | 0.022332 | NSS\NSS_sec07_08_WD120A_SD345A | NSS_sec07_08_WD120A_SD345A | 2.8547e-06 | 08 | 180 | \1_Fatigue\F1.2_PowerProd\WD180\08\
1472 | XXX12-08-180-120-00p63-04p02-p-s14 | 14 | 188 | 8 | 180 | 120 | 0.108 | 0.63 | 4.02 | 1.16 | 8.51 | 0.2 | 150 | 750 | 0.28 | 300 | 0.025024 | 0.024835 | 0.022332 | NSS\NSS_sec07_08_WD120B_SD345B | NSS_sec07_08_WD120B_SD345B | 2.8547e-06 | 08 | 180 | \1_Fatigue\F1.2_PowerProd\WD180\08\
1473 | XXX12-08-180-120-00p63-04p02-n-s15 | 15 | 172 | 8 | 180 | 120 | 0.108 | 0.63 | 4.02 | 1.16 | 8.51 | 0.2 | 150 | 750 | 0.28 | 300 | 0.025024 | 0.024835 | 0.022332 | NSS\NSS_sec07_08_WD120C_SD345C | NSS_sec07_08_WD120C_SD345C | 2.8547e-06 | 08 | 180 | \1_Fatigue\F1.2_PowerProd\WD180\08\
1474 | XXX12-08-180-150-00p63-04p02-0-s16 | 16 | 180 | 8 | 180 | 150 | 0.108 | 0.63 | 4.02 | 1.16 | 8.51 | 0.2 | 150 | 750 | 0.28 | 330 | 1.7351 | 1.7219 | 1.5484 | NSS\NSS_sec07_08_WD150A_SD345A | NSS_sec07_08_WD150A_SD345A | 0.00019793 | 08 | 180 | \1_Fatigue\F1.2_PowerProd\WD180\08\
1475 | XXX12-08-180-150-00p63-04p02-p-s17 | 17 | 188 | 8 | 180 | 150 | 0.108 | 0.63 | 4.02 | 1.16 | 8.51 | 0.2 | 150 | 750 | 0.28 | 330 | 1.7351 | 1.7219 | 1.5484 | NSS\NSS_sec07_08_WD150B_SD345B | NSS_sec07_08_WD150B_SD345B | 0.00019793 | 08 | 180 | \1_Fatigue\F1.2_PowerProd\WD180\08\
1476 | XXX12-08-180-150-00p63-04p02-n-s18 | 18 | 172 | 8 | 180 | 150 | 0.108 | 0.63 | 4.02 | 1.16 | 8.51 | 0.2 | 150 | 750 | 0.28 | 330 | 1.7351 | 1.7219 | 1.5484 | NSS\NSS_sec07_08_WD150C_SD345C | NSS_sec07_08_WD150C_SD345C | 0.00019793 | 08 | 180 | \1_Fatigue\F1.2_PowerProd\WD180\08\
1477 | XXX12-08-180-180-00p63-04p02-0-s19 | 19 | 180 | 8 | 180 | 180 | 0.108 | 0.63 | 4.02 | 1.16 | 8.51 | 0.2 | 150 | 750 | 0.28 | 0 | 15.3726 | 15.2562 | 13.719 | NSS\NSS_sec07_08_WD180A_SD345A | NSS_sec07_08_WD180A_SD345A | 0.0017537 | 08 | 180 | \1_Fatigue\F1.2_PowerProd\WD180\08\
1478 | XXX12-08-180-180-00p63-04p02-p-s20 | 20 | 188 | 8 | 180 | 180 | 0.108 | 0.63 | 4.02 | 1.16 | 8.51 | 0.2 | 150 | 750 | 0.28 | 0 | 15.3726 | 15.2562 | 13.719 | NSS\NSS_sec07_08_WD180B_SD345B | NSS_sec07_08_WD180B_SD345B | 0.0017537 | 08 | 180 | \1_Fatigue\F1.2_PowerProd\WD180\08\
1479 | XXX12-08-180-180-00p63-04p02-n-s21 | 21 | 172 | 8 | 180 | 180 | 0.108 | 0.63 | 4.02 | 1.16 | 8.51 | 0.2 | 150 | 750 | 0.28 | 0 | 15.3726 | 15.2562 | 13.719 | NSS\NSS_sec07_08_WD180C_SD345C | NSS_sec07_08_WD180C_SD345C | 0.0017537 | 08 | 180 | \1_Fatigue\F1.2_PowerProd\WD180\08\
1480 | XXX12-08-180-210-00p63-04p02-0-s22 | 22 | 180 | 8 | 180 | 210 | 0.108 | 0.63 | 4.02 | 1.16 | 8.51 | 0.2 | 150 | 750 | 0.28 | 30 | 2.344 | 2.3263 | 2.0919 | NSS\NSS_sec07_08_WD210A_SD345A | NSS_sec07_08_WD210A_SD345A | 0.0002674 | 08 | 180 | \1_Fatigue\F1.2_PowerProd\WD180\08\
1481 | XXX12-08-180-210-00p63-04p02-p-s23 | 23 | 188 | 8 | 180 | 210 | 0.108 | 0.63 | 4.02 | 1.16 | 8.51 | 0.2 | 150 | 750 | 0.28 | 30 | 2.344 | 2.3263 | 2.0919 | NSS\NSS_sec07_08_WD210B_SD345B | NSS_sec07_08_WD210B_SD345B | 0.0002674 | 08 | 180 | \1_Fatigue\F1.2_PowerProd\WD180\08\
1482 | XXX12-08-180-210-00p63-04p02-n-s24 | 24 | 172 | 8 | 180 | 210 | 0.108 | 0.63 | 4.02 | 1.16 | 8.51 | 0.2 | 150 | 750 | 0.28 | 30 | 2.344 | 2.3263 | 2.0919 | NSS\NSS_sec07_08_WD210C_SD345C | NSS_sec07_08_WD210C_SD345C | 0.0002674 | 08 | 180 | \1_Fatigue\F1.2_PowerProd\WD180\08\
1483 | XXX12-08-180-240-00p63-04p02-0-s25 | 25 | 180 | 8 | 180 | 240 | 0.108 | 0.63 | 4.02 | 1.16 | 8.51 | 0.2 | 150 | 750 | 0.28 | 60 | 0.041697 | 0.041381 | 0.037212 | NSS\NSS_sec07_08_WD240A_SD345A | NSS_sec07_08_WD240A_SD345A | 4.7567e-06 | 08 | 180 | \1_Fatigue\F1.2_PowerProd\WD180\08\
1484 | XXX12-08-180-240-00p63-04p02-p-s26 | 26 | 188 | 8 | 180 | 240 | 0.108 | 0.63 | 4.02 | 1.16 | 8.51 | 0.2 | 150 | 750 | 0.28 | 60 | 0.041697 | 0.041381 | 0.037212 | NSS\NSS_sec07_08_WD240B_SD345B | NSS_sec07_08_WD240B_SD345B | 4.7567e-06 | 08 | 180 | \1_Fatigue\F1.2_PowerProd\WD180\08\
1485 | XXX12-08-180-240-00p63-04p02-n-s27 | 27 | 172 | 8 | 180 | 240 | 0.108 | 0.63 | 4.02 | 1.16 | 8.51 | 0.2 | 150 | 750 | 0.28 | 60 | 0.041697 | 0.041381 | 0.037212 | NSS\NSS_sec07_08_WD240C_SD345C | NSS_sec07_08_WD240C_SD345C | 4.7567e-06 | 08 | 180 | \1_Fatigue\F1.2_PowerProd\WD180\08\
1486 | XXX12-09-180-120-00p76-04p32-0-s13 | 13 | 180 | 9 | 180 | 120 | 0.107 | 0.76 | 4.32 | 1.13 | 8.45 | 0.2 | 150 | 750 | 0.28 | 300 | 0.016682 | 0.016555 | 0.014887 | NSS\NSS_sec07_09_WD120A_SD345A | NSS_sec07_09_WD120A_SD345A | 1.903e-06 | 09 | 180 | \1_Fatigue\F1.2_PowerProd\WD180\09\
1487 | XXX12-09-180-120-00p76-04p32-p-s14 | 14 | 188 | 9 | 180 | 120 | 0.107 | 0.76 | 4.32 | 1.13 | 8.45 | 0.2 | 150 | 750 | 0.28 | 300 | 0.016682 | 0.016555 | 0.014887 | NSS\NSS_sec07_09_WD120B_SD345B | NSS_sec07_09_WD120B_SD345B | 1.903e-06 | 09 | 180 | \1_Fatigue\F1.2_PowerProd\WD180\09\
1488 | XXX12-09-180-120-00p76-04p32-n-s15 | 15 | 172 | 9 | 180 | 120 | 0.107 | 0.76 | 4.32 | 1.13 | 8.45 | 0.2 | 150 | 750 | 0.28 | 300 | 0.016682 | 0.016555 | 0.014887 | NSS\NSS_sec07_09_WD120C_SD345C | NSS_sec07_09_WD120C_SD345C | 1.903e-06 | 09 | 180 | \1_Fatigue\F1.2_PowerProd\WD180\09\
1489 | XXX12-09-180-150-00p76-04p32-0-s16 | 16 | 180 | 9 | 180 | 150 | 0.107 | 0.76 | 4.32 | 1.13 | 8.45 | 0.2 | 150 | 750 | 0.28 | 330 | 1.7766 | 1.7631 | 1.5855 | NSS\NSS_sec07_09_WD150A_SD345A | NSS_sec07_09_WD150A_SD345A | 0.00020267 | 09 | 180 | \1_Fatigue\F1.2_PowerProd\WD180\09\
1490 | XXX12-09-180-150-00p76-04p32-p-s17 | 17 | 188 | 9 | 180 | 150 | 0.107 | 0.76 | 4.32 | 1.13 | 8.45 | 0.2 | 150 | 750 | 0.28 | 330 | 1.7766 | 1.7631 | 1.5855 | NSS\NSS_sec07_09_WD150B_SD345B | NSS_sec07_09_WD150B_SD345B | 0.00020267 | 09 | 180 | \1_Fatigue\F1.2_PowerProd\WD180\09\
1491 | XXX12-09-180-150-00p76-04p32-n-s18 | 18 | 172 | 9 | 180 | 150 | 0.107 | 0.76 | 4.32 | 1.13 | 8.45 | 0.2 | 150 | 750 | 0.28 | 330 | 1.7766 | 1.7631 | 1.5855 | NSS\NSS_sec07_09_WD150C_SD345C | NSS_sec07_09_WD150C_SD345C | 0.00020267 | 09 | 180 | \1_Fatigue\F1.2_PowerProd\WD180\09\
1492 | XXX12-09-180-180-00p76-04p32-0-s19 | 19 | 180 | 9 | 180 | 180 | 0.107 | 0.76 | 4.32 | 1.13 | 8.45 | 0.2 | 150 | 750 | 0.28 | 0 | 17.0586 | 16.9295 | 15.2236 | NSS\NSS_sec07_09_WD180A_SD345A | NSS_sec07_09_WD180A_SD345A | 0.001946 | 09 | 180 | \1_Fatigue\F1.2_PowerProd\WD180\09\
1493 | XXX12-09-180-180-00p76-04p32-p-s20 | 20 | 188 | 9 | 180 | 180 | 0.107 | 0.76 | 4.32 | 1.13 | 8.45 | 0.2 | 150 | 750 | 0.28 | 0 | 17.0586 | 16.9295 | 15.2236 | NSS\NSS_sec07_09_WD180B_SD345B | NSS_sec07_09_WD180B_SD345B | 0.001946 | 09 | 180 | \1_Fatigue\F1.2_PowerProd\WD180\09\
1494 | XXX12-09-180-180-00p76-04p32-n-s21 | 21 | 172 | 9 | 180 | 180 | 0.107 | 0.76 | 4.32 | 1.13 | 8.45 | 0.2 | 150 | 750 | 0.28 | 0 | 17.0586 | 16.9295 | 15.2236 | NSS\NSS_sec07_09_WD180C_SD345C | NSS_sec07_09_WD180C_SD345C | 0.001946 | 09 | 180 | \1_Fatigue\F1.2_PowerProd\WD180\09\
1495 | XXX12-09-180-210-00p76-04p32-0-s22 | 22 | 180 | 9 | 180 | 210 | 0.107 | 0.76 | 4.32 | 1.13 | 8.45 | 0.2 | 150 | 750 | 0.28 | 30 | 1.7351 | 1.7219 | 1.5484 | NSS\NSS_sec07_09_WD210A_SD345A | NSS_sec07_09_WD210A_SD345A | 0.00019793 | 09 | 180 | \1_Fatigue\F1.2_PowerProd\WD180\09\
1496 | XXX12-09-180-210-00p76-04p32-p-s23 | 23 | 188 | 9 | 180 | 210 | 0.107 | 0.76 | 4.32 | 1.13 | 8.45 | 0.2 | 150 | 750 | 0.28 | 30 | 1.7351 | 1.7219 | 1.5484 | NSS\NSS_sec07_09_WD210B_SD345B | NSS_sec07_09_WD210B_SD345B | 0.00019793 | 09 | 180 | \1_Fatigue\F1.2_PowerProd\WD180\09\
1497 | XXX12-09-180-210-00p76-04p32-n-s24 | 24 | 172 | 9 | 180 | 210 | 0.107 | 0.76 | 4.32 | 1.13 | 8.45 | 0.2 | 150 | 750 | 0.28 | 30 | 1.7351 | 1.7219 | 1.5484 | NSS\NSS_sec07_09_WD210C_SD345C | NSS_sec07_09_WD210C_SD345C | 0.00019793 | 09 | 180 | \1_Fatigue\F1.2_PowerProd\WD180\09\
1498 | XXX12-09-180-240-00p76-04p32-0-s25 | 25 | 180 | 9 | 180 | 240 | 0.107 | 0.76 | 4.32 | 1.13 | 8.45 | 0.2 | 150 | 750 | 0.28 | 60 | 0.025024 | 0.024835 | 0.022332 | NSS\NSS_sec07_09_WD240A_SD345A | NSS_sec07_09_WD240A_SD345A | 2.8547e-06 | 09 | 180 | \1_Fatigue\F1.2_PowerProd\WD180\09\
1499 | XXX12-09-180-240-00p76-04p32-p-s26 | 26 | 188 | 9 | 180 | 240 | 0.107 | 0.76 | 4.32 | 1.13 | 8.45 | 0.2 | 150 | 750 | 0.28 | 60 | 0.025024 | 0.024835 | 0.022332 | NSS\NSS_sec07_09_WD240B_SD345B | NSS_sec07_09_WD240B_SD345B | 2.8547e-06 | 09 | 180 | \1_Fatigue\F1.2_PowerProd\WD180\09\
1500 | XXX12-09-180-240-00p76-04p32-n-s27 | 27 | 172 | 9 | 180 | 240 | 0.107 | 0.76 | 4.32 | 1.13 | 8.45 | 0.2 | 150 | 750 | 0.28 | 60 | 0.025024 | 0.024835 | 0.022332 | NSS\NSS_sec07_09_WD240C_SD345C | NSS_sec07_09_WD240C_SD345C | 2.8547e-06 | 09 | 180 | \1_Fatigue\F1.2_PowerProd\WD180\09\
1501 | XXX12-10-180-120-00p90-04p60-0-s13 | 13 | 180 | 10 | 180 | 120 | 0.106 | 0.9 | 4.6 | 1.12 | 8.42 | 0.2 | 150 | 750 | 0.28 | 300 | 0.0083423 | 0.0082791 | 0.0074449 | NSS\NSS_sec07_10_WD120A_SD345A | NSS_sec07_10_WD120A_SD345A | 9.5167e-07 | 10 | 180 | \1_Fatigue\F1.2_PowerProd\WD180\10\
1502 | XXX12-10-180-120-00p90-04p60-p-s14 | 14 | 188 | 10 | 180 | 120 | 0.106 | 0.9 | 4.6 | 1.12 | 8.42 | 0.2 | 150 | 750 | 0.28 | 300 | 0.0083423 | 0.0082791 | 0.0074449 | NSS\NSS_sec07_10_WD120B_SD345B | NSS_sec07_10_WD120B_SD345B | 9.5167e-07 | 10 | 180 | \1_Fatigue\F1.2_PowerProd\WD180\10\
1503 | XXX12-10-180-120-00p90-04p60-n-s15 | 15 | 172 | 10 | 180 | 120 | 0.106 | 0.9 | 4.6 | 1.12 | 8.42 | 0.2 | 150 | 750 | 0.28 | 300 | 0.0083423 | 0.0082791 | 0.0074449 | NSS\NSS_sec07_10_WD120C_SD345C | NSS_sec07_10_WD120C_SD345C | 9.5167e-07 | 10 | 180 | \1_Fatigue\F1.2_PowerProd\WD180\10\
1504 | XXX12-10-180-150-00p90-04p60-0-s16 | 16 | 180 | 10 | 180 | 150 | 0.106 | 0.9 | 4.6 | 1.12 | 8.42 | 0.2 | 150 | 750 | 0.28 | 330 | 1.71 | 1.697 | 1.526 | NSS\NSS_sec07_10_WD150A_SD345A | NSS_sec07_10_WD150A_SD345A | 0.00019507 | 10 | 180 | \1_Fatigue\F1.2_PowerProd\WD180\10\
1505 | XXX12-10-180-150-00p90-04p60-p-s17 | 17 | 188 | 10 | 180 | 150 | 0.106 | 0.9 | 4.6 | 1.12 | 8.42 | 0.2 | 150 | 750 | 0.28 | 330 | 1.71 | 1.697 | 1.526 | NSS\NSS_sec07_10_WD150B_SD345B | NSS_sec07_10_WD150B_SD345B | 0.00019507 | 10 | 180 | \1_Fatigue\F1.2_PowerProd\WD180\10\
1506 | XXX12-10-180-150-00p90-04p60-n-s18 | 18 | 172 | 10 | 180 | 150 | 0.106 | 0.9 | 4.6 | 1.12 | 8.42 | 0.2 | 150 | 750 | 0.28 | 330 | 1.71 | 1.697 | 1.526 | NSS\NSS_sec07_10_WD150C_SD345C | NSS_sec07_10_WD150C_SD345C | 0.00019507 | 10 | 180 | \1_Fatigue\F1.2_PowerProd\WD180\10\
1507 | XXX12-10-180-180-00p90-04p60-0-s19 | 19 | 180 | 10 | 180 | 180 | 0.106 | 0.9 | 4.6 | 1.12 | 8.42 | 0.2 | 150 | 750 | 0.28 | 0 | 18.1164 | 17.9792 | 16.1676 | NSS\NSS_sec07_10_WD180A_SD345A | NSS_sec07_10_WD180A_SD345A | 0.0020667 | 10 | 180 | \1_Fatigue\F1.2_PowerProd\WD180\10\
1508 | XXX12-10-180-180-00p90-04p60-p-s20 | 20 | 188 | 10 | 180 | 180 | 0.106 | 0.9 | 4.6 | 1.12 | 8.42 | 0.2 | 150 | 750 | 0.28 | 0 | 18.1164 | 17.9792 | 16.1676 | NSS\NSS_sec07_10_WD180B_SD345B | NSS_sec07_10_WD180B_SD345B | 0.0020667 | 10 | 180 | \1_Fatigue\F1.2_PowerProd\WD180\10\
1509 | XXX12-10-180-180-00p90-04p60-n-s21 | 21 | 172 | 10 | 180 | 180 | 0.106 | 0.9 | 4.6 | 1.12 | 8.42 | 0.2 | 150 | 750 | 0.28 | 0 | 18.1164 | 17.9792 | 16.1676 | NSS\NSS_sec07_10_WD180C_SD345C | NSS_sec07_10_WD180C_SD345C | 0.0020667 | 10 | 180 | \1_Fatigue\F1.2_PowerProd\WD180\10\
1510 | XXX12-10-180-210-00p90-04p60-0-s22 | 22 | 180 | 10 | 180 | 210 | 0.106 | 0.9 | 4.6 | 1.12 | 8.42 | 0.2 | 150 | 750 | 0.28 | 30 | 1.5098 | 1.4984 | 1.3474 | NSS\NSS_sec07_10_WD210A_SD345A | NSS_sec07_10_WD210A_SD345A | 0.00017223 | 10 | 180 | \1_Fatigue\F1.2_PowerProd\WD180\10\
1511 | XXX12-10-180-210-00p90-04p60-p-s23 | 23 | 188 | 10 | 180 | 210 | 0.106 | 0.9 | 4.6 | 1.12 | 8.42 | 0.2 | 150 | 750 | 0.28 | 30 | 1.5098 | 1.4984 | 1.3474 | NSS\NSS_sec07_10_WD210B_SD345B | NSS_sec07_10_WD210B_SD345B | 0.00017223 | 10 | 180 | \1_Fatigue\F1.2_PowerProd\WD180\10\
1512 | XXX12-10-180-210-00p90-04p60-n-s24 | 24 | 172 | 10 | 180 | 210 | 0.106 | 0.9 | 4.6 | 1.12 | 8.42 | 0.2 | 150 | 750 | 0.28 | 30 | 1.5098 | 1.4984 | 1.3474 | NSS\NSS_sec07_10_WD210C_SD345C | NSS_sec07_10_WD210C_SD345C | 0.00017223 | 10 | 180 | \1_Fatigue\F1.2_PowerProd\WD180\10\
1513 | XXX12-10-180-240-00p90-04p60-0-s25 | 25 | 180 | 10 | 180 | 240 | 0.106 | 0.9 | 4.6 | 1.12 | 8.42 | 0.2 | 150 | 750 | 0.28 | 60 | 0.033369 | 0.033117 | 0.02978 | NSS\NSS_sec07_10_WD240A_SD345A | NSS_sec07_10_WD240A_SD345A | 3.8067e-06 | 10 | 180 | \1_Fatigue\F1.2_PowerProd\WD180\10\
1514 | XXX12-10-180-240-00p90-04p60-p-s26 | 26 | 188 | 10 | 180 | 240 | 0.106 | 0.9 | 4.6 | 1.12 | 8.42 | 0.2 | 150 | 750 | 0.28 | 60 | 0.033369 | 0.033117 | 0.02978 | NSS\NSS_sec07_10_WD240B_SD345B | NSS_sec07_10_WD240B_SD345B | 3.8067e-06 | 10 | 180 | \1_Fatigue\F1.2_PowerProd\WD180\10\
1515 | XXX12-10-180-240-00p90-04p60-n-s27 | 27 | 172 | 10 | 180 | 240 | 0.106 | 0.9 | 4.6 | 1.12 | 8.42 | 0.2 | 150 | 750 | 0.28 | 60 | 0.033369 | 0.033117 | 0.02978 | NSS\NSS_sec07_10_WD240C_SD345C | NSS_sec07_10_WD240C_SD345C | 3.8067e-06 | 10 | 180 | \1_Fatigue\F1.2_PowerProd\WD180\10\
1516 | XXX12-11-180-150-01p06-04p88-0-s16 | 16 | 180 | 11 | 180 | 150 | 0.101 | 1.06 | 4.88 | 1.08 | 8.34 | 0.2 | 150 | 750 | 0.28 | 330 | 1.4765 | 1.4653 | 1.3177 | NSS\NSS_sec07_11_WD150A_SD345A | NSS_sec07_11_WD150A_SD345A | 0.00016843 | 11 | 180 | \1_Fatigue\F1.2_PowerProd\WD180\11\
1517 | XXX12-11-180-150-01p06-04p88-p-s17 | 17 | 188 | 11 | 180 | 150 | 0.101 | 1.06 | 4.88 | 1.08 | 8.34 | 0.2 | 150 | 750 | 0.28 | 330 | 1.4765 | 1.4653 | 1.3177 | NSS\NSS_sec07_11_WD150B_SD345B | NSS_sec07_11_WD150B_SD345B | 0.00016843 | 11 | 180 | \1_Fatigue\F1.2_PowerProd\WD180\11\
1518 | XXX12-11-180-150-01p06-04p88-n-s18 | 18 | 172 | 11 | 180 | 150 | 0.101 | 1.06 | 4.88 | 1.08 | 8.34 | 0.2 | 150 | 750 | 0.28 | 330 | 1.4765 | 1.4653 | 1.3177 | NSS\NSS_sec07_11_WD150C_SD345C | NSS_sec07_11_WD150C_SD345C | 0.00016843 | 11 | 180 | \1_Fatigue\F1.2_PowerProd\WD180\11\
1519 | XXX12-11-180-180-01p06-04p88-0-s19 | 19 | 180 | 11 | 180 | 180 | 0.101 | 1.06 | 4.88 | 1.08 | 8.34 | 0.2 | 150 | 750 | 0.28 | 0 | 18.5518 | 18.4113 | 16.5561 | NSS\NSS_sec07_11_WD180A_SD345A | NSS_sec07_11_WD180A_SD345A | 0.0021163 | 11 | 180 | \1_Fatigue\F1.2_PowerProd\WD180\11\
1520 | XXX12-11-180-180-01p06-04p88-p-s20 | 20 | 188 | 11 | 180 | 180 | 0.101 | 1.06 | 4.88 | 1.08 | 8.34 | 0.2 | 150 | 750 | 0.28 | 0 | 18.5518 | 18.4113 | 16.5561 | NSS\NSS_sec07_11_WD180B_SD345B | NSS_sec07_11_WD180B_SD345B | 0.0021163 | 11 | 180 | \1_Fatigue\F1.2_PowerProd\WD180\11\
1521 | XXX12-11-180-180-01p06-04p88-n-s21 | 21 | 172 | 11 | 180 | 180 | 0.101 | 1.06 | 4.88 | 1.08 | 8.34 | 0.2 | 150 | 750 | 0.28 | 0 | 18.5518 | 18.4113 | 16.5561 | NSS\NSS_sec07_11_WD180C_SD345C | NSS_sec07_11_WD180C_SD345C | 0.0021163 | 11 | 180 | \1_Fatigue\F1.2_PowerProd\WD180\11\
1522 | XXX12-11-180-210-01p06-04p88-0-s22 | 22 | 180 | 11 | 180 | 210 | 0.101 | 1.06 | 4.88 | 1.08 | 8.34 | 0.2 | 150 | 750 | 0.28 | 30 | 1.3596 | 1.3493 | 1.2134 | NSS\NSS_sec07_11_WD210A_SD345A | NSS_sec07_11_WD210A_SD345A | 0.0001551 | 11 | 180 | \1_Fatigue\F1.2_PowerProd\WD180\11\
1523 | XXX12-11-180-210-01p06-04p88-p-s23 | 23 | 188 | 11 | 180 | 210 | 0.101 | 1.06 | 4.88 | 1.08 | 8.34 | 0.2 | 150 | 750 | 0.28 | 30 | 1.3596 | 1.3493 | 1.2134 | NSS\NSS_sec07_11_WD210B_SD345B | NSS_sec07_11_WD210B_SD345B | 0.0001551 | 11 | 180 | \1_Fatigue\F1.2_PowerProd\WD180\11\
1524 | XXX12-11-180-210-01p06-04p88-n-s24 | 24 | 172 | 11 | 180 | 210 | 0.101 | 1.06 | 4.88 | 1.08 | 8.34 | 0.2 | 150 | 750 | 0.28 | 30 | 1.3596 | 1.3493 | 1.2134 | NSS\NSS_sec07_11_WD210C_SD345C | NSS_sec07_11_WD210C_SD345C | 0.0001551 | 11 | 180 | \1_Fatigue\F1.2_PowerProd\WD180\11\
1525 | XXX12-11-180-240-01p06-04p88-0-s25 | 25 | 180 | 11 | 180 | 240 | 0.101 | 1.06 | 4.88 | 1.08 | 8.34 | 0.2 | 150 | 750 | 0.28 | 60 | 0.0083423 | 0.0082791 | 0.0074449 | NSS\NSS_sec07_11_WD240A_SD345A | NSS_sec07_11_WD240A_SD345A | 9.5167e-07 | 11 | 180 | \1_Fatigue\F1.2_PowerProd\WD180\11\
1526 | XXX12-11-180-240-01p06-04p88-p-s26 | 26 | 188 | 11 | 180 | 240 | 0.101 | 1.06 | 4.88 | 1.08 | 8.34 | 0.2 | 150 | 750 | 0.28 | 60 | 0.0083423 | 0.0082791 | 0.0074449 | NSS\NSS_sec07_11_WD240B_SD345B | NSS_sec07_11_WD240B_SD345B | 9.5167e-07 | 11 | 180 | \1_Fatigue\F1.2_PowerProd\WD180\11\
1527 | XXX12-11-180-240-01p06-04p88-n-s27 | 27 | 172 | 11 | 180 | 240 | 0.101 | 1.06 | 4.88 | 1.08 | 8.34 | 0.2 | 150 | 750 | 0.28 | 60 | 0.0083423 | 0.0082791 | 0.0074449 | NSS\NSS_sec07_11_WD240C_SD345C | NSS_sec07_11_WD240C_SD345C | 9.5167e-07 | 11 | 180 | \1_Fatigue\F1.2_PowerProd\WD180\11\
1528 | XXX12-12-180-150-01p24-05p17-0-s16 | 16 | 180 | 12 | 180 | 150 | 0.094 | 1.24 | 5.17 | 1 | 8.19 | 0.2 | 150 | 750 | 0.28 | 330 | 1.101 | 1.0927 | 0.98257 | NSS\NSS_sec07_12_WD150A_SD345A | NSS_sec07_12_WD150A_SD345A | 0.0001256 | 12 | 180 | \1_Fatigue\F1.2_PowerProd\WD180\12\
1529 | XXX12-12-180-150-01p24-05p17-p-s17 | 17 | 188 | 12 | 180 | 150 | 0.094 | 1.24 | 5.17 | 1 | 8.19 | 0.2 | 150 | 750 | 0.28 | 330 | 1.101 | 1.0927 | 0.98257 | NSS\NSS_sec07_12_WD150B_SD345B | NSS_sec07_12_WD150B_SD345B | 0.0001256 | 12 | 180 | \1_Fatigue\F1.2_PowerProd\WD180\12\
1530 | XXX12-12-180-150-01p24-05p17-n-s18 | 18 | 172 | 12 | 180 | 150 | 0.094 | 1.24 | 5.17 | 1 | 8.19 | 0.2 | 150 | 750 | 0.28 | 330 | 1.101 | 1.0927 | 0.98257 | NSS\NSS_sec07_12_WD150C_SD345C | NSS_sec07_12_WD150C_SD345C | 0.0001256 | 12 | 180 | \1_Fatigue\F1.2_PowerProd\WD180\12\
1531 | XXX12-12-180-180-01p24-05p17-0-s19 | 19 | 180 | 12 | 180 | 180 | 0.094 | 1.24 | 5.17 | 1 | 8.19 | 0.2 | 150 | 750 | 0.28 | 0 | 17.5583 | 17.4254 | 15.6695 | NSS\NSS_sec07_12_WD180A_SD345A | NSS_sec07_12_WD180A_SD345A | 0.002003 | 12 | 180 | \1_Fatigue\F1.2_PowerProd\WD180\12\
1532 | XXX12-12-180-180-01p24-05p17-p-s20 | 20 | 188 | 12 | 180 | 180 | 0.094 | 1.24 | 5.17 | 1 | 8.19 | 0.2 | 150 | 750 | 0.28 | 0 | 17.5583 | 17.4254 | 15.6695 | NSS\NSS_sec07_12_WD180B_SD345B | NSS_sec07_12_WD180B_SD345B | 0.002003 | 12 | 180 | \1_Fatigue\F1.2_PowerProd\WD180\12\
1533 | XXX12-12-180-180-01p24-05p17-n-s21 | 21 | 172 | 12 | 180 | 180 | 0.094 | 1.24 | 5.17 | 1 | 8.19 | 0.2 | 150 | 750 | 0.28 | 0 | 17.5583 | 17.4254 | 15.6695 | NSS\NSS_sec07_12_WD180C_SD345C | NSS_sec07_12_WD180C_SD345C | 0.002003 | 12 | 180 | \1_Fatigue\F1.2_PowerProd\WD180\12\
1534 | XXX12-12-180-210-01p24-05p17-0-s22 | 22 | 180 | 12 | 180 | 210 | 0.094 | 1.24 | 5.17 | 1 | 8.19 | 0.2 | 150 | 750 | 0.28 | 30 | 1.1095 | 1.1011 | 0.99013 | NSS\NSS_sec07_12_WD210A_SD345A | NSS_sec07_12_WD210A_SD345A | 0.00012657 | 12 | 180 | \1_Fatigue\F1.2_PowerProd\WD180\12\
1535 | XXX12-12-180-210-01p24-05p17-p-s23 | 23 | 188 | 12 | 180 | 210 | 0.094 | 1.24 | 5.17 | 1 | 8.19 | 0.2 | 150 | 750 | 0.28 | 30 | 1.1095 | 1.1011 | 0.99013 | NSS\NSS_sec07_12_WD210B_SD345B | NSS_sec07_12_WD210B_SD345B | 0.00012657 | 12 | 180 | \1_Fatigue\F1.2_PowerProd\WD180\12\
1536 | XXX12-12-180-210-01p24-05p17-n-s24 | 24 | 172 | 12 | 180 | 210 | 0.094 | 1.24 | 5.17 | 1 | 8.19 | 0.2 | 150 | 750 | 0.28 | 30 | 1.1095 | 1.1011 | 0.99013 | NSS\NSS_sec07_12_WD210C_SD345C | NSS_sec07_12_WD210C_SD345C | 0.00012657 | 12 | 180 | \1_Fatigue\F1.2_PowerProd\WD180\12\
1537 | XXX12-13-180-120-01p43-05p45-0-s13 | 13 | 180 | 13 | 180 | 120 | 0.088 | 1.43 | 5.45 | 0.87 | 7.98 | 0.2 | 150 | 750 | 0.28 | 300 | 0.0083423 | 0.0082791 | 0.0074449 | NSS\NSS_sec07_13_WD120A_SD345A | NSS_sec07_13_WD120A_SD345A | 9.5167e-07 | 13 | 180 | \1_Fatigue\F1.2_PowerProd\WD180\13\
1538 | XXX12-13-180-120-01p43-05p45-p-s14 | 14 | 188 | 13 | 180 | 120 | 0.088 | 1.43 | 5.45 | 0.87 | 7.98 | 0.2 | 150 | 750 | 0.28 | 300 | 0.0083423 | 0.0082791 | 0.0074449 | NSS\NSS_sec07_13_WD120B_SD345B | NSS_sec07_13_WD120B_SD345B | 9.5167e-07 | 13 | 180 | \1_Fatigue\F1.2_PowerProd\WD180\13\
1539 | XXX12-13-180-120-01p43-05p45-n-s15 | 15 | 172 | 13 | 180 | 120 | 0.088 | 1.43 | 5.45 | 0.87 | 7.98 | 0.2 | 150 | 750 | 0.28 | 300 | 0.0083423 | 0.0082791 | 0.0074449 | NSS\NSS_sec07_13_WD120C_SD345C | NSS_sec07_13_WD120C_SD345C | 9.5167e-07 | 13 | 180 | \1_Fatigue\F1.2_PowerProd\WD180\13\
1540 | XXX12-13-180-150-01p43-05p45-0-s16 | 16 | 180 | 13 | 180 | 150 | 0.088 | 1.43 | 5.45 | 0.87 | 7.98 | 0.2 | 150 | 750 | 0.28 | 330 | 0.85907 | 0.85256 | 0.76666 | NSS\NSS_sec07_13_WD150A_SD345A | NSS_sec07_13_WD150A_SD345A | 9.8e-05 | 13 | 180 | \1_Fatigue\F1.2_PowerProd\WD180\13\
1541 | XXX12-13-180-150-01p43-05p45-p-s17 | 17 | 188 | 13 | 180 | 150 | 0.088 | 1.43 | 5.45 | 0.87 | 7.98 | 0.2 | 150 | 750 | 0.28 | 330 | 0.85907 | 0.85256 | 0.76666 | NSS\NSS_sec07_13_WD150B_SD345B | NSS_sec07_13_WD150B_SD345B | 9.8e-05 | 13 | 180 | \1_Fatigue\F1.2_PowerProd\WD180\13\
1542 | XXX12-13-180-150-01p43-05p45-n-s18 | 18 | 172 | 13 | 180 | 150 | 0.088 | 1.43 | 5.45 | 0.87 | 7.98 | 0.2 | 150 | 750 | 0.28 | 330 | 0.85907 | 0.85256 | 0.76666 | NSS\NSS_sec07_13_WD150C_SD345C | NSS_sec07_13_WD150C_SD345C | 9.8e-05 | 13 | 180 | \1_Fatigue\F1.2_PowerProd\WD180\13\
1543 | XXX12-13-180-180-01p43-05p45-0-s19 | 19 | 180 | 13 | 180 | 180 | 0.088 | 1.43 | 5.45 | 0.87 | 7.98 | 0.2 | 150 | 750 | 0.28 | 0 | 14.271 | 14.163 | 12.7359 | NSS\NSS_sec07_13_WD180A_SD345A | NSS_sec07_13_WD180A_SD345A | 0.001628 | 13 | 180 | \1_Fatigue\F1.2_PowerProd\WD180\13\
1544 | XXX12-13-180-180-01p43-05p45-p-s20 | 20 | 188 | 13 | 180 | 180 | 0.088 | 1.43 | 5.45 | 0.87 | 7.98 | 0.2 | 150 | 750 | 0.28 | 0 | 14.271 | 14.163 | 12.7359 | NSS\NSS_sec07_13_WD180B_SD345B | NSS_sec07_13_WD180B_SD345B | 0.001628 | 13 | 180 | \1_Fatigue\F1.2_PowerProd\WD180\13\
1545 | XXX12-13-180-180-01p43-05p45-n-s21 | 21 | 172 | 13 | 180 | 180 | 0.088 | 1.43 | 5.45 | 0.87 | 7.98 | 0.2 | 150 | 750 | 0.28 | 0 | 14.271 | 14.163 | 12.7359 | NSS\NSS_sec07_13_WD180C_SD345C | NSS_sec07_13_WD180C_SD345C | 0.001628 | 13 | 180 | \1_Fatigue\F1.2_PowerProd\WD180\13\
1546 | XXX12-13-180-210-01p43-05p45-0-s22 | 22 | 180 | 13 | 180 | 210 | 0.088 | 1.43 | 5.45 | 0.87 | 7.98 | 0.2 | 150 | 750 | 0.28 | 30 | 0.75914 | 0.75339 | 0.67747 | NSS\NSS_sec07_13_WD210A_SD345A | NSS_sec07_13_WD210A_SD345A | 8.66e-05 | 13 | 180 | \1_Fatigue\F1.2_PowerProd\WD180\13\
1547 | XXX12-13-180-210-01p43-05p45-p-s23 | 23 | 188 | 13 | 180 | 210 | 0.088 | 1.43 | 5.45 | 0.87 | 7.98 | 0.2 | 150 | 750 | 0.28 | 30 | 0.75914 | 0.75339 | 0.67747 | NSS\NSS_sec07_13_WD210B_SD345B | NSS_sec07_13_WD210B_SD345B | 8.66e-05 | 13 | 180 | \1_Fatigue\F1.2_PowerProd\WD180\13\
1548 | XXX12-13-180-210-01p43-05p45-n-s24 | 24 | 172 | 13 | 180 | 210 | 0.088 | 1.43 | 5.45 | 0.87 | 7.98 | 0.2 | 150 | 750 | 0.28 | 30 | 0.75914 | 0.75339 | 0.67747 | NSS\NSS_sec07_13_WD210C_SD345C | NSS_sec07_13_WD210C_SD345C | 8.66e-05 | 13 | 180 | \1_Fatigue\F1.2_PowerProd\WD180\13\
1549 | XXX12-14-180-150-01p64-05p72-0-s16 | 16 | 180 | 14 | 180 | 150 | 0.085 | 1.64 | 5.72 | 0.79 | 7.89 | 0.2 | 150 | 750 | 0.28 | 330 | 0.69222 | 0.68698 | 0.61776 | NSS\NSS_sec07_14_WD150A_SD345A | NSS_sec07_14_WD150A_SD345A | 7.8967e-05 | 14 | 180 | \1_Fatigue\F1.2_PowerProd\WD180\14\
1550 | XXX12-14-180-150-01p64-05p72-p-s17 | 17 | 188 | 14 | 180 | 150 | 0.085 | 1.64 | 5.72 | 0.79 | 7.89 | 0.2 | 150 | 750 | 0.28 | 330 | 0.69222 | 0.68698 | 0.61776 | NSS\NSS_sec07_14_WD150B_SD345B | NSS_sec07_14_WD150B_SD345B | 7.8967e-05 | 14 | 180 | \1_Fatigue\F1.2_PowerProd\WD180\14\
1551 | XXX12-14-180-150-01p64-05p72-n-s18 | 18 | 172 | 14 | 180 | 150 | 0.085 | 1.64 | 5.72 | 0.79 | 7.89 | 0.2 | 150 | 750 | 0.28 | 330 | 0.69222 | 0.68698 | 0.61776 | NSS\NSS_sec07_14_WD150C_SD345C | NSS_sec07_14_WD150C_SD345C | 7.8967e-05 | 14 | 180 | \1_Fatigue\F1.2_PowerProd\WD180\14\
1552 | XXX12-14-180-180-01p64-05p72-0-s19 | 19 | 180 | 14 | 180 | 180 | 0.085 | 1.64 | 5.72 | 0.79 | 7.89 | 0.2 | 150 | 750 | 0.28 | 0 | 12.1526 | 12.0606 | 10.8453 | NSS\NSS_sec07_14_WD180A_SD345A | NSS_sec07_14_WD180A_SD345A | 0.0013863 | 14 | 180 | \1_Fatigue\F1.2_PowerProd\WD180\14\
1553 | XXX12-14-180-180-01p64-05p72-p-s20 | 20 | 188 | 14 | 180 | 180 | 0.085 | 1.64 | 5.72 | 0.79 | 7.89 | 0.2 | 150 | 750 | 0.28 | 0 | 12.1526 | 12.0606 | 10.8453 | NSS\NSS_sec07_14_WD180B_SD345B | NSS_sec07_14_WD180B_SD345B | 0.0013863 | 14 | 180 | \1_Fatigue\F1.2_PowerProd\WD180\14\
1554 | XXX12-14-180-180-01p64-05p72-n-s21 | 21 | 172 | 14 | 180 | 180 | 0.085 | 1.64 | 5.72 | 0.79 | 7.89 | 0.2 | 150 | 750 | 0.28 | 0 | 12.1526 | 12.0606 | 10.8453 | NSS\NSS_sec07_14_WD180C_SD345C | NSS_sec07_14_WD180C_SD345C | 0.0013863 | 14 | 180 | \1_Fatigue\F1.2_PowerProd\WD180\14\
1555 | XXX12-14-180-210-01p64-05p72-0-s22 | 22 | 180 | 14 | 180 | 210 | 0.085 | 1.64 | 5.72 | 0.79 | 7.89 | 0.2 | 150 | 750 | 0.28 | 30 | 0.71735 | 0.71192 | 0.64018 | NSS\NSS_sec07_14_WD210A_SD345A | NSS_sec07_14_WD210A_SD345A | 8.1833e-05 | 14 | 180 | \1_Fatigue\F1.2_PowerProd\WD180\14\
1556 | XXX12-14-180-210-01p64-05p72-p-s23 | 23 | 188 | 14 | 180 | 210 | 0.085 | 1.64 | 5.72 | 0.79 | 7.89 | 0.2 | 150 | 750 | 0.28 | 30 | 0.71735 | 0.71192 | 0.64018 | NSS\NSS_sec07_14_WD210B_SD345B | NSS_sec07_14_WD210B_SD345B | 8.1833e-05 | 14 | 180 | \1_Fatigue\F1.2_PowerProd\WD180\14\
1557 | XXX12-14-180-210-01p64-05p72-n-s24 | 24 | 172 | 14 | 180 | 210 | 0.085 | 1.64 | 5.72 | 0.79 | 7.89 | 0.2 | 150 | 750 | 0.28 | 30 | 0.71735 | 0.71192 | 0.64018 | NSS\NSS_sec07_14_WD210C_SD345C | NSS_sec07_14_WD210C_SD345C | 8.1833e-05 | 14 | 180 | \1_Fatigue\F1.2_PowerProd\WD180\14\
1558 | XXX12-15-180-150-01p86-05p98-0-s16 | 16 | 180 | 15 | 180 | 150 | 0.081 | 1.86 | 5.98 | 0.72 | 7.85 | 0.2 | 150 | 750 | 0.28 | 330 | 0.51719 | 0.51328 | 0.46156 | NSS\NSS_sec07_15_WD150A_SD345A | NSS_sec07_15_WD150A_SD345A | 5.9e-05 | 15 | 180 | \1_Fatigue\F1.2_PowerProd\WD180\15\
1559 | XXX12-15-180-150-01p86-05p98-p-s17 | 17 | 188 | 15 | 180 | 150 | 0.081 | 1.86 | 5.98 | 0.72 | 7.85 | 0.2 | 150 | 750 | 0.28 | 330 | 0.51719 | 0.51328 | 0.46156 | NSS\NSS_sec07_15_WD150B_SD345B | NSS_sec07_15_WD150B_SD345B | 5.9e-05 | 15 | 180 | \1_Fatigue\F1.2_PowerProd\WD180\15\
1560 | XXX12-15-180-150-01p86-05p98-n-s18 | 18 | 172 | 15 | 180 | 150 | 0.081 | 1.86 | 5.98 | 0.72 | 7.85 | 0.2 | 150 | 750 | 0.28 | 330 | 0.51719 | 0.51328 | 0.46156 | NSS\NSS_sec07_15_WD150C_SD345C | NSS_sec07_15_WD150C_SD345C | 5.9e-05 | 15 | 180 | \1_Fatigue\F1.2_PowerProd\WD180\15\
1561 | XXX12-15-180-180-01p86-05p98-0-s19 | 19 | 180 | 15 | 180 | 180 | 0.081 | 1.86 | 5.98 | 0.72 | 7.85 | 0.2 | 150 | 750 | 0.28 | 0 | 11.3111 | 11.2254 | 10.0943 | NSS\NSS_sec07_15_WD180A_SD345A | NSS_sec07_15_WD180A_SD345A | 0.0012903 | 15 | 180 | \1_Fatigue\F1.2_PowerProd\WD180\15\
1562 | XXX12-15-180-180-01p86-05p98-p-s20 | 20 | 188 | 15 | 180 | 180 | 0.081 | 1.86 | 5.98 | 0.72 | 7.85 | 0.2 | 150 | 750 | 0.28 | 0 | 11.3111 | 11.2254 | 10.0943 | NSS\NSS_sec07_15_WD180B_SD345B | NSS_sec07_15_WD180B_SD345B | 0.0012903 | 15 | 180 | \1_Fatigue\F1.2_PowerProd\WD180\15\
1563 | XXX12-15-180-180-01p86-05p98-n-s21 | 21 | 172 | 15 | 180 | 180 | 0.081 | 1.86 | 5.98 | 0.72 | 7.85 | 0.2 | 150 | 750 | 0.28 | 0 | 11.3111 | 11.2254 | 10.0943 | NSS\NSS_sec07_15_WD180C_SD345C | NSS_sec07_15_WD180C_SD345C | 0.0012903 | 15 | 180 | \1_Fatigue\F1.2_PowerProd\WD180\15\
1564 | XXX12-15-180-210-01p86-05p98-0-s22 | 22 | 180 | 15 | 180 | 210 | 0.081 | 1.86 | 5.98 | 0.72 | 7.85 | 0.2 | 150 | 750 | 0.28 | 30 | 0.53385 | 0.52981 | 0.47642 | NSS\NSS_sec07_15_WD210A_SD345A | NSS_sec07_15_WD210A_SD345A | 6.09e-05 | 15 | 180 | \1_Fatigue\F1.2_PowerProd\WD180\15\
1565 | XXX12-15-180-210-01p86-05p98-p-s23 | 23 | 188 | 15 | 180 | 210 | 0.081 | 1.86 | 5.98 | 0.72 | 7.85 | 0.2 | 150 | 750 | 0.28 | 30 | 0.53385 | 0.52981 | 0.47642 | NSS\NSS_sec07_15_WD210B_SD345B | NSS_sec07_15_WD210B_SD345B | 6.09e-05 | 15 | 180 | \1_Fatigue\F1.2_PowerProd\WD180\15\
1566 | XXX12-15-180-210-01p86-05p98-n-s24 | 24 | 172 | 15 | 180 | 210 | 0.081 | 1.86 | 5.98 | 0.72 | 7.85 | 0.2 | 150 | 750 | 0.28 | 30 | 0.53385 | 0.52981 | 0.47642 | NSS\NSS_sec07_15_WD210C_SD345C | NSS_sec07_15_WD210C_SD345C | 6.09e-05 | 15 | 180 | \1_Fatigue\F1.2_PowerProd\WD180\15\
1567 | XXX12-16-180-150-02p09-06p23-0-s16 | 16 | 180 | 16 | 180 | 150 | 0.08 | 2.09 | 6.23 | 0.71 | 7.84 | 0.2 | 150 | 750 | 0.28 | 330 | 0.27525 | 0.27317 | 0.24564 | NSS\NSS_sec07_16_WD150A_SD345A | NSS_sec07_16_WD150A_SD345A | 3.14e-05 | 16 | 180 | \1_Fatigue\F1.2_PowerProd\WD180\16\
1568 | XXX12-16-180-150-02p09-06p23-p-s17 | 17 | 188 | 16 | 180 | 150 | 0.08 | 2.09 | 6.23 | 0.71 | 7.84 | 0.2 | 150 | 750 | 0.28 | 330 | 0.27525 | 0.27317 | 0.24564 | NSS\NSS_sec07_16_WD150B_SD345B | NSS_sec07_16_WD150B_SD345B | 3.14e-05 | 16 | 180 | \1_Fatigue\F1.2_PowerProd\WD180\16\
1569 | XXX12-16-180-150-02p09-06p23-n-s18 | 18 | 172 | 16 | 180 | 150 | 0.08 | 2.09 | 6.23 | 0.71 | 7.84 | 0.2 | 150 | 750 | 0.28 | 330 | 0.27525 | 0.27317 | 0.24564 | NSS\NSS_sec07_16_WD150C_SD345C | NSS_sec07_16_WD150C_SD345C | 3.14e-05 | 16 | 180 | \1_Fatigue\F1.2_PowerProd\WD180\16\
1570 | XXX12-16-180-180-02p09-06p23-0-s19 | 19 | 180 | 16 | 180 | 180 | 0.08 | 2.09 | 6.23 | 0.71 | 7.84 | 0.2 | 150 | 750 | 0.28 | 0 | 10.2504 | 10.1728 | 9.1477 | NSS\NSS_sec07_16_WD180A_SD345A | NSS_sec07_16_WD180A_SD345A | 0.0011693 | 16 | 180 | \1_Fatigue\F1.2_PowerProd\WD180\16\
1571 | XXX12-16-180-180-02p09-06p23-p-s20 | 20 | 188 | 16 | 180 | 180 | 0.08 | 2.09 | 6.23 | 0.71 | 7.84 | 0.2 | 150 | 750 | 0.28 | 0 | 10.2504 | 10.1728 | 9.1477 | NSS\NSS_sec07_16_WD180B_SD345B | NSS_sec07_16_WD180B_SD345B | 0.0011693 | 16 | 180 | \1_Fatigue\F1.2_PowerProd\WD180\16\
1572 | XXX12-16-180-180-02p09-06p23-n-s21 | 21 | 172 | 16 | 180 | 180 | 0.08 | 2.09 | 6.23 | 0.71 | 7.84 | 0.2 | 150 | 750 | 0.28 | 0 | 10.2504 | 10.1728 | 9.1477 | NSS\NSS_sec07_16_WD180C_SD345C | NSS_sec07_16_WD180C_SD345C | 0.0011693 | 16 | 180 | \1_Fatigue\F1.2_PowerProd\WD180\16\
1573 | XXX12-16-180-210-02p09-06p23-0-s22 | 22 | 180 | 16 | 180 | 210 | 0.08 | 2.09 | 6.23 | 0.71 | 7.84 | 0.2 | 150 | 750 | 0.28 | 30 | 0.45057 | 0.44716 | 0.4021 | NSS\NSS_sec07_16_WD210A_SD345A | NSS_sec07_16_WD210A_SD345A | 5.14e-05 | 16 | 180 | \1_Fatigue\F1.2_PowerProd\WD180\16\
1574 | XXX12-16-180-210-02p09-06p23-p-s23 | 23 | 188 | 16 | 180 | 210 | 0.08 | 2.09 | 6.23 | 0.71 | 7.84 | 0.2 | 150 | 750 | 0.28 | 30 | 0.45057 | 0.44716 | 0.4021 | NSS\NSS_sec07_16_WD210B_SD345B | NSS_sec07_16_WD210B_SD345B | 5.14e-05 | 16 | 180 | \1_Fatigue\F1.2_PowerProd\WD180\16\
1575 | XXX12-16-180-210-02p09-06p23-n-s24 | 24 | 172 | 16 | 180 | 210 | 0.08 | 2.09 | 6.23 | 0.71 | 7.84 | 0.2 | 150 | 750 | 0.28 | 30 | 0.45057 | 0.44716 | 0.4021 | NSS\NSS_sec07_16_WD210C_SD345C | NSS_sec07_16_WD210C_SD345C | 5.14e-05 | 16 | 180 | \1_Fatigue\F1.2_PowerProd\WD180\16\
1576 | XXX12-17-180-150-02p32-06p45-0-s16 | 16 | 180 | 17 | 180 | 150 | 0.079 | 2.32 | 6.45 | 0.68 | 7.83 | 0.2 | 150 | 750 | 0.28 | 330 | 0.15013 | 0.149 | 0.13398 | NSS\NSS_sec07_17_WD150A_SD345A | NSS_sec07_17_WD150A_SD345A | 1.7127e-05 | 17 | 180 | \1_Fatigue\F1.2_PowerProd\WD180\17\
1577 | XXX12-17-180-150-02p32-06p45-p-s17 | 17 | 188 | 17 | 180 | 150 | 0.079 | 2.32 | 6.45 | 0.68 | 7.83 | 0.2 | 150 | 750 | 0.28 | 330 | 0.15013 | 0.149 | 0.13398 | NSS\NSS_sec07_17_WD150B_SD345B | NSS_sec07_17_WD150B_SD345B | 1.7127e-05 | 17 | 180 | \1_Fatigue\F1.2_PowerProd\WD180\17\
1578 | XXX12-17-180-150-02p32-06p45-n-s18 | 18 | 172 | 17 | 180 | 150 | 0.079 | 2.32 | 6.45 | 0.68 | 7.83 | 0.2 | 150 | 750 | 0.28 | 330 | 0.15013 | 0.149 | 0.13398 | NSS\NSS_sec07_17_WD150C_SD345C | NSS_sec07_17_WD150C_SD345C | 1.7127e-05 | 17 | 180 | \1_Fatigue\F1.2_PowerProd\WD180\17\
1579 | XXX12-17-180-180-02p32-06p45-0-s19 | 19 | 180 | 17 | 180 | 180 | 0.079 | 2.32 | 6.45 | 0.68 | 7.83 | 0.2 | 150 | 750 | 0.28 | 0 | 9.3416 | 9.2709 | 8.3367 | NSS\NSS_sec07_17_WD180A_SD345A | NSS_sec07_17_WD180A_SD345A | 0.0010657 | 17 | 180 | \1_Fatigue\F1.2_PowerProd\WD180\17\
1580 | XXX12-17-180-180-02p32-06p45-p-s20 | 20 | 188 | 17 | 180 | 180 | 0.079 | 2.32 | 6.45 | 0.68 | 7.83 | 0.2 | 150 | 750 | 0.28 | 0 | 9.3416 | 9.2709 | 8.3367 | NSS\NSS_sec07_17_WD180B_SD345B | NSS_sec07_17_WD180B_SD345B | 0.0010657 | 17 | 180 | \1_Fatigue\F1.2_PowerProd\WD180\17\
1581 | XXX12-17-180-180-02p32-06p45-n-s21 | 21 | 172 | 17 | 180 | 180 | 0.079 | 2.32 | 6.45 | 0.68 | 7.83 | 0.2 | 150 | 750 | 0.28 | 0 | 9.3416 | 9.2709 | 8.3367 | NSS\NSS_sec07_17_WD180C_SD345C | NSS_sec07_17_WD180C_SD345C | 0.0010657 | 17 | 180 | \1_Fatigue\F1.2_PowerProd\WD180\17\
1582 | XXX12-17-180-210-02p32-06p45-0-s22 | 22 | 180 | 17 | 180 | 210 | 0.079 | 2.32 | 6.45 | 0.68 | 7.83 | 0.2 | 150 | 750 | 0.28 | 30 | 0.28361 | 0.28146 | 0.2531 | NSS\NSS_sec07_17_WD210A_SD345A | NSS_sec07_17_WD210A_SD345A | 3.2353e-05 | 17 | 180 | \1_Fatigue\F1.2_PowerProd\WD180\17\
1583 | XXX12-17-180-210-02p32-06p45-p-s23 | 23 | 188 | 17 | 180 | 210 | 0.079 | 2.32 | 6.45 | 0.68 | 7.83 | 0.2 | 150 | 750 | 0.28 | 30 | 0.28361 | 0.28146 | 0.2531 | NSS\NSS_sec07_17_WD210B_SD345B | NSS_sec07_17_WD210B_SD345B | 3.2353e-05 | 17 | 180 | \1_Fatigue\F1.2_PowerProd\WD180\17\
1584 | XXX12-17-180-210-02p32-06p45-n-s24 | 24 | 172 | 17 | 180 | 210 | 0.079 | 2.32 | 6.45 | 0.68 | 7.83 | 0.2 | 150 | 750 | 0.28 | 30 | 0.28361 | 0.28146 | 0.2531 | NSS\NSS_sec07_17_WD210C_SD345C | NSS_sec07_17_WD210C_SD345C | 3.2353e-05 | 17 | 180 | \1_Fatigue\F1.2_PowerProd\WD180\17\
1585 | XXX12-18-180-150-02p62-06p73-0-s16 | 16 | 180 | 18 | 180 | 150 | 0.077 | 2.62 | 6.73 | 0.64 | 7.83 | 0.2 | 150 | 750 | 0.28 | 330 | 0.1835 | 0.18211 | 0.16376 | NSS\NSS_sec07_18_WD150A_SD345A | NSS_sec07_18_WD150A_SD345A | 2.0933e-05 | 18 | 180 | \1_Fatigue\F1.2_PowerProd\WD180\18\
1586 | XXX12-18-180-150-02p62-06p73-p-s17 | 17 | 188 | 18 | 180 | 150 | 0.077 | 2.62 | 6.73 | 0.64 | 7.83 | 0.2 | 150 | 750 | 0.28 | 330 | 0.1835 | 0.18211 | 0.16376 | NSS\NSS_sec07_18_WD150B_SD345B | NSS_sec07_18_WD150B_SD345B | 2.0933e-05 | 18 | 180 | \1_Fatigue\F1.2_PowerProd\WD180\18\
1587 | XXX12-18-180-150-02p62-06p73-n-s18 | 18 | 172 | 18 | 180 | 150 | 0.077 | 2.62 | 6.73 | 0.64 | 7.83 | 0.2 | 150 | 750 | 0.28 | 330 | 0.1835 | 0.18211 | 0.16376 | NSS\NSS_sec07_18_WD150C_SD345C | NSS_sec07_18_WD150C_SD345C | 2.0933e-05 | 18 | 180 | \1_Fatigue\F1.2_PowerProd\WD180\18\
1588 | XXX12-18-180-180-02p62-06p73-0-s19 | 19 | 180 | 18 | 180 | 180 | 0.077 | 2.62 | 6.73 | 0.64 | 7.83 | 0.2 | 150 | 750 | 0.28 | 0 | 7.2407 | 7.1859 | 6.4618 | NSS\NSS_sec07_18_WD180A_SD345A | NSS_sec07_18_WD180A_SD345A | 0.000826 | 18 | 180 | \1_Fatigue\F1.2_PowerProd\WD180\18\
1589 | XXX12-18-180-180-02p62-06p73-p-s20 | 20 | 188 | 18 | 180 | 180 | 0.077 | 2.62 | 6.73 | 0.64 | 7.83 | 0.2 | 150 | 750 | 0.28 | 0 | 7.2407 | 7.1859 | 6.4618 | NSS\NSS_sec07_18_WD180B_SD345B | NSS_sec07_18_WD180B_SD345B | 0.000826 | 18 | 180 | \1_Fatigue\F1.2_PowerProd\WD180\18\
1590 | XXX12-18-180-180-02p62-06p73-n-s21 | 21 | 172 | 18 | 180 | 180 | 0.077 | 2.62 | 6.73 | 0.64 | 7.83 | 0.2 | 150 | 750 | 0.28 | 0 | 7.2407 | 7.1859 | 6.4618 | NSS\NSS_sec07_18_WD180C_SD345C | NSS_sec07_18_WD180C_SD345C | 0.000826 | 18 | 180 | \1_Fatigue\F1.2_PowerProd\WD180\18\
1591 | XXX12-18-180-210-02p62-06p73-0-s22 | 22 | 180 | 18 | 180 | 210 | 0.077 | 2.62 | 6.73 | 0.64 | 7.83 | 0.2 | 150 | 750 | 0.28 | 30 | 0.21687 | 0.21523 | 0.19354 | NSS\NSS_sec07_18_WD210A_SD345A | NSS_sec07_18_WD210A_SD345A | 2.474e-05 | 18 | 180 | \1_Fatigue\F1.2_PowerProd\WD180\18\
1592 | XXX12-18-180-210-02p62-06p73-p-s23 | 23 | 188 | 18 | 180 | 210 | 0.077 | 2.62 | 6.73 | 0.64 | 7.83 | 0.2 | 150 | 750 | 0.28 | 30 | 0.21687 | 0.21523 | 0.19354 | NSS\NSS_sec07_18_WD210B_SD345B | NSS_sec07_18_WD210B_SD345B | 2.474e-05 | 18 | 180 | \1_Fatigue\F1.2_PowerProd\WD180\18\
1593 | XXX12-18-180-210-02p62-06p73-n-s24 | 24 | 172 | 18 | 180 | 210 | 0.077 | 2.62 | 6.73 | 0.64 | 7.83 | 0.2 | 150 | 750 | 0.28 | 30 | 0.21687 | 0.21523 | 0.19354 | NSS\NSS_sec07_18_WD210C_SD345C | NSS_sec07_18_WD210C_SD345C | 2.474e-05 | 18 | 180 | \1_Fatigue\F1.2_PowerProd\WD180\18\
1594 | XXX12-19-180-150-02p88-06p97-0-s16 | 16 | 180 | 19 | 180 | 150 | 0.079 | 2.88 | 6.97 | 0.63 | 7.83 | 0.2 | 150 | 750 | 0.28 | 330 | 0.066738 | 0.066233 | 0.059559 | NSS\NSS_sec07_19_WD150A_SD345A | NSS_sec07_19_WD150A_SD345A | 7.6133e-06 | 19 | 180 | \1_Fatigue\F1.2_PowerProd\WD180\19\
1595 | XXX12-19-180-150-02p88-06p97-p-s17 | 17 | 188 | 19 | 180 | 150 | 0.079 | 2.88 | 6.97 | 0.63 | 7.83 | 0.2 | 150 | 750 | 0.28 | 330 | 0.066738 | 0.066233 | 0.059559 | NSS\NSS_sec07_19_WD150B_SD345B | NSS_sec07_19_WD150B_SD345B | 7.6133e-06 | 19 | 180 | \1_Fatigue\F1.2_PowerProd\WD180\19\
1596 | XXX12-19-180-150-02p88-06p97-n-s18 | 18 | 172 | 19 | 180 | 150 | 0.079 | 2.88 | 6.97 | 0.63 | 7.83 | 0.2 | 150 | 750 | 0.28 | 330 | 0.066738 | 0.066233 | 0.059559 | NSS\NSS_sec07_19_WD150C_SD345C | NSS_sec07_19_WD150C_SD345C | 7.6133e-06 | 19 | 180 | \1_Fatigue\F1.2_PowerProd\WD180\19\
1597 | XXX12-19-180-180-02p88-06p97-0-s19 | 19 | 180 | 19 | 180 | 180 | 0.079 | 2.88 | 6.97 | 0.63 | 7.83 | 0.2 | 150 | 750 | 0.28 | 0 | 5.882 | 5.8374 | 5.2493 | NSS\NSS_sec07_19_WD180A_SD345A | NSS_sec07_19_WD180A_SD345A | 0.000671 | 19 | 180 | \1_Fatigue\F1.2_PowerProd\WD180\19\
1598 | XXX12-19-180-180-02p88-06p97-p-s20 | 20 | 188 | 19 | 180 | 180 | 0.079 | 2.88 | 6.97 | 0.63 | 7.83 | 0.2 | 150 | 750 | 0.28 | 0 | 5.882 | 5.8374 | 5.2493 | NSS\NSS_sec07_19_WD180B_SD345B | NSS_sec07_19_WD180B_SD345B | 0.000671 | 19 | 180 | \1_Fatigue\F1.2_PowerProd\WD180\19\
1599 | XXX12-19-180-180-02p88-06p97-n-s21 | 21 | 172 | 19 | 180 | 180 | 0.079 | 2.88 | 6.97 | 0.63 | 7.83 | 0.2 | 150 | 750 | 0.28 | 0 | 5.882 | 5.8374 | 5.2493 | NSS\NSS_sec07_19_WD180C_SD345C | NSS_sec07_19_WD180C_SD345C | 0.000671 | 19 | 180 | \1_Fatigue\F1.2_PowerProd\WD180\19\
1600 | XXX12-19-180-210-02p88-06p97-0-s22 | 22 | 180 | 19 | 180 | 210 | 0.079 | 2.88 | 6.97 | 0.63 | 7.83 | 0.2 | 150 | 750 | 0.28 | 30 | 0.091751 | 0.091056 | 0.081881 | NSS\NSS_sec07_19_WD210A_SD345A | NSS_sec07_19_WD210A_SD345A | 1.0467e-05 | 19 | 180 | \1_Fatigue\F1.2_PowerProd\WD180\19\
1601 | XXX12-19-180-210-02p88-06p97-p-s23 | 23 | 188 | 19 | 180 | 210 | 0.079 | 2.88 | 6.97 | 0.63 | 7.83 | 0.2 | 150 | 750 | 0.28 | 30 | 0.091751 | 0.091056 | 0.081881 | NSS\NSS_sec07_19_WD210B_SD345B | NSS_sec07_19_WD210B_SD345B | 1.0467e-05 | 19 | 180 | \1_Fatigue\F1.2_PowerProd\WD180\19\
1602 | XXX12-19-180-210-02p88-06p97-n-s24 | 24 | 172 | 19 | 180 | 210 | 0.079 | 2.88 | 6.97 | 0.63 | 7.83 | 0.2 | 150 | 750 | 0.28 | 30 | 0.091751 | 0.091056 | 0.081881 | NSS\NSS_sec07_19_WD210C_SD345C | NSS_sec07_19_WD210C_SD345C | 1.0467e-05 | 19 | 180 | \1_Fatigue\F1.2_PowerProd\WD180\19\
1603 | XXX12-20-180-150-03p16-07p20-0-s16 | 16 | 180 | 20 | 180 | 150 | 0.08 | 3.16 | 7.2 | 0.65 | 7.83 | 0.2 | 150 | 750 | 0.28 | 330 | 0.0083423 | 0.0082791 | 0.0074449 | NSS\NSS_sec07_20_WD150A_SD345A | NSS_sec07_20_WD150A_SD345A | 9.5167e-07 | 20 | 180 | \1_Fatigue\F1.2_PowerProd\WD180\20\
1604 | XXX12-20-180-150-03p16-07p20-p-s17 | 17 | 188 | 20 | 180 | 150 | 0.08 | 3.16 | 7.2 | 0.65 | 7.83 | 0.2 | 150 | 750 | 0.28 | 330 | 0.0083423 | 0.0082791 | 0.0074449 | NSS\NSS_sec07_20_WD150B_SD345B | NSS_sec07_20_WD150B_SD345B | 9.5167e-07 | 20 | 180 | \1_Fatigue\F1.2_PowerProd\WD180\20\
1605 | XXX12-20-180-150-03p16-07p20-n-s18 | 18 | 172 | 20 | 180 | 150 | 0.08 | 3.16 | 7.2 | 0.65 | 7.83 | 0.2 | 150 | 750 | 0.28 | 330 | 0.0083423 | 0.0082791 | 0.0074449 | NSS\NSS_sec07_20_WD150C_SD345C | NSS_sec07_20_WD150C_SD345C | 9.5167e-07 | 20 | 180 | \1_Fatigue\F1.2_PowerProd\WD180\20\
1606 | XXX12-20-180-180-03p16-07p20-0-s19 | 19 | 180 | 20 | 180 | 180 | 0.08 | 3.16 | 7.2 | 0.65 | 7.83 | 0.2 | 150 | 750 | 0.28 | 0 | 4.3538 | 4.3208 | 3.8854 | NSS\NSS_sec07_20_WD180A_SD345A | NSS_sec07_20_WD180A_SD345A | 0.00049667 | 20 | 180 | \1_Fatigue\F1.2_PowerProd\WD180\20\
1607 | XXX12-20-180-180-03p16-07p20-p-s20 | 20 | 188 | 20 | 180 | 180 | 0.08 | 3.16 | 7.2 | 0.65 | 7.83 | 0.2 | 150 | 750 | 0.28 | 0 | 4.3538 | 4.3208 | 3.8854 | NSS\NSS_sec07_20_WD180B_SD345B | NSS_sec07_20_WD180B_SD345B | 0.00049667 | 20 | 180 | \1_Fatigue\F1.2_PowerProd\WD180\20\
1608 | XXX12-20-180-180-03p16-07p20-n-s21 | 21 | 172 | 20 | 180 | 180 | 0.08 | 3.16 | 7.2 | 0.65 | 7.83 | 0.2 | 150 | 750 | 0.28 | 0 | 4.3538 | 4.3208 | 3.8854 | NSS\NSS_sec07_20_WD180C_SD345C | NSS_sec07_20_WD180C_SD345C | 0.00049667 | 20 | 180 | \1_Fatigue\F1.2_PowerProd\WD180\20\
1609 | XXX12-20-180-210-03p16-07p20-0-s22 | 22 | 180 | 20 | 180 | 210 | 0.08 | 3.16 | 7.2 | 0.65 | 7.83 | 0.2 | 150 | 750 | 0.28 | 30 | 0.12512 | 0.12417 | 0.11166 | NSS\NSS_sec07_20_WD210A_SD345A | NSS_sec07_20_WD210A_SD345A | 1.4273e-05 | 20 | 180 | \1_Fatigue\F1.2_PowerProd\WD180\20\
1610 | XXX12-20-180-210-03p16-07p20-p-s23 | 23 | 188 | 20 | 180 | 210 | 0.08 | 3.16 | 7.2 | 0.65 | 7.83 | 0.2 | 150 | 750 | 0.28 | 30 | 0.12512 | 0.12417 | 0.11166 | NSS\NSS_sec07_20_WD210B_SD345B | NSS_sec07_20_WD210B_SD345B | 1.4273e-05 | 20 | 180 | \1_Fatigue\F1.2_PowerProd\WD180\20\
1611 | XXX12-20-180-210-03p16-07p20-n-s24 | 24 | 172 | 20 | 180 | 210 | 0.08 | 3.16 | 7.2 | 0.65 | 7.83 | 0.2 | 150 | 750 | 0.28 | 30 | 0.12512 | 0.12417 | 0.11166 | NSS\NSS_sec07_20_WD210C_SD345C | NSS_sec07_20_WD210C_SD345C | 1.4273e-05 | 20 | 180 | \1_Fatigue\F1.2_PowerProd\WD180\20\
1612 | XXX12-21-180-180-03p46-07p44-0-s19 | 19 | 180 | 21 | 180 | 180 | 0.081 | 3.46 | 7.44 | 0.64 | 7.83 | 0.2 | 150 | 750 | 0.28 | 0 | 3.0856 | 3.0623 | 2.7537 | NSS\NSS_sec07_21_WD180A_SD345A | NSS_sec07_21_WD180A_SD345A | 0.000352 | 21 | 180 | \1_Fatigue\F1.2_PowerProd\WD180\21\
1613 | XXX12-21-180-180-03p46-07p44-p-s20 | 20 | 188 | 21 | 180 | 180 | 0.081 | 3.46 | 7.44 | 0.64 | 7.83 | 0.2 | 150 | 750 | 0.28 | 0 | 3.0856 | 3.0623 | 2.7537 | NSS\NSS_sec07_21_WD180B_SD345B | NSS_sec07_21_WD180B_SD345B | 0.000352 | 21 | 180 | \1_Fatigue\F1.2_PowerProd\WD180\21\
1614 | XXX12-21-180-180-03p46-07p44-n-s21 | 21 | 172 | 21 | 180 | 180 | 0.081 | 3.46 | 7.44 | 0.64 | 7.83 | 0.2 | 150 | 750 | 0.28 | 0 | 3.0856 | 3.0623 | 2.7537 | NSS\NSS_sec07_21_WD180C_SD345C | NSS_sec07_21_WD180C_SD345C | 0.000352 | 21 | 180 | \1_Fatigue\F1.2_PowerProd\WD180\21\
1615 | XXX12-21-180-210-03p46-07p44-0-s22 | 22 | 180 | 21 | 180 | 210 | 0.081 | 3.46 | 7.44 | 0.64 | 7.83 | 0.2 | 150 | 750 | 0.28 | 30 | 0.058382 | 0.05794 | 0.052101 | NSS\NSS_sec07_21_WD210A_SD345A | NSS_sec07_21_WD210A_SD345A | 6.66e-06 | 21 | 180 | \1_Fatigue\F1.2_PowerProd\WD180\21\
1616 | XXX12-21-180-210-03p46-07p44-p-s23 | 23 | 188 | 21 | 180 | 210 | 0.081 | 3.46 | 7.44 | 0.64 | 7.83 | 0.2 | 150 | 750 | 0.28 | 30 | 0.058382 | 0.05794 | 0.052101 | NSS\NSS_sec07_21_WD210B_SD345B | NSS_sec07_21_WD210B_SD345B | 6.66e-06 | 21 | 180 | \1_Fatigue\F1.2_PowerProd\WD180\21\
1617 | XXX12-21-180-210-03p46-07p44-n-s24 | 24 | 172 | 21 | 180 | 210 | 0.081 | 3.46 | 7.44 | 0.64 | 7.83 | 0.2 | 150 | 750 | 0.28 | 30 | 0.058382 | 0.05794 | 0.052101 | NSS\NSS_sec07_21_WD210C_SD345C | NSS_sec07_21_WD210C_SD345C | 6.66e-06 | 21 | 180 | \1_Fatigue\F1.2_PowerProd\WD180\21\
1618 | XXX12-22-180-180-03p69-07p61-0-s19 | 19 | 180 | 22 | 180 | 180 | 0.081 | 3.69 | 7.61 | 0.61 | 7.84 | 0.2 | 150 | 750 | 0.28 | 0 | 2.3855 | 2.3675 | 2.1289 | NSS\NSS_sec07_22_WD180A_SD345A | NSS_sec07_22_WD180A_SD345A | 0.00027213 | 22 | 180 | \1_Fatigue\F1.2_PowerProd\WD180\22\
1619 | XXX12-22-180-180-03p69-07p61-p-s20 | 20 | 188 | 22 | 180 | 180 | 0.081 | 3.69 | 7.61 | 0.61 | 7.84 | 0.2 | 150 | 750 | 0.28 | 0 | 2.3855 | 2.3675 | 2.1289 | NSS\NSS_sec07_22_WD180B_SD345B | NSS_sec07_22_WD180B_SD345B | 0.00027213 | 22 | 180 | \1_Fatigue\F1.2_PowerProd\WD180\22\
1620 | XXX12-22-180-180-03p69-07p61-n-s21 | 21 | 172 | 22 | 180 | 180 | 0.081 | 3.69 | 7.61 | 0.61 | 7.84 | 0.2 | 150 | 750 | 0.28 | 0 | 2.3855 | 2.3675 | 2.1289 | NSS\NSS_sec07_22_WD180C_SD345C | NSS_sec07_22_WD180C_SD345C | 0.00027213 | 22 | 180 | \1_Fatigue\F1.2_PowerProd\WD180\22\
1621 | XXX12-22-180-210-03p69-07p61-0-s22 | 22 | 180 | 22 | 180 | 210 | 0.081 | 3.69 | 7.61 | 0.61 | 7.84 | 0.2 | 150 | 750 | 0.28 | 30 | 0.050054 | 0.049675 | 0.044669 | NSS\NSS_sec07_22_WD210A_SD345A | NSS_sec07_22_WD210A_SD345A | 5.71e-06 | 22 | 180 | \1_Fatigue\F1.2_PowerProd\WD180\22\
1622 | XXX12-22-180-210-03p69-07p61-p-s23 | 23 | 188 | 22 | 180 | 210 | 0.081 | 3.69 | 7.61 | 0.61 | 7.84 | 0.2 | 150 | 750 | 0.28 | 30 | 0.050054 | 0.049675 | 0.044669 | NSS\NSS_sec07_22_WD210B_SD345B | NSS_sec07_22_WD210B_SD345B | 5.71e-06 | 22 | 180 | \1_Fatigue\F1.2_PowerProd\WD180\22\
1623 | XXX12-22-180-210-03p69-07p61-n-s24 | 24 | 172 | 22 | 180 | 210 | 0.081 | 3.69 | 7.61 | 0.61 | 7.84 | 0.2 | 150 | 750 | 0.28 | 30 | 0.050054 | 0.049675 | 0.044669 | NSS\NSS_sec07_22_WD210C_SD345C | NSS_sec07_22_WD210C_SD345C | 5.71e-06 | 22 | 180 | \1_Fatigue\F1.2_PowerProd\WD180\22\
1624 | XXX12-23-180-180-03p94-07p80-0-s19 | 19 | 180 | 23 | 180 | 180 | 0.082 | 3.94 | 7.8 | 0.63 | 7.83 | 0.2 | 150 | 750 | 0.28 | 0 | 1.6182 | 1.606 | 1.4441 | NSS\NSS_sec07_23_WD180A_SD345A | NSS_sec07_23_WD180A_SD345A | 0.0001846 | 23 | 180 | \1_Fatigue\F1.2_PowerProd\WD180\23\
1625 | XXX12-23-180-180-03p94-07p80-p-s20 | 20 | 188 | 23 | 180 | 180 | 0.082 | 3.94 | 7.8 | 0.63 | 7.83 | 0.2 | 150 | 750 | 0.28 | 0 | 1.6182 | 1.606 | 1.4441 | NSS\NSS_sec07_23_WD180B_SD345B | NSS_sec07_23_WD180B_SD345B | 0.0001846 | 23 | 180 | \1_Fatigue\F1.2_PowerProd\WD180\23\
1626 | XXX12-23-180-180-03p94-07p80-n-s21 | 21 | 172 | 23 | 180 | 180 | 0.082 | 3.94 | 7.8 | 0.63 | 7.83 | 0.2 | 150 | 750 | 0.28 | 0 | 1.6182 | 1.606 | 1.4441 | NSS\NSS_sec07_23_WD180C_SD345C | NSS_sec07_23_WD180C_SD345C | 0.0001846 | 23 | 180 | \1_Fatigue\F1.2_PowerProd\WD180\23\
1627 | XXX12-23-180-210-03p94-07p80-0-s22 | 22 | 180 | 23 | 180 | 210 | 0.082 | 3.94 | 7.8 | 0.63 | 7.83 | 0.2 | 150 | 750 | 0.28 | 30 | 0.016682 | 0.016555 | 0.014887 | NSS\NSS_sec07_23_WD210A_SD345A | NSS_sec07_23_WD210A_SD345A | 1.903e-06 | 23 | 180 | \1_Fatigue\F1.2_PowerProd\WD180\23\
1628 | XXX12-23-180-210-03p94-07p80-p-s23 | 23 | 188 | 23 | 180 | 210 | 0.082 | 3.94 | 7.8 | 0.63 | 7.83 | 0.2 | 150 | 750 | 0.28 | 30 | 0.016682 | 0.016555 | 0.014887 | NSS\NSS_sec07_23_WD210B_SD345B | NSS_sec07_23_WD210B_SD345B | 1.903e-06 | 23 | 180 | \1_Fatigue\F1.2_PowerProd\WD180\23\
1629 | XXX12-23-180-210-03p94-07p80-n-s24 | 24 | 172 | 23 | 180 | 210 | 0.082 | 3.94 | 7.8 | 0.63 | 7.83 | 0.2 | 150 | 750 | 0.28 | 30 | 0.016682 | 0.016555 | 0.014887 | NSS\NSS_sec07_23_WD210C_SD345C | NSS_sec07_23_WD210C_SD345C | 1.903e-06 | 23 | 180 | \1_Fatigue\F1.2_PowerProd\WD180\23\
1630 | XXX12-24-180-180-04p28-08p05-0-s19 | 19 | 180 | 24 | 180 | 180 | 0.083 | 4.28 | 8.05 | 0.64 | 7.83 | 0.2 | 150 | 750 | 0.28 | 0 | 1.151 | 1.1423 | 1.0272 | NSS\NSS_sec07_24_WD180A_SD345A | NSS_sec07_24_WD180A_SD345A | 0.0001313 | 24 | 180 | \1_Fatigue\F1.2_PowerProd\WD180\24\
1631 | XXX12-24-180-180-04p28-08p05-p-s20 | 20 | 188 | 24 | 180 | 180 | 0.083 | 4.28 | 8.05 | 0.64 | 7.83 | 0.2 | 150 | 750 | 0.28 | 0 | 1.151 | 1.1423 | 1.0272 | NSS\NSS_sec07_24_WD180B_SD345B | NSS_sec07_24_WD180B_SD345B | 0.0001313 | 24 | 180 | \1_Fatigue\F1.2_PowerProd\WD180\24\
1632 | XXX12-24-180-180-04p28-08p05-n-s21 | 21 | 172 | 24 | 180 | 180 | 0.083 | 4.28 | 8.05 | 0.64 | 7.83 | 0.2 | 150 | 750 | 0.28 | 0 | 1.151 | 1.1423 | 1.0272 | NSS\NSS_sec07_24_WD180C_SD345C | NSS_sec07_24_WD180C_SD345C | 0.0001313 | 24 | 180 | \1_Fatigue\F1.2_PowerProd\WD180\24\
1633 | XXX12-24-180-210-04p28-08p05-0-s22 | 22 | 180 | 24 | 180 | 210 | 0.083 | 4.28 | 8.05 | 0.64 | 7.83 | 0.2 | 150 | 750 | 0.28 | 30 | 0.0083423 | 0.0082791 | 0.0074449 | NSS\NSS_sec07_24_WD210A_SD345A | NSS_sec07_24_WD210A_SD345A | 9.5167e-07 | 24 | 180 | \1_Fatigue\F1.2_PowerProd\WD180\24\
1634 | XXX12-24-180-210-04p28-08p05-p-s23 | 23 | 188 | 24 | 180 | 210 | 0.083 | 4.28 | 8.05 | 0.64 | 7.83 | 0.2 | 150 | 750 | 0.28 | 30 | 0.0083423 | 0.0082791 | 0.0074449 | NSS\NSS_sec07_24_WD210B_SD345B | NSS_sec07_24_WD210B_SD345B | 9.5167e-07 | 24 | 180 | \1_Fatigue\F1.2_PowerProd\WD180\24\
1635 | XXX12-24-180-210-04p28-08p05-n-s24 | 24 | 172 | 24 | 180 | 210 | 0.083 | 4.28 | 8.05 | 0.64 | 7.83 | 0.2 | 150 | 750 | 0.28 | 30 | 0.0083423 | 0.0082791 | 0.0074449 | NSS\NSS_sec07_24_WD210C_SD345C | NSS_sec07_24_WD210C_SD345C | 9.5167e-07 | 24 | 180 | \1_Fatigue\F1.2_PowerProd\WD180\24\
1636 | XXX12-25-180-180-04p48-08p19-0-s19 | 19 | 180 | 25 | 180 | 180 | 0.083 | 4.48 | 8.19 | 0.56 | 7.88 | 0.2 | 150 | 750 | 0.28 | 0 | 0.76732 | 0.76151 | 0.68478 | NSS\NSS_sec07_25_WD180A_SD345A | NSS_sec07_25_WD180A_SD345A | 8.7533e-05 | 25 | 180 | \1_Fatigue\F1.2_PowerProd\WD180\25\
1637 | XXX12-25-180-180-04p48-08p19-p-s20 | 20 | 188 | 25 | 180 | 180 | 0.083 | 4.48 | 8.19 | 0.56 | 7.88 | 0.2 | 150 | 750 | 0.28 | 0 | 0.76732 | 0.76151 | 0.68478 | NSS\NSS_sec07_25_WD180B_SD345B | NSS_sec07_25_WD180B_SD345B | 8.7533e-05 | 25 | 180 | \1_Fatigue\F1.2_PowerProd\WD180\25\
1638 | XXX12-25-180-180-04p48-08p19-n-s21 | 21 | 172 | 25 | 180 | 180 | 0.083 | 4.48 | 8.19 | 0.56 | 7.88 | 0.2 | 150 | 750 | 0.28 | 0 | 0.76732 | 0.76151 | 0.68478 | NSS\NSS_sec07_25_WD180C_SD345C | NSS_sec07_25_WD180C_SD345C | 8.7533e-05 | 25 | 180 | \1_Fatigue\F1.2_PowerProd\WD180\25\
1639 | XXX12-25-180-210-04p48-08p19-0-s22 | 22 | 180 | 25 | 180 | 210 | 0.083 | 4.48 | 8.19 | 0.56 | 7.88 | 0.2 | 150 | 750 | 0.28 | 30 | 0.0083423 | 0.0082791 | 0.0074449 | NSS\NSS_sec07_25_WD210A_SD345A | NSS_sec07_25_WD210A_SD345A | 9.5167e-07 | 25 | 180 | \1_Fatigue\F1.2_PowerProd\WD180\25\
1640 | XXX12-25-180-210-04p48-08p19-p-s23 | 23 | 188 | 25 | 180 | 210 | 0.083 | 4.48 | 8.19 | 0.56 | 7.88 | 0.2 | 150 | 750 | 0.28 | 30 | 0.0083423 | 0.0082791 | 0.0074449 | NSS\NSS_sec07_25_WD210B_SD345B | NSS_sec07_25_WD210B_SD345B | 9.5167e-07 | 25 | 180 | \1_Fatigue\F1.2_PowerProd\WD180\25\
1641 | XXX12-25-180-210-04p48-08p19-n-s24 | 24 | 172 | 25 | 180 | 210 | 0.083 | 4.48 | 8.19 | 0.56 | 7.88 | 0.2 | 150 | 750 | 0.28 | 30 | 0.0083423 | 0.0082791 | 0.0074449 | NSS\NSS_sec07_25_WD210C_SD345C | NSS_sec07_25_WD210C_SD345C | 9.5167e-07 | 25 | 180 | \1_Fatigue\F1.2_PowerProd\WD180\25\
1642 | XXX12-26-180-150-04p74-08p38-0-s16 | 16 | 180 | 26 | 180 | 150 | 0.083 | 4.74 | 8.38 | 0.85 | 7.95 | 0.2 | 150 | 750 | 0.28 | 330 | 0.0083423 | 0.0082791 | 0.0074449 | NSS\NSS_sec07_26_WD150A_SD345A | NSS_sec07_26_WD150A_SD345A | 9.5167e-07 | 26 | 180 | \1_Fatigue\F1.2_PowerProd\WD180\26\
1643 | XXX12-26-180-150-04p74-08p38-p-s17 | 17 | 188 | 26 | 180 | 150 | 0.083 | 4.74 | 8.38 | 0.85 | 7.95 | 0.2 | 150 | 750 | 0.28 | 330 | 0.0083423 | 0.0082791 | 0.0074449 | NSS\NSS_sec07_26_WD150B_SD345B | NSS_sec07_26_WD150B_SD345B | 9.5167e-07 | 26 | 180 | \1_Fatigue\F1.2_PowerProd\WD180\26\
1644 | XXX12-26-180-150-04p74-08p38-n-s18 | 18 | 172 | 26 | 180 | 150 | 0.083 | 4.74 | 8.38 | 0.85 | 7.95 | 0.2 | 150 | 750 | 0.28 | 330 | 0.0083423 | 0.0082791 | 0.0074449 | NSS\NSS_sec07_26_WD150C_SD345C | NSS_sec07_26_WD150C_SD345C | 9.5167e-07 | 26 | 180 | \1_Fatigue\F1.2_PowerProd\WD180\26\
1645 | XXX12-26-180-180-04p74-08p38-0-s19 | 19 | 180 | 26 | 180 | 180 | 0.083 | 4.74 | 8.38 | 0.85 | 7.95 | 0.2 | 150 | 750 | 0.28 | 0 | 0.49206 | 0.48834 | 0.43913 | NSS\NSS_sec07_26_WD180A_SD345A | NSS_sec07_26_WD180A_SD345A | 5.6133e-05 | 26 | 180 | \1_Fatigue\F1.2_PowerProd\WD180\26\
1646 | XXX12-26-180-180-04p74-08p38-p-s20 | 20 | 188 | 26 | 180 | 180 | 0.083 | 4.74 | 8.38 | 0.85 | 7.95 | 0.2 | 150 | 750 | 0.28 | 0 | 0.49206 | 0.48834 | 0.43913 | NSS\NSS_sec07_26_WD180B_SD345B | NSS_sec07_26_WD180B_SD345B | 5.6133e-05 | 26 | 180 | \1_Fatigue\F1.2_PowerProd\WD180\26\
1647 | XXX12-26-180-180-04p74-08p38-n-s21 | 21 | 172 | 26 | 180 | 180 | 0.083 | 4.74 | 8.38 | 0.85 | 7.95 | 0.2 | 150 | 750 | 0.28 | 0 | 0.49206 | 0.48834 | 0.43913 | NSS\NSS_sec07_26_WD180C_SD345C | NSS_sec07_26_WD180C_SD345C | 5.6133e-05 | 26 | 180 | \1_Fatigue\F1.2_PowerProd\WD180\26\
1648 | XXX12-26-180-210-04p74-08p38-0-s22 | 22 | 180 | 26 | 180 | 210 | 0.083 | 4.74 | 8.38 | 0.85 | 7.95 | 0.2 | 150 | 750 | 0.28 | 30 | 0.0083423 | 0.0082791 | 0.0074449 | NSS\NSS_sec07_26_WD210A_SD345A | NSS_sec07_26_WD210A_SD345A | 9.5167e-07 | 26 | 180 | \1_Fatigue\F1.2_PowerProd\WD180\26\
1649 | XXX12-26-180-210-04p74-08p38-p-s23 | 23 | 188 | 26 | 180 | 210 | 0.083 | 4.74 | 8.38 | 0.85 | 7.95 | 0.2 | 150 | 750 | 0.28 | 30 | 0.0083423 | 0.0082791 | 0.0074449 | NSS\NSS_sec07_26_WD210B_SD345B | NSS_sec07_26_WD210B_SD345B | 9.5167e-07 | 26 | 180 | \1_Fatigue\F1.2_PowerProd\WD180\26\
1650 | XXX12-26-180-210-04p74-08p38-n-s24 | 24 | 172 | 26 | 180 | 210 | 0.083 | 4.74 | 8.38 | 0.85 | 7.95 | 0.2 | 150 | 750 | 0.28 | 30 | 0.0083423 | 0.0082791 | 0.0074449 | NSS\NSS_sec07_26_WD210C_SD345C | NSS_sec07_26_WD210C_SD345C | 9.5167e-07 | 26 | 180 | \1_Fatigue\F1.2_PowerProd\WD180\26\
1651 | XXX12-27-180-180-04p79-08p41-0-s19 | 19 | 180 | 27 | 180 | 180 | 0.087 | 4.79 | 8.41 | 0.61 | 7.84 | 0.2 | 150 | 750 | 0.28 | 0 | 0.22523 | 0.22352 | 0.201 | NSS\NSS_sec07_27_WD180A_SD345A | NSS_sec07_27_WD180A_SD345A | 2.5693e-05 | 27 | 180 | \1_Fatigue\F1.2_PowerProd\WD180\27\
1652 | XXX12-27-180-180-04p79-08p41-p-s20 | 20 | 188 | 27 | 180 | 180 | 0.087 | 4.79 | 8.41 | 0.61 | 7.84 | 0.2 | 150 | 750 | 0.28 | 0 | 0.22523 | 0.22352 | 0.201 | NSS\NSS_sec07_27_WD180B_SD345B | NSS_sec07_27_WD180B_SD345B | 2.5693e-05 | 27 | 180 | \1_Fatigue\F1.2_PowerProd\WD180\27\
1653 | XXX12-27-180-180-04p79-08p41-n-s21 | 21 | 172 | 27 | 180 | 180 | 0.087 | 4.79 | 8.41 | 0.61 | 7.84 | 0.2 | 150 | 750 | 0.28 | 0 | 0.22523 | 0.22352 | 0.201 | NSS\NSS_sec07_27_WD180C_SD345C | NSS_sec07_27_WD180C_SD345C | 2.5693e-05 | 27 | 180 | \1_Fatigue\F1.2_PowerProd\WD180\27\
1654 | XXX12-28-180-180-05p21-08p70-0-s19 | 19 | 180 | 28 | 180 | 180 | 0.085 | 5.21 | 8.7 | 0.78 | 7.88 | 0.2 | 150 | 750 | 0.28 | 0 | 0.20019 | 0.19867 | 0.17865 | NSS\NSS_sec07_28_WD180A_SD345A | NSS_sec07_28_WD180A_SD345A | 2.2837e-05 | 28 | 180 | \1_Fatigue\F1.2_PowerProd\WD180\28\
1655 | XXX12-28-180-180-05p21-08p70-p-s20 | 20 | 188 | 28 | 180 | 180 | 0.085 | 5.21 | 8.7 | 0.78 | 7.88 | 0.2 | 150 | 750 | 0.28 | 0 | 0.20019 | 0.19867 | 0.17865 | NSS\NSS_sec07_28_WD180B_SD345B | NSS_sec07_28_WD180B_SD345B | 2.2837e-05 | 28 | 180 | \1_Fatigue\F1.2_PowerProd\WD180\28\
1656 | XXX12-28-180-180-05p21-08p70-n-s21 | 21 | 172 | 28 | 180 | 180 | 0.085 | 5.21 | 8.7 | 0.78 | 7.88 | 0.2 | 150 | 750 | 0.28 | 0 | 0.20019 | 0.19867 | 0.17865 | NSS\NSS_sec07_28_WD180C_SD345C | NSS_sec07_28_WD180C_SD345C | 2.2837e-05 | 28 | 180 | \1_Fatigue\F1.2_PowerProd\WD180\28\
1657 | XXX12-04-210-120-00p23-02p73-0-s13 | 13 | 210 | 4 | 210 | 120 | 0.128 | 0.23 | 2.73 | 1.12 | 8.43 | 0.2 | 150 | 750 | 0.28 | 300 | 0.025024 | 0.024835 | 0.022332 | NSS\NSS_sec08_04_WD120A_SD345A | NSS_sec08_04_WD120A_SD345A | 2.8547e-06 | 04 | 210 | \1_Fatigue\F1.2_PowerProd\WD210\04\
1658 | XXX12-04-210-120-00p23-02p73-p-s14 | 14 | 218 | 4 | 210 | 120 | 0.128 | 0.23 | 2.73 | 1.12 | 8.43 | 0.2 | 150 | 750 | 0.28 | 300 | 0.025024 | 0.024835 | 0.022332 | NSS\NSS_sec08_04_WD120B_SD345B | NSS_sec08_04_WD120B_SD345B | 2.8547e-06 | 04 | 210 | \1_Fatigue\F1.2_PowerProd\WD210\04\
1659 | XXX12-04-210-120-00p23-02p73-n-s15 | 15 | 202 | 4 | 210 | 120 | 0.128 | 0.23 | 2.73 | 1.12 | 8.43 | 0.2 | 150 | 750 | 0.28 | 300 | 0.025024 | 0.024835 | 0.022332 | NSS\NSS_sec08_04_WD120C_SD345C | NSS_sec08_04_WD120C_SD345C | 2.8547e-06 | 04 | 210 | \1_Fatigue\F1.2_PowerProd\WD210\04\
1660 | XXX12-04-210-150-00p23-02p73-0-s16 | 16 | 210 | 4 | 210 | 150 | 0.128 | 0.23 | 2.73 | 1.12 | 8.43 | 0.2 | 150 | 750 | 0.28 | 330 | 0.1835 | 0.18211 | 0.16376 | NSS\NSS_sec08_04_WD150A_SD345A | NSS_sec08_04_WD150A_SD345A | 2.0933e-05 | 04 | 210 | \1_Fatigue\F1.2_PowerProd\WD210\04\
1661 | XXX12-04-210-150-00p23-02p73-p-s17 | 17 | 218 | 4 | 210 | 150 | 0.128 | 0.23 | 2.73 | 1.12 | 8.43 | 0.2 | 150 | 750 | 0.28 | 330 | 0.1835 | 0.18211 | 0.16376 | NSS\NSS_sec08_04_WD150B_SD345B | NSS_sec08_04_WD150B_SD345B | 2.0933e-05 | 04 | 210 | \1_Fatigue\F1.2_PowerProd\WD210\04\
1662 | XXX12-04-210-150-00p23-02p73-n-s18 | 18 | 202 | 4 | 210 | 150 | 0.128 | 0.23 | 2.73 | 1.12 | 8.43 | 0.2 | 150 | 750 | 0.28 | 330 | 0.1835 | 0.18211 | 0.16376 | NSS\NSS_sec08_04_WD150C_SD345C | NSS_sec08_04_WD150C_SD345C | 2.0933e-05 | 04 | 210 | \1_Fatigue\F1.2_PowerProd\WD210\04\
1663 | XXX12-04-210-180-00p23-02p73-0-s19 | 19 | 210 | 4 | 210 | 180 | 0.128 | 0.23 | 2.73 | 1.12 | 8.43 | 0.2 | 150 | 750 | 0.28 | 0 | 1.1928 | 1.1837 | 1.0645 | NSS\NSS_sec08_04_WD180A_SD345A | NSS_sec08_04_WD180A_SD345A | 0.00013607 | 04 | 210 | \1_Fatigue\F1.2_PowerProd\WD210\04\
1664 | XXX12-04-210-180-00p23-02p73-p-s20 | 20 | 218 | 4 | 210 | 180 | 0.128 | 0.23 | 2.73 | 1.12 | 8.43 | 0.2 | 150 | 750 | 0.28 | 0 | 1.1928 | 1.1837 | 1.0645 | NSS\NSS_sec08_04_WD180B_SD345B | NSS_sec08_04_WD180B_SD345B | 0.00013607 | 04 | 210 | \1_Fatigue\F1.2_PowerProd\WD210\04\
1665 | XXX12-04-210-180-00p23-02p73-n-s21 | 21 | 202 | 4 | 210 | 180 | 0.128 | 0.23 | 2.73 | 1.12 | 8.43 | 0.2 | 150 | 750 | 0.28 | 0 | 1.1928 | 1.1837 | 1.0645 | NSS\NSS_sec08_04_WD180C_SD345C | NSS_sec08_04_WD180C_SD345C | 0.00013607 | 04 | 210 | \1_Fatigue\F1.2_PowerProd\WD210\04\
1666 | XXX12-04-210-210-00p23-02p73-0-s22 | 22 | 210 | 4 | 210 | 210 | 0.128 | 0.23 | 2.73 | 1.12 | 8.43 | 0.2 | 150 | 750 | 0.28 | 30 | 9.1342 | 9.065 | 8.1516 | NSS\NSS_sec08_04_WD210A_SD345A | NSS_sec08_04_WD210A_SD345A | 0.001042 | 04 | 210 | \1_Fatigue\F1.2_PowerProd\WD210\04\
1667 | XXX12-04-210-210-00p23-02p73-p-s23 | 23 | 218 | 4 | 210 | 210 | 0.128 | 0.23 | 2.73 | 1.12 | 8.43 | 0.2 | 150 | 750 | 0.28 | 30 | 9.1342 | 9.065 | 8.1516 | NSS\NSS_sec08_04_WD210B_SD345B | NSS_sec08_04_WD210B_SD345B | 0.001042 | 04 | 210 | \1_Fatigue\F1.2_PowerProd\WD210\04\
1668 | XXX12-04-210-210-00p23-02p73-n-s24 | 24 | 202 | 4 | 210 | 210 | 0.128 | 0.23 | 2.73 | 1.12 | 8.43 | 0.2 | 150 | 750 | 0.28 | 30 | 9.1342 | 9.065 | 8.1516 | NSS\NSS_sec08_04_WD210C_SD345C | NSS_sec08_04_WD210C_SD345C | 0.001042 | 04 | 210 | \1_Fatigue\F1.2_PowerProd\WD210\04\
1669 | XXX12-04-210-240-00p23-02p73-0-s25 | 25 | 210 | 4 | 210 | 240 | 0.128 | 0.23 | 2.73 | 1.12 | 8.43 | 0.2 | 150 | 750 | 0.28 | 60 | 1.1761 | 1.1672 | 1.0496 | NSS\NSS_sec08_04_WD240A_SD345A | NSS_sec08_04_WD240A_SD345A | 0.00013417 | 04 | 210 | \1_Fatigue\F1.2_PowerProd\WD210\04\
1670 | XXX12-04-210-240-00p23-02p73-p-s26 | 26 | 218 | 4 | 210 | 240 | 0.128 | 0.23 | 2.73 | 1.12 | 8.43 | 0.2 | 150 | 750 | 0.28 | 60 | 1.1761 | 1.1672 | 1.0496 | NSS\NSS_sec08_04_WD240B_SD345B | NSS_sec08_04_WD240B_SD345B | 0.00013417 | 04 | 210 | \1_Fatigue\F1.2_PowerProd\WD210\04\
1671 | XXX12-04-210-240-00p23-02p73-n-s27 | 27 | 202 | 4 | 210 | 240 | 0.128 | 0.23 | 2.73 | 1.12 | 8.43 | 0.2 | 150 | 750 | 0.28 | 60 | 1.1761 | 1.1672 | 1.0496 | NSS\NSS_sec08_04_WD240C_SD345C | NSS_sec08_04_WD240C_SD345C | 0.00013417 | 04 | 210 | \1_Fatigue\F1.2_PowerProd\WD210\04\
1672 | XXX12-04-210-270-00p23-02p73-0-s28 | 28 | 210 | 4 | 210 | 270 | 0.128 | 0.23 | 2.73 | 1.12 | 8.43 | 0.2 | 150 | 750 | 0.28 | 90 | 0.60894 | 0.60433 | 0.54344 | NSS\NSS_sec08_04_WD270A_SD345A | NSS_sec08_04_WD270A_SD345A | 6.9467e-05 | 04 | 210 | \1_Fatigue\F1.2_PowerProd\WD210\04\
1673 | XXX12-04-210-270-00p23-02p73-p-s29 | 29 | 218 | 4 | 210 | 270 | 0.128 | 0.23 | 2.73 | 1.12 | 8.43 | 0.2 | 150 | 750 | 0.28 | 90 | 0.60894 | 0.60433 | 0.54344 | NSS\NSS_sec08_04_WD270B_SD345B | NSS_sec08_04_WD270B_SD345B | 6.9467e-05 | 04 | 210 | \1_Fatigue\F1.2_PowerProd\WD210\04\
1674 | XXX12-04-210-270-00p23-02p73-n-s30 | 30 | 202 | 4 | 210 | 270 | 0.128 | 0.23 | 2.73 | 1.12 | 8.43 | 0.2 | 150 | 750 | 0.28 | 90 | 0.60894 | 0.60433 | 0.54344 | NSS\NSS_sec08_04_WD270C_SD345C | NSS_sec08_04_WD270C_SD345C | 6.9467e-05 | 04 | 210 | \1_Fatigue\F1.2_PowerProd\WD210\04\
1675 | XXX12-05-210-120-00p32-03p11-0-s13 | 13 | 210 | 5 | 210 | 120 | 0.117 | 0.32 | 3.11 | 1.15 | 8.48 | 0.2 | 150 | 750 | 0.28 | 300 | 0.0083423 | 0.0082791 | 0.0074449 | NSS\NSS_sec08_05_WD120A_SD345A | NSS_sec08_05_WD120A_SD345A | 9.5167e-07 | 05 | 210 | \1_Fatigue\F1.2_PowerProd\WD210\05\
1676 | XXX12-05-210-120-00p32-03p11-p-s14 | 14 | 218 | 5 | 210 | 120 | 0.117 | 0.32 | 3.11 | 1.15 | 8.48 | 0.2 | 150 | 750 | 0.28 | 300 | 0.0083423 | 0.0082791 | 0.0074449 | NSS\NSS_sec08_05_WD120B_SD345B | NSS_sec08_05_WD120B_SD345B | 9.5167e-07 | 05 | 210 | \1_Fatigue\F1.2_PowerProd\WD210\05\
1677 | XXX12-05-210-120-00p32-03p11-n-s15 | 15 | 202 | 5 | 210 | 120 | 0.117 | 0.32 | 3.11 | 1.15 | 8.48 | 0.2 | 150 | 750 | 0.28 | 300 | 0.0083423 | 0.0082791 | 0.0074449 | NSS\NSS_sec08_05_WD120C_SD345C | NSS_sec08_05_WD120C_SD345C | 9.5167e-07 | 05 | 210 | \1_Fatigue\F1.2_PowerProd\WD210\05\
1678 | XXX12-05-210-150-00p32-03p11-0-s16 | 16 | 210 | 5 | 210 | 150 | 0.117 | 0.32 | 3.11 | 1.15 | 8.48 | 0.2 | 150 | 750 | 0.28 | 330 | 0.15849 | 0.15729 | 0.14144 | NSS\NSS_sec08_05_WD150A_SD345A | NSS_sec08_05_WD150A_SD345A | 1.808e-05 | 05 | 210 | \1_Fatigue\F1.2_PowerProd\WD210\05\
1679 | XXX12-05-210-150-00p32-03p11-p-s17 | 17 | 218 | 5 | 210 | 150 | 0.117 | 0.32 | 3.11 | 1.15 | 8.48 | 0.2 | 150 | 750 | 0.28 | 330 | 0.15849 | 0.15729 | 0.14144 | NSS\NSS_sec08_05_WD150B_SD345B | NSS_sec08_05_WD150B_SD345B | 1.808e-05 | 05 | 210 | \1_Fatigue\F1.2_PowerProd\WD210\05\
1680 | XXX12-05-210-150-00p32-03p11-n-s18 | 18 | 202 | 5 | 210 | 150 | 0.117 | 0.32 | 3.11 | 1.15 | 8.48 | 0.2 | 150 | 750 | 0.28 | 330 | 0.15849 | 0.15729 | 0.14144 | NSS\NSS_sec08_05_WD150C_SD345C | NSS_sec08_05_WD150C_SD345C | 1.808e-05 | 05 | 210 | \1_Fatigue\F1.2_PowerProd\WD210\05\
1681 | XXX12-05-210-180-00p32-03p11-0-s19 | 19 | 210 | 5 | 210 | 180 | 0.117 | 0.32 | 3.11 | 1.15 | 8.48 | 0.2 | 150 | 750 | 0.28 | 0 | 1.468 | 1.4569 | 1.3101 | NSS\NSS_sec08_05_WD180A_SD345A | NSS_sec08_05_WD180A_SD345A | 0.00016747 | 05 | 210 | \1_Fatigue\F1.2_PowerProd\WD210\05\
1682 | XXX12-05-210-180-00p32-03p11-p-s20 | 20 | 218 | 5 | 210 | 180 | 0.117 | 0.32 | 3.11 | 1.15 | 8.48 | 0.2 | 150 | 750 | 0.28 | 0 | 1.468 | 1.4569 | 1.3101 | NSS\NSS_sec08_05_WD180B_SD345B | NSS_sec08_05_WD180B_SD345B | 0.00016747 | 05 | 210 | \1_Fatigue\F1.2_PowerProd\WD210\05\
1683 | XXX12-05-210-180-00p32-03p11-n-s21 | 21 | 202 | 5 | 210 | 180 | 0.117 | 0.32 | 3.11 | 1.15 | 8.48 | 0.2 | 150 | 750 | 0.28 | 0 | 1.468 | 1.4569 | 1.3101 | NSS\NSS_sec08_05_WD180C_SD345C | NSS_sec08_05_WD180C_SD345C | 0.00016747 | 05 | 210 | \1_Fatigue\F1.2_PowerProd\WD210\05\
1684 | XXX12-05-210-210-00p32-03p11-0-s22 | 22 | 210 | 5 | 210 | 210 | 0.117 | 0.32 | 3.11 | 1.15 | 8.48 | 0.2 | 150 | 750 | 0.28 | 30 | 11.8283 | 11.7387 | 10.5559 | NSS\NSS_sec08_05_WD210A_SD345A | NSS_sec08_05_WD210A_SD345A | 0.0013493 | 05 | 210 | \1_Fatigue\F1.2_PowerProd\WD210\05\
1685 | XXX12-05-210-210-00p32-03p11-p-s23 | 23 | 218 | 5 | 210 | 210 | 0.117 | 0.32 | 3.11 | 1.15 | 8.48 | 0.2 | 150 | 750 | 0.28 | 30 | 11.8283 | 11.7387 | 10.5559 | NSS\NSS_sec08_05_WD210B_SD345B | NSS_sec08_05_WD210B_SD345B | 0.0013493 | 05 | 210 | \1_Fatigue\F1.2_PowerProd\WD210\05\
1686 | XXX12-05-210-210-00p32-03p11-n-s24 | 24 | 202 | 5 | 210 | 210 | 0.117 | 0.32 | 3.11 | 1.15 | 8.48 | 0.2 | 150 | 750 | 0.28 | 30 | 11.8283 | 11.7387 | 10.5559 | NSS\NSS_sec08_05_WD210C_SD345C | NSS_sec08_05_WD210C_SD345C | 0.0013493 | 05 | 210 | \1_Fatigue\F1.2_PowerProd\WD210\05\
1687 | XXX12-05-210-240-00p32-03p11-0-s25 | 25 | 210 | 5 | 210 | 240 | 0.117 | 0.32 | 3.11 | 1.15 | 8.48 | 0.2 | 150 | 750 | 0.28 | 60 | 1.5931 | 1.581 | 1.4217 | NSS\NSS_sec08_05_WD240A_SD345A | NSS_sec08_05_WD240A_SD345A | 0.00018173 | 05 | 210 | \1_Fatigue\F1.2_PowerProd\WD210\05\
1688 | XXX12-05-210-240-00p32-03p11-p-s26 | 26 | 218 | 5 | 210 | 240 | 0.117 | 0.32 | 3.11 | 1.15 | 8.48 | 0.2 | 150 | 750 | 0.28 | 60 | 1.5931 | 1.581 | 1.4217 | NSS\NSS_sec08_05_WD240B_SD345B | NSS_sec08_05_WD240B_SD345B | 0.00018173 | 05 | 210 | \1_Fatigue\F1.2_PowerProd\WD210\05\
1689 | XXX12-05-210-240-00p32-03p11-n-s27 | 27 | 202 | 5 | 210 | 240 | 0.117 | 0.32 | 3.11 | 1.15 | 8.48 | 0.2 | 150 | 750 | 0.28 | 60 | 1.5931 | 1.581 | 1.4217 | NSS\NSS_sec08_05_WD240C_SD345C | NSS_sec08_05_WD240C_SD345C | 0.00018173 | 05 | 210 | \1_Fatigue\F1.2_PowerProd\WD210\05\
1690 | XXX12-05-210-270-00p32-03p11-0-s28 | 28 | 210 | 5 | 210 | 270 | 0.117 | 0.32 | 3.11 | 1.15 | 8.48 | 0.2 | 150 | 750 | 0.28 | 90 | 0.41697 | 0.41381 | 0.37212 | NSS\NSS_sec08_05_WD270A_SD345A | NSS_sec08_05_WD270A_SD345A | 4.7567e-05 | 05 | 210 | \1_Fatigue\F1.2_PowerProd\WD210\05\
1691 | XXX12-05-210-270-00p32-03p11-p-s29 | 29 | 218 | 5 | 210 | 270 | 0.117 | 0.32 | 3.11 | 1.15 | 8.48 | 0.2 | 150 | 750 | 0.28 | 90 | 0.41697 | 0.41381 | 0.37212 | NSS\NSS_sec08_05_WD270B_SD345B | NSS_sec08_05_WD270B_SD345B | 4.7567e-05 | 05 | 210 | \1_Fatigue\F1.2_PowerProd\WD210\05\
1692 | XXX12-05-210-270-00p32-03p11-n-s30 | 30 | 202 | 5 | 210 | 270 | 0.117 | 0.32 | 3.11 | 1.15 | 8.48 | 0.2 | 150 | 750 | 0.28 | 90 | 0.41697 | 0.41381 | 0.37212 | NSS\NSS_sec08_05_WD270C_SD345C | NSS_sec08_05_WD270C_SD345C | 4.7567e-05 | 05 | 210 | \1_Fatigue\F1.2_PowerProd\WD210\05\
1693 | XXX12-06-210-150-00p41-03p41-0-s16 | 16 | 210 | 6 | 210 | 150 | 0.113 | 0.41 | 3.41 | 1.19 | 8.56 | 0.2 | 150 | 750 | 0.28 | 330 | 0.10011 | 0.09935 | 0.089339 | NSS\NSS_sec08_06_WD150A_SD345A | NSS_sec08_06_WD150A_SD345A | 1.142e-05 | 06 | 210 | \1_Fatigue\F1.2_PowerProd\WD210\06\
1694 | XXX12-06-210-150-00p41-03p41-p-s17 | 17 | 218 | 6 | 210 | 150 | 0.113 | 0.41 | 3.41 | 1.19 | 8.56 | 0.2 | 150 | 750 | 0.28 | 330 | 0.10011 | 0.09935 | 0.089339 | NSS\NSS_sec08_06_WD150B_SD345B | NSS_sec08_06_WD150B_SD345B | 1.142e-05 | 06 | 210 | \1_Fatigue\F1.2_PowerProd\WD210\06\
1695 | XXX12-06-210-150-00p41-03p41-n-s18 | 18 | 202 | 6 | 210 | 150 | 0.113 | 0.41 | 3.41 | 1.19 | 8.56 | 0.2 | 150 | 750 | 0.28 | 330 | 0.10011 | 0.09935 | 0.089339 | NSS\NSS_sec08_06_WD150C_SD345C | NSS_sec08_06_WD150C_SD345C | 1.142e-05 | 06 | 210 | \1_Fatigue\F1.2_PowerProd\WD210\06\
1696 | XXX12-06-210-180-00p41-03p41-0-s19 | 19 | 210 | 6 | 210 | 180 | 0.113 | 0.41 | 3.41 | 1.19 | 8.56 | 0.2 | 150 | 750 | 0.28 | 0 | 1.8517 | 1.8377 | 1.6525 | NSS\NSS_sec08_06_WD180A_SD345A | NSS_sec08_06_WD180A_SD345A | 0.00021123 | 06 | 210 | \1_Fatigue\F1.2_PowerProd\WD210\06\
1697 | XXX12-06-210-180-00p41-03p41-p-s20 | 20 | 218 | 6 | 210 | 180 | 0.113 | 0.41 | 3.41 | 1.19 | 8.56 | 0.2 | 150 | 750 | 0.28 | 0 | 1.8517 | 1.8377 | 1.6525 | NSS\NSS_sec08_06_WD180B_SD345B | NSS_sec08_06_WD180B_SD345B | 0.00021123 | 06 | 210 | \1_Fatigue\F1.2_PowerProd\WD210\06\
1698 | XXX12-06-210-180-00p41-03p41-n-s21 | 21 | 202 | 6 | 210 | 180 | 0.113 | 0.41 | 3.41 | 1.19 | 8.56 | 0.2 | 150 | 750 | 0.28 | 0 | 1.8517 | 1.8377 | 1.6525 | NSS\NSS_sec08_06_WD180C_SD345C | NSS_sec08_06_WD180C_SD345C | 0.00021123 | 06 | 210 | \1_Fatigue\F1.2_PowerProd\WD210\06\
1699 | XXX12-06-210-210-00p41-03p41-0-s22 | 22 | 210 | 6 | 210 | 210 | 0.113 | 0.41 | 3.41 | 1.19 | 8.56 | 0.2 | 150 | 750 | 0.28 | 30 | 14.797 | 14.685 | 13.2053 | NSS\NSS_sec08_06_WD210A_SD345A | NSS_sec08_06_WD210A_SD345A | 0.001688 | 06 | 210 | \1_Fatigue\F1.2_PowerProd\WD210\06\
1700 | XXX12-06-210-210-00p41-03p41-p-s23 | 23 | 218 | 6 | 210 | 210 | 0.113 | 0.41 | 3.41 | 1.19 | 8.56 | 0.2 | 150 | 750 | 0.28 | 30 | 14.797 | 14.685 | 13.2053 | NSS\NSS_sec08_06_WD210B_SD345B | NSS_sec08_06_WD210B_SD345B | 0.001688 | 06 | 210 | \1_Fatigue\F1.2_PowerProd\WD210\06\
1701 | XXX12-06-210-210-00p41-03p41-n-s24 | 24 | 202 | 6 | 210 | 210 | 0.113 | 0.41 | 3.41 | 1.19 | 8.56 | 0.2 | 150 | 750 | 0.28 | 30 | 14.797 | 14.685 | 13.2053 | NSS\NSS_sec08_06_WD210C_SD345C | NSS_sec08_06_WD210C_SD345C | 0.001688 | 06 | 210 | \1_Fatigue\F1.2_PowerProd\WD210\06\
1702 | XXX12-06-210-240-00p41-03p41-0-s25 | 25 | 210 | 6 | 210 | 240 | 0.113 | 0.41 | 3.41 | 1.19 | 8.56 | 0.2 | 150 | 750 | 0.28 | 60 | 2.4524 | 2.4339 | 2.1886 | NSS\NSS_sec08_06_WD240A_SD345A | NSS_sec08_06_WD240A_SD345A | 0.00027977 | 06 | 210 | \1_Fatigue\F1.2_PowerProd\WD210\06\
1703 | XXX12-06-210-240-00p41-03p41-p-s26 | 26 | 218 | 6 | 210 | 240 | 0.113 | 0.41 | 3.41 | 1.19 | 8.56 | 0.2 | 150 | 750 | 0.28 | 60 | 2.4524 | 2.4339 | 2.1886 | NSS\NSS_sec08_06_WD240B_SD345B | NSS_sec08_06_WD240B_SD345B | 0.00027977 | 06 | 210 | \1_Fatigue\F1.2_PowerProd\WD210\06\
1704 | XXX12-06-210-240-00p41-03p41-n-s27 | 27 | 202 | 6 | 210 | 240 | 0.113 | 0.41 | 3.41 | 1.19 | 8.56 | 0.2 | 150 | 750 | 0.28 | 60 | 2.4524 | 2.4339 | 2.1886 | NSS\NSS_sec08_06_WD240C_SD345C | NSS_sec08_06_WD240C_SD345C | 0.00027977 | 06 | 210 | \1_Fatigue\F1.2_PowerProd\WD210\06\
1705 | XXX12-06-210-270-00p41-03p41-0-s28 | 28 | 210 | 6 | 210 | 270 | 0.113 | 0.41 | 3.41 | 1.19 | 8.56 | 0.2 | 150 | 750 | 0.28 | 90 | 0.27525 | 0.27317 | 0.24564 | NSS\NSS_sec08_06_WD270A_SD345A | NSS_sec08_06_WD270A_SD345A | 3.14e-05 | 06 | 210 | \1_Fatigue\F1.2_PowerProd\WD210\06\
1706 | XXX12-06-210-270-00p41-03p41-p-s29 | 29 | 218 | 6 | 210 | 270 | 0.113 | 0.41 | 3.41 | 1.19 | 8.56 | 0.2 | 150 | 750 | 0.28 | 90 | 0.27525 | 0.27317 | 0.24564 | NSS\NSS_sec08_06_WD270B_SD345B | NSS_sec08_06_WD270B_SD345B | 3.14e-05 | 06 | 210 | \1_Fatigue\F1.2_PowerProd\WD210\06\
1707 | XXX12-06-210-270-00p41-03p41-n-s30 | 30 | 202 | 6 | 210 | 270 | 0.113 | 0.41 | 3.41 | 1.19 | 8.56 | 0.2 | 150 | 750 | 0.28 | 90 | 0.27525 | 0.27317 | 0.24564 | NSS\NSS_sec08_06_WD270C_SD345C | NSS_sec08_06_WD270C_SD345C | 3.14e-05 | 06 | 210 | \1_Fatigue\F1.2_PowerProd\WD210\06\
1708 | XXX12-07-210-150-00p52-03p74-0-s16 | 16 | 210 | 7 | 210 | 150 | 0.11 | 0.52 | 3.74 | 1.16 | 8.5 | 0.2 | 150 | 750 | 0.28 | 330 | 0.033369 | 0.033117 | 0.02978 | NSS\NSS_sec08_07_WD150A_SD345A | NSS_sec08_07_WD150A_SD345A | 3.8067e-06 | 07 | 210 | \1_Fatigue\F1.2_PowerProd\WD210\07\
1709 | XXX12-07-210-150-00p52-03p74-p-s17 | 17 | 218 | 7 | 210 | 150 | 0.11 | 0.52 | 3.74 | 1.16 | 8.5 | 0.2 | 150 | 750 | 0.28 | 330 | 0.033369 | 0.033117 | 0.02978 | NSS\NSS_sec08_07_WD150B_SD345B | NSS_sec08_07_WD150B_SD345B | 3.8067e-06 | 07 | 210 | \1_Fatigue\F1.2_PowerProd\WD210\07\
1710 | XXX12-07-210-150-00p52-03p74-n-s18 | 18 | 202 | 7 | 210 | 150 | 0.11 | 0.52 | 3.74 | 1.16 | 8.5 | 0.2 | 150 | 750 | 0.28 | 330 | 0.033369 | 0.033117 | 0.02978 | NSS\NSS_sec08_07_WD150C_SD345C | NSS_sec08_07_WD150C_SD345C | 3.8067e-06 | 07 | 210 | \1_Fatigue\F1.2_PowerProd\WD210\07\
1711 | XXX12-07-210-180-00p52-03p74-0-s19 | 19 | 210 | 7 | 210 | 180 | 0.11 | 0.52 | 3.74 | 1.16 | 8.5 | 0.2 | 150 | 750 | 0.28 | 0 | 2.2271 | 2.2103 | 1.9876 | NSS\NSS_sec08_07_WD180A_SD345A | NSS_sec08_07_WD180A_SD345A | 0.00025407 | 07 | 210 | \1_Fatigue\F1.2_PowerProd\WD210\07\
1712 | XXX12-07-210-180-00p52-03p74-p-s20 | 20 | 218 | 7 | 210 | 180 | 0.11 | 0.52 | 3.74 | 1.16 | 8.5 | 0.2 | 150 | 750 | 0.28 | 0 | 2.2271 | 2.2103 | 1.9876 | NSS\NSS_sec08_07_WD180B_SD345B | NSS_sec08_07_WD180B_SD345B | 0.00025407 | 07 | 210 | \1_Fatigue\F1.2_PowerProd\WD210\07\
1713 | XXX12-07-210-180-00p52-03p74-n-s21 | 21 | 202 | 7 | 210 | 180 | 0.11 | 0.52 | 3.74 | 1.16 | 8.5 | 0.2 | 150 | 750 | 0.28 | 0 | 2.2271 | 2.2103 | 1.9876 | NSS\NSS_sec08_07_WD180C_SD345C | NSS_sec08_07_WD180C_SD345C | 0.00025407 | 07 | 210 | \1_Fatigue\F1.2_PowerProd\WD210\07\
1714 | XXX12-07-210-210-00p52-03p74-0-s22 | 22 | 210 | 7 | 210 | 210 | 0.11 | 0.52 | 3.74 | 1.16 | 8.5 | 0.2 | 150 | 750 | 0.28 | 30 | 16.4421 | 16.3176 | 14.6734 | NSS\NSS_sec08_07_WD210A_SD345A | NSS_sec08_07_WD210A_SD345A | 0.0018757 | 07 | 210 | \1_Fatigue\F1.2_PowerProd\WD210\07\
1715 | XXX12-07-210-210-00p52-03p74-p-s23 | 23 | 218 | 7 | 210 | 210 | 0.11 | 0.52 | 3.74 | 1.16 | 8.5 | 0.2 | 150 | 750 | 0.28 | 30 | 16.4421 | 16.3176 | 14.6734 | NSS\NSS_sec08_07_WD210B_SD345B | NSS_sec08_07_WD210B_SD345B | 0.0018757 | 07 | 210 | \1_Fatigue\F1.2_PowerProd\WD210\07\
1716 | XXX12-07-210-210-00p52-03p74-n-s24 | 24 | 202 | 7 | 210 | 210 | 0.11 | 0.52 | 3.74 | 1.16 | 8.5 | 0.2 | 150 | 750 | 0.28 | 30 | 16.4421 | 16.3176 | 14.6734 | NSS\NSS_sec08_07_WD210C_SD345C | NSS_sec08_07_WD210C_SD345C | 0.0018757 | 07 | 210 | \1_Fatigue\F1.2_PowerProd\WD210\07\
1717 | XXX12-07-210-240-00p52-03p74-0-s25 | 25 | 210 | 7 | 210 | 240 | 0.11 | 0.52 | 3.74 | 1.16 | 8.5 | 0.2 | 150 | 750 | 0.28 | 60 | 2.3104 | 2.2929 | 2.0619 | NSS\NSS_sec08_07_WD240A_SD345A | NSS_sec08_07_WD240A_SD345A | 0.00026357 | 07 | 210 | \1_Fatigue\F1.2_PowerProd\WD210\07\
1718 | XXX12-07-210-240-00p52-03p74-p-s26 | 26 | 218 | 7 | 210 | 240 | 0.11 | 0.52 | 3.74 | 1.16 | 8.5 | 0.2 | 150 | 750 | 0.28 | 60 | 2.3104 | 2.2929 | 2.0619 | NSS\NSS_sec08_07_WD240B_SD345B | NSS_sec08_07_WD240B_SD345B | 0.00026357 | 07 | 210 | \1_Fatigue\F1.2_PowerProd\WD210\07\
1719 | XXX12-07-210-240-00p52-03p74-n-s27 | 27 | 202 | 7 | 210 | 240 | 0.11 | 0.52 | 3.74 | 1.16 | 8.5 | 0.2 | 150 | 750 | 0.28 | 60 | 2.3104 | 2.2929 | 2.0619 | NSS\NSS_sec08_07_WD240C_SD345C | NSS_sec08_07_WD240C_SD345C | 0.00026357 | 07 | 210 | \1_Fatigue\F1.2_PowerProd\WD210\07\
1720 | XXX12-07-210-270-00p52-03p74-0-s28 | 28 | 210 | 7 | 210 | 270 | 0.11 | 0.52 | 3.74 | 1.16 | 8.5 | 0.2 | 150 | 750 | 0.28 | 90 | 0.1418 | 0.14073 | 0.12655 | NSS\NSS_sec08_07_WD270A_SD345A | NSS_sec08_07_WD270A_SD345A | 1.6177e-05 | 07 | 210 | \1_Fatigue\F1.2_PowerProd\WD210\07\
1721 | XXX12-07-210-270-00p52-03p74-p-s29 | 29 | 218 | 7 | 210 | 270 | 0.11 | 0.52 | 3.74 | 1.16 | 8.5 | 0.2 | 150 | 750 | 0.28 | 90 | 0.1418 | 0.14073 | 0.12655 | NSS\NSS_sec08_07_WD270B_SD345B | NSS_sec08_07_WD270B_SD345B | 1.6177e-05 | 07 | 210 | \1_Fatigue\F1.2_PowerProd\WD210\07\
1722 | XXX12-07-210-270-00p52-03p74-n-s30 | 30 | 202 | 7 | 210 | 270 | 0.11 | 0.52 | 3.74 | 1.16 | 8.5 | 0.2 | 150 | 750 | 0.28 | 90 | 0.1418 | 0.14073 | 0.12655 | NSS\NSS_sec08_07_WD270C_SD345C | NSS_sec08_07_WD270C_SD345C | 1.6177e-05 | 07 | 210 | \1_Fatigue\F1.2_PowerProd\WD210\07\
1723 | XXX12-08-210-150-00p64-04p06-0-s16 | 16 | 210 | 8 | 210 | 150 | 0.108 | 0.64 | 4.06 | 1.16 | 8.51 | 0.2 | 150 | 750 | 0.28 | 330 | 0.025024 | 0.024835 | 0.022332 | NSS\NSS_sec08_08_WD150A_SD345A | NSS_sec08_08_WD150A_SD345A | 2.8547e-06 | 08 | 210 | \1_Fatigue\F1.2_PowerProd\WD210\08\
1724 | XXX12-08-210-150-00p64-04p06-p-s17 | 17 | 218 | 8 | 210 | 150 | 0.108 | 0.64 | 4.06 | 1.16 | 8.51 | 0.2 | 150 | 750 | 0.28 | 330 | 0.025024 | 0.024835 | 0.022332 | NSS\NSS_sec08_08_WD150B_SD345B | NSS_sec08_08_WD150B_SD345B | 2.8547e-06 | 08 | 210 | \1_Fatigue\F1.2_PowerProd\WD210\08\
1725 | XXX12-08-210-150-00p64-04p06-n-s18 | 18 | 202 | 8 | 210 | 150 | 0.108 | 0.64 | 4.06 | 1.16 | 8.51 | 0.2 | 150 | 750 | 0.28 | 330 | 0.025024 | 0.024835 | 0.022332 | NSS\NSS_sec08_08_WD150C_SD345C | NSS_sec08_08_WD150C_SD345C | 2.8547e-06 | 08 | 210 | \1_Fatigue\F1.2_PowerProd\WD210\08\
1726 | XXX12-08-210-180-00p64-04p06-0-s19 | 19 | 210 | 8 | 210 | 180 | 0.108 | 0.64 | 4.06 | 1.16 | 8.51 | 0.2 | 150 | 750 | 0.28 | 0 | 2.9112 | 2.8891 | 2.598 | NSS\NSS_sec08_08_WD180A_SD345A | NSS_sec08_08_WD180A_SD345A | 0.0003321 | 08 | 210 | \1_Fatigue\F1.2_PowerProd\WD210\08\
1727 | XXX12-08-210-180-00p64-04p06-p-s20 | 20 | 218 | 8 | 210 | 180 | 0.108 | 0.64 | 4.06 | 1.16 | 8.51 | 0.2 | 150 | 750 | 0.28 | 0 | 2.9112 | 2.8891 | 2.598 | NSS\NSS_sec08_08_WD180B_SD345B | NSS_sec08_08_WD180B_SD345B | 0.0003321 | 08 | 210 | \1_Fatigue\F1.2_PowerProd\WD210\08\
1728 | XXX12-08-210-180-00p64-04p06-n-s21 | 21 | 202 | 8 | 210 | 180 | 0.108 | 0.64 | 4.06 | 1.16 | 8.51 | 0.2 | 150 | 750 | 0.28 | 0 | 2.9112 | 2.8891 | 2.598 | NSS\NSS_sec08_08_WD180C_SD345C | NSS_sec08_08_WD180C_SD345C | 0.0003321 | 08 | 210 | \1_Fatigue\F1.2_PowerProd\WD210\08\
1729 | XXX12-08-210-210-00p64-04p06-0-s22 | 22 | 210 | 8 | 210 | 210 | 0.108 | 0.64 | 4.06 | 1.16 | 8.51 | 0.2 | 150 | 750 | 0.28 | 30 | 18.7943 | 18.652 | 16.7726 | NSS\NSS_sec08_08_WD210A_SD345A | NSS_sec08_08_WD210A_SD345A | 0.002144 | 08 | 210 | \1_Fatigue\F1.2_PowerProd\WD210\08\
1730 | XXX12-08-210-210-00p64-04p06-p-s23 | 23 | 218 | 8 | 210 | 210 | 0.108 | 0.64 | 4.06 | 1.16 | 8.51 | 0.2 | 150 | 750 | 0.28 | 30 | 18.7943 | 18.652 | 16.7726 | NSS\NSS_sec08_08_WD210B_SD345B | NSS_sec08_08_WD210B_SD345B | 0.002144 | 08 | 210 | \1_Fatigue\F1.2_PowerProd\WD210\08\
1731 | XXX12-08-210-210-00p64-04p06-n-s24 | 24 | 202 | 8 | 210 | 210 | 0.108 | 0.64 | 4.06 | 1.16 | 8.51 | 0.2 | 150 | 750 | 0.28 | 30 | 18.7943 | 18.652 | 16.7726 | NSS\NSS_sec08_08_WD210C_SD345C | NSS_sec08_08_WD210C_SD345C | 0.002144 | 08 | 210 | \1_Fatigue\F1.2_PowerProd\WD210\08\
1732 | XXX12-08-210-240-00p64-04p06-0-s25 | 25 | 210 | 8 | 210 | 240 | 0.108 | 0.64 | 4.06 | 1.16 | 8.51 | 0.2 | 150 | 750 | 0.28 | 60 | 2.2271 | 2.2103 | 1.9876 | NSS\NSS_sec08_08_WD240A_SD345A | NSS_sec08_08_WD240A_SD345A | 0.00025407 | 08 | 210 | \1_Fatigue\F1.2_PowerProd\WD210\08\
1733 | XXX12-08-210-240-00p64-04p06-p-s26 | 26 | 218 | 8 | 210 | 240 | 0.108 | 0.64 | 4.06 | 1.16 | 8.51 | 0.2 | 150 | 750 | 0.28 | 60 | 2.2271 | 2.2103 | 1.9876 | NSS\NSS_sec08_08_WD240B_SD345B | NSS_sec08_08_WD240B_SD345B | 0.00025407 | 08 | 210 | \1_Fatigue\F1.2_PowerProd\WD210\08\
1734 | XXX12-08-210-240-00p64-04p06-n-s27 | 27 | 202 | 8 | 210 | 240 | 0.108 | 0.64 | 4.06 | 1.16 | 8.51 | 0.2 | 150 | 750 | 0.28 | 60 | 2.2271 | 2.2103 | 1.9876 | NSS\NSS_sec08_08_WD240C_SD345C | NSS_sec08_08_WD240C_SD345C | 0.00025407 | 08 | 210 | \1_Fatigue\F1.2_PowerProd\WD210\08\
1735 | XXX12-08-210-270-00p64-04p06-0-s28 | 28 | 210 | 8 | 210 | 270 | 0.108 | 0.64 | 4.06 | 1.16 | 8.51 | 0.2 | 150 | 750 | 0.28 | 90 | 0.10844 | 0.10761 | 0.096771 | NSS\NSS_sec08_08_WD270A_SD345A | NSS_sec08_08_WD270A_SD345A | 1.237e-05 | 08 | 210 | \1_Fatigue\F1.2_PowerProd\WD210\08\
1736 | XXX12-08-210-270-00p64-04p06-p-s29 | 29 | 218 | 8 | 210 | 270 | 0.108 | 0.64 | 4.06 | 1.16 | 8.51 | 0.2 | 150 | 750 | 0.28 | 90 | 0.10844 | 0.10761 | 0.096771 | NSS\NSS_sec08_08_WD270B_SD345B | NSS_sec08_08_WD270B_SD345B | 1.237e-05 | 08 | 210 | \1_Fatigue\F1.2_PowerProd\WD210\08\
1737 | XXX12-08-210-270-00p64-04p06-n-s30 | 30 | 202 | 8 | 210 | 270 | 0.108 | 0.64 | 4.06 | 1.16 | 8.51 | 0.2 | 150 | 750 | 0.28 | 90 | 0.10844 | 0.10761 | 0.096771 | NSS\NSS_sec08_08_WD270C_SD345C | NSS_sec08_08_WD270C_SD345C | 1.237e-05 | 08 | 210 | \1_Fatigue\F1.2_PowerProd\WD210\08\
1738 | XXX12-09-210-150-00p79-04p38-0-s16 | 16 | 210 | 9 | 210 | 150 | 0.107 | 0.79 | 4.38 | 1.13 | 8.45 | 0.2 | 150 | 750 | 0.28 | 330 | 0.016682 | 0.016555 | 0.014887 | NSS\NSS_sec08_09_WD150A_SD345A | NSS_sec08_09_WD150A_SD345A | 1.903e-06 | 09 | 210 | \1_Fatigue\F1.2_PowerProd\WD210\09\
1739 | XXX12-09-210-150-00p79-04p38-p-s17 | 17 | 218 | 9 | 210 | 150 | 0.107 | 0.79 | 4.38 | 1.13 | 8.45 | 0.2 | 150 | 750 | 0.28 | 330 | 0.016682 | 0.016555 | 0.014887 | NSS\NSS_sec08_09_WD150B_SD345B | NSS_sec08_09_WD150B_SD345B | 1.903e-06 | 09 | 210 | \1_Fatigue\F1.2_PowerProd\WD210\09\
1740 | XXX12-09-210-150-00p79-04p38-n-s18 | 18 | 202 | 9 | 210 | 150 | 0.107 | 0.79 | 4.38 | 1.13 | 8.45 | 0.2 | 150 | 750 | 0.28 | 330 | 0.016682 | 0.016555 | 0.014887 | NSS\NSS_sec08_09_WD150C_SD345C | NSS_sec08_09_WD150C_SD345C | 1.903e-06 | 09 | 210 | \1_Fatigue\F1.2_PowerProd\WD210\09\
1741 | XXX12-09-210-180-00p79-04p38-0-s19 | 19 | 210 | 9 | 210 | 180 | 0.107 | 0.79 | 4.38 | 1.13 | 8.45 | 0.2 | 150 | 750 | 0.28 | 0 | 3.1704 | 3.1464 | 2.8293 | NSS\NSS_sec08_09_WD180A_SD345A | NSS_sec08_09_WD180A_SD345A | 0.00036167 | 09 | 210 | \1_Fatigue\F1.2_PowerProd\WD210\09\
1742 | XXX12-09-210-180-00p79-04p38-p-s20 | 20 | 218 | 9 | 210 | 180 | 0.107 | 0.79 | 4.38 | 1.13 | 8.45 | 0.2 | 150 | 750 | 0.28 | 0 | 3.1704 | 3.1464 | 2.8293 | NSS\NSS_sec08_09_WD180B_SD345B | NSS_sec08_09_WD180B_SD345B | 0.00036167 | 09 | 210 | \1_Fatigue\F1.2_PowerProd\WD210\09\
1743 | XXX12-09-210-180-00p79-04p38-n-s21 | 21 | 202 | 9 | 210 | 180 | 0.107 | 0.79 | 4.38 | 1.13 | 8.45 | 0.2 | 150 | 750 | 0.28 | 0 | 3.1704 | 3.1464 | 2.8293 | NSS\NSS_sec08_09_WD180C_SD345C | NSS_sec08_09_WD180C_SD345C | 0.00036167 | 09 | 210 | \1_Fatigue\F1.2_PowerProd\WD210\09\
1744 | XXX12-09-210-210-00p79-04p38-0-s22 | 22 | 210 | 9 | 210 | 210 | 0.107 | 0.79 | 4.38 | 1.13 | 8.45 | 0.2 | 150 | 750 | 0.28 | 30 | 21.129 | 20.969 | 18.8561 | NSS\NSS_sec08_09_WD210A_SD345A | NSS_sec08_09_WD210A_SD345A | 0.0024103 | 09 | 210 | \1_Fatigue\F1.2_PowerProd\WD210\09\
1745 | XXX12-09-210-210-00p79-04p38-p-s23 | 23 | 218 | 9 | 210 | 210 | 0.107 | 0.79 | 4.38 | 1.13 | 8.45 | 0.2 | 150 | 750 | 0.28 | 30 | 21.129 | 20.969 | 18.8561 | NSS\NSS_sec08_09_WD210B_SD345B | NSS_sec08_09_WD210B_SD345B | 0.0024103 | 09 | 210 | \1_Fatigue\F1.2_PowerProd\WD210\09\
1746 | XXX12-09-210-210-00p79-04p38-n-s24 | 24 | 202 | 9 | 210 | 210 | 0.107 | 0.79 | 4.38 | 1.13 | 8.45 | 0.2 | 150 | 750 | 0.28 | 30 | 21.129 | 20.969 | 18.8561 | NSS\NSS_sec08_09_WD210C_SD345C | NSS_sec08_09_WD210C_SD345C | 0.0024103 | 09 | 210 | \1_Fatigue\F1.2_PowerProd\WD210\09\
1747 | XXX12-09-210-240-00p79-04p38-0-s25 | 25 | 210 | 9 | 210 | 240 | 0.107 | 0.79 | 4.38 | 1.13 | 8.45 | 0.2 | 150 | 750 | 0.28 | 60 | 1.9268 | 1.9122 | 1.7195 | NSS\NSS_sec08_09_WD240A_SD345A | NSS_sec08_09_WD240A_SD345A | 0.0002198 | 09 | 210 | \1_Fatigue\F1.2_PowerProd\WD210\09\
1748 | XXX12-09-210-240-00p79-04p38-p-s26 | 26 | 218 | 9 | 210 | 240 | 0.107 | 0.79 | 4.38 | 1.13 | 8.45 | 0.2 | 150 | 750 | 0.28 | 60 | 1.9268 | 1.9122 | 1.7195 | NSS\NSS_sec08_09_WD240B_SD345B | NSS_sec08_09_WD240B_SD345B | 0.0002198 | 09 | 210 | \1_Fatigue\F1.2_PowerProd\WD210\09\
1749 | XXX12-09-210-240-00p79-04p38-n-s27 | 27 | 202 | 9 | 210 | 240 | 0.107 | 0.79 | 4.38 | 1.13 | 8.45 | 0.2 | 150 | 750 | 0.28 | 60 | 1.9268 | 1.9122 | 1.7195 | NSS\NSS_sec08_09_WD240C_SD345C | NSS_sec08_09_WD240C_SD345C | 0.0002198 | 09 | 210 | \1_Fatigue\F1.2_PowerProd\WD210\09\
1750 | XXX12-09-210-270-00p79-04p38-0-s28 | 28 | 210 | 9 | 210 | 270 | 0.107 | 0.79 | 4.38 | 1.13 | 8.45 | 0.2 | 150 | 750 | 0.28 | 90 | 0.058382 | 0.05794 | 0.052101 | NSS\NSS_sec08_09_WD270A_SD345A | NSS_sec08_09_WD270A_SD345A | 6.66e-06 | 09 | 210 | \1_Fatigue\F1.2_PowerProd\WD210\09\
1751 | XXX12-09-210-270-00p79-04p38-p-s29 | 29 | 218 | 9 | 210 | 270 | 0.107 | 0.79 | 4.38 | 1.13 | 8.45 | 0.2 | 150 | 750 | 0.28 | 90 | 0.058382 | 0.05794 | 0.052101 | NSS\NSS_sec08_09_WD270B_SD345B | NSS_sec08_09_WD270B_SD345B | 6.66e-06 | 09 | 210 | \1_Fatigue\F1.2_PowerProd\WD210\09\
1752 | XXX12-09-210-270-00p79-04p38-n-s30 | 30 | 202 | 9 | 210 | 270 | 0.107 | 0.79 | 4.38 | 1.13 | 8.45 | 0.2 | 150 | 750 | 0.28 | 90 | 0.058382 | 0.05794 | 0.052101 | NSS\NSS_sec08_09_WD270C_SD345C | NSS_sec08_09_WD270C_SD345C | 6.66e-06 | 09 | 210 | \1_Fatigue\F1.2_PowerProd\WD210\09\
1753 | XXX12-10-210-150-00p94-04p68-0-s16 | 16 | 210 | 10 | 210 | 150 | 0.106 | 0.94 | 4.68 | 1.12 | 8.42 | 0.2 | 150 | 750 | 0.28 | 330 | 0.0083423 | 0.0082791 | 0.0074449 | NSS\NSS_sec08_10_WD150A_SD345A | NSS_sec08_10_WD150A_SD345A | 9.5167e-07 | 10 | 210 | \1_Fatigue\F1.2_PowerProd\WD210\10\
1754 | XXX12-10-210-150-00p94-04p68-p-s17 | 17 | 218 | 10 | 210 | 150 | 0.106 | 0.94 | 4.68 | 1.12 | 8.42 | 0.2 | 150 | 750 | 0.28 | 330 | 0.0083423 | 0.0082791 | 0.0074449 | NSS\NSS_sec08_10_WD150B_SD345B | NSS_sec08_10_WD150B_SD345B | 9.5167e-07 | 10 | 210 | \1_Fatigue\F1.2_PowerProd\WD210\10\
1755 | XXX12-10-210-150-00p94-04p68-n-s18 | 18 | 202 | 10 | 210 | 150 | 0.106 | 0.94 | 4.68 | 1.12 | 8.42 | 0.2 | 150 | 750 | 0.28 | 330 | 0.0083423 | 0.0082791 | 0.0074449 | NSS\NSS_sec08_10_WD150C_SD345C | NSS_sec08_10_WD150C_SD345C | 9.5167e-07 | 10 | 210 | \1_Fatigue\F1.2_PowerProd\WD210\10\
1756 | XXX12-10-210-180-00p94-04p68-0-s19 | 19 | 210 | 10 | 210 | 180 | 0.106 | 0.94 | 4.68 | 1.12 | 8.42 | 0.2 | 150 | 750 | 0.28 | 0 | 3.8191 | 3.7901 | 3.4082 | NSS\NSS_sec08_10_WD180A_SD345A | NSS_sec08_10_WD180A_SD345A | 0.00043567 | 10 | 210 | \1_Fatigue\F1.2_PowerProd\WD210\10\
1757 | XXX12-10-210-180-00p94-04p68-p-s20 | 20 | 218 | 10 | 210 | 180 | 0.106 | 0.94 | 4.68 | 1.12 | 8.42 | 0.2 | 150 | 750 | 0.28 | 0 | 3.8191 | 3.7901 | 3.4082 | NSS\NSS_sec08_10_WD180B_SD345B | NSS_sec08_10_WD180B_SD345B | 0.00043567 | 10 | 210 | \1_Fatigue\F1.2_PowerProd\WD210\10\
1758 | XXX12-10-210-180-00p94-04p68-n-s21 | 21 | 202 | 10 | 210 | 180 | 0.106 | 0.94 | 4.68 | 1.12 | 8.42 | 0.2 | 150 | 750 | 0.28 | 0 | 3.8191 | 3.7901 | 3.4082 | NSS\NSS_sec08_10_WD180C_SD345C | NSS_sec08_10_WD180C_SD345C | 0.00043567 | 10 | 210 | \1_Fatigue\F1.2_PowerProd\WD210\10\
1759 | XXX12-10-210-210-00p94-04p68-0-s22 | 22 | 210 | 10 | 210 | 210 | 0.106 | 0.94 | 4.68 | 1.12 | 8.42 | 0.2 | 150 | 750 | 0.28 | 30 | 22.9815 | 22.8075 | 20.5094 | NSS\NSS_sec08_10_WD210A_SD345A | NSS_sec08_10_WD210A_SD345A | 0.0026217 | 10 | 210 | \1_Fatigue\F1.2_PowerProd\WD210\10\
1760 | XXX12-10-210-210-00p94-04p68-p-s23 | 23 | 218 | 10 | 210 | 210 | 0.106 | 0.94 | 4.68 | 1.12 | 8.42 | 0.2 | 150 | 750 | 0.28 | 30 | 22.9815 | 22.8075 | 20.5094 | NSS\NSS_sec08_10_WD210B_SD345B | NSS_sec08_10_WD210B_SD345B | 0.0026217 | 10 | 210 | \1_Fatigue\F1.2_PowerProd\WD210\10\
1761 | XXX12-10-210-210-00p94-04p68-n-s24 | 24 | 202 | 10 | 210 | 210 | 0.106 | 0.94 | 4.68 | 1.12 | 8.42 | 0.2 | 150 | 750 | 0.28 | 30 | 22.9815 | 22.8075 | 20.5094 | NSS\NSS_sec08_10_WD210C_SD345C | NSS_sec08_10_WD210C_SD345C | 0.0026217 | 10 | 210 | \1_Fatigue\F1.2_PowerProd\WD210\10\
1762 | XXX12-10-210-240-00p94-04p68-0-s25 | 25 | 210 | 10 | 210 | 240 | 0.106 | 0.94 | 4.68 | 1.12 | 8.42 | 0.2 | 150 | 750 | 0.28 | 60 | 1.7351 | 1.7219 | 1.5484 | NSS\NSS_sec08_10_WD240A_SD345A | NSS_sec08_10_WD240A_SD345A | 0.00019793 | 10 | 210 | \1_Fatigue\F1.2_PowerProd\WD210\10\
1763 | XXX12-10-210-240-00p94-04p68-p-s26 | 26 | 218 | 10 | 210 | 240 | 0.106 | 0.94 | 4.68 | 1.12 | 8.42 | 0.2 | 150 | 750 | 0.28 | 60 | 1.7351 | 1.7219 | 1.5484 | NSS\NSS_sec08_10_WD240B_SD345B | NSS_sec08_10_WD240B_SD345B | 0.00019793 | 10 | 210 | \1_Fatigue\F1.2_PowerProd\WD210\10\
1764 | XXX12-10-210-240-00p94-04p68-n-s27 | 27 | 202 | 10 | 210 | 240 | 0.106 | 0.94 | 4.68 | 1.12 | 8.42 | 0.2 | 150 | 750 | 0.28 | 60 | 1.7351 | 1.7219 | 1.5484 | NSS\NSS_sec08_10_WD240C_SD345C | NSS_sec08_10_WD240C_SD345C | 0.00019793 | 10 | 210 | \1_Fatigue\F1.2_PowerProd\WD210\10\
1765 | XXX12-10-210-270-00p94-04p68-0-s28 | 28 | 210 | 10 | 210 | 270 | 0.106 | 0.94 | 4.68 | 1.12 | 8.42 | 0.2 | 150 | 750 | 0.28 | 90 | 0.0083423 | 0.0082791 | 0.0074449 | NSS\NSS_sec08_10_WD270A_SD345A | NSS_sec08_10_WD270A_SD345A | 9.5167e-07 | 10 | 210 | \1_Fatigue\F1.2_PowerProd\WD210\10\
1766 | XXX12-10-210-270-00p94-04p68-p-s29 | 29 | 218 | 10 | 210 | 270 | 0.106 | 0.94 | 4.68 | 1.12 | 8.42 | 0.2 | 150 | 750 | 0.28 | 90 | 0.0083423 | 0.0082791 | 0.0074449 | NSS\NSS_sec08_10_WD270B_SD345B | NSS_sec08_10_WD270B_SD345B | 9.5167e-07 | 10 | 210 | \1_Fatigue\F1.2_PowerProd\WD210\10\
1767 | XXX12-10-210-270-00p94-04p68-n-s30 | 30 | 202 | 10 | 210 | 270 | 0.106 | 0.94 | 4.68 | 1.12 | 8.42 | 0.2 | 150 | 750 | 0.28 | 90 | 0.0083423 | 0.0082791 | 0.0074449 | NSS\NSS_sec08_10_WD270C_SD345C | NSS_sec08_10_WD270C_SD345C | 9.5167e-07 | 10 | 210 | \1_Fatigue\F1.2_PowerProd\WD210\10\
1768 | XXX12-11-210-150-01p11-04p97-0-s16 | 16 | 210 | 11 | 210 | 150 | 0.101 | 1.11 | 4.97 | 1.08 | 8.34 | 0.2 | 150 | 750 | 0.28 | 330 | 0.0083423 | 0.0082791 | 0.0074449 | NSS\NSS_sec08_11_WD150A_SD345A | NSS_sec08_11_WD150A_SD345A | 9.5167e-07 | 11 | 210 | \1_Fatigue\F1.2_PowerProd\WD210\11\
1769 | XXX12-11-210-150-01p11-04p97-p-s17 | 17 | 218 | 11 | 210 | 150 | 0.101 | 1.11 | 4.97 | 1.08 | 8.34 | 0.2 | 150 | 750 | 0.28 | 330 | 0.0083423 | 0.0082791 | 0.0074449 | NSS\NSS_sec08_11_WD150B_SD345B | NSS_sec08_11_WD150B_SD345B | 9.5167e-07 | 11 | 210 | \1_Fatigue\F1.2_PowerProd\WD210\11\
1770 | XXX12-11-210-150-01p11-04p97-n-s18 | 18 | 202 | 11 | 210 | 150 | 0.101 | 1.11 | 4.97 | 1.08 | 8.34 | 0.2 | 150 | 750 | 0.28 | 330 | 0.0083423 | 0.0082791 | 0.0074449 | NSS\NSS_sec08_11_WD150C_SD345C | NSS_sec08_11_WD150C_SD345C | 9.5167e-07 | 11 | 210 | \1_Fatigue\F1.2_PowerProd\WD210\11\
1771 | XXX12-11-210-180-01p11-04p97-0-s19 | 19 | 210 | 11 | 210 | 180 | 0.101 | 1.11 | 4.97 | 1.08 | 8.34 | 0.2 | 150 | 750 | 0.28 | 0 | 3.4713 | 3.4451 | 3.0979 | NSS\NSS_sec08_11_WD180A_SD345A | NSS_sec08_11_WD180A_SD345A | 0.000396 | 11 | 210 | \1_Fatigue\F1.2_PowerProd\WD210\11\
1772 | XXX12-11-210-180-01p11-04p97-p-s20 | 20 | 218 | 11 | 210 | 180 | 0.101 | 1.11 | 4.97 | 1.08 | 8.34 | 0.2 | 150 | 750 | 0.28 | 0 | 3.4713 | 3.4451 | 3.0979 | NSS\NSS_sec08_11_WD180B_SD345B | NSS_sec08_11_WD180B_SD345B | 0.000396 | 11 | 210 | \1_Fatigue\F1.2_PowerProd\WD210\11\
1773 | XXX12-11-210-180-01p11-04p97-n-s21 | 21 | 202 | 11 | 210 | 180 | 0.101 | 1.11 | 4.97 | 1.08 | 8.34 | 0.2 | 150 | 750 | 0.28 | 0 | 3.4713 | 3.4451 | 3.0979 | NSS\NSS_sec08_11_WD180C_SD345C | NSS_sec08_11_WD180C_SD345C | 0.000396 | 11 | 210 | \1_Fatigue\F1.2_PowerProd\WD210\11\
1774 | XXX12-11-210-210-01p11-04p97-0-s22 | 22 | 210 | 11 | 210 | 210 | 0.101 | 1.11 | 4.97 | 1.08 | 8.34 | 0.2 | 150 | 750 | 0.28 | 30 | 23.1043 | 22.9293 | 20.6189 | NSS\NSS_sec08_11_WD210A_SD345A | NSS_sec08_11_WD210A_SD345A | 0.0026357 | 11 | 210 | \1_Fatigue\F1.2_PowerProd\WD210\11\
1775 | XXX12-11-210-210-01p11-04p97-p-s23 | 23 | 218 | 11 | 210 | 210 | 0.101 | 1.11 | 4.97 | 1.08 | 8.34 | 0.2 | 150 | 750 | 0.28 | 30 | 23.1043 | 22.9293 | 20.6189 | NSS\NSS_sec08_11_WD210B_SD345B | NSS_sec08_11_WD210B_SD345B | 0.0026357 | 11 | 210 | \1_Fatigue\F1.2_PowerProd\WD210\11\
1776 | XXX12-11-210-210-01p11-04p97-n-s24 | 24 | 202 | 11 | 210 | 210 | 0.101 | 1.11 | 4.97 | 1.08 | 8.34 | 0.2 | 150 | 750 | 0.28 | 30 | 23.1043 | 22.9293 | 20.6189 | NSS\NSS_sec08_11_WD210C_SD345C | NSS_sec08_11_WD210C_SD345C | 0.0026357 | 11 | 210 | \1_Fatigue\F1.2_PowerProd\WD210\11\
1777 | XXX12-11-210-240-01p11-04p97-0-s25 | 25 | 210 | 11 | 210 | 240 | 0.101 | 1.11 | 4.97 | 1.08 | 8.34 | 0.2 | 150 | 750 | 0.28 | 60 | 1.5598 | 1.548 | 1.392 | NSS\NSS_sec08_11_WD240A_SD345A | NSS_sec08_11_WD240A_SD345A | 0.00017793 | 11 | 210 | \1_Fatigue\F1.2_PowerProd\WD210\11\
1778 | XXX12-11-210-240-01p11-04p97-p-s26 | 26 | 218 | 11 | 210 | 240 | 0.101 | 1.11 | 4.97 | 1.08 | 8.34 | 0.2 | 150 | 750 | 0.28 | 60 | 1.5598 | 1.548 | 1.392 | NSS\NSS_sec08_11_WD240B_SD345B | NSS_sec08_11_WD240B_SD345B | 0.00017793 | 11 | 210 | \1_Fatigue\F1.2_PowerProd\WD210\11\
1779 | XXX12-11-210-240-01p11-04p97-n-s27 | 27 | 202 | 11 | 210 | 240 | 0.101 | 1.11 | 4.97 | 1.08 | 8.34 | 0.2 | 150 | 750 | 0.28 | 60 | 1.5598 | 1.548 | 1.392 | NSS\NSS_sec08_11_WD240C_SD345C | NSS_sec08_11_WD240C_SD345C | 0.00017793 | 11 | 210 | \1_Fatigue\F1.2_PowerProd\WD210\11\
1780 | XXX12-11-210-270-01p11-04p97-0-s28 | 28 | 210 | 11 | 210 | 270 | 0.101 | 1.11 | 4.97 | 1.08 | 8.34 | 0.2 | 150 | 750 | 0.28 | 90 | 0.0083423 | 0.0082791 | 0.0074449 | NSS\NSS_sec08_11_WD270A_SD345A | NSS_sec08_11_WD270A_SD345A | 9.5167e-07 | 11 | 210 | \1_Fatigue\F1.2_PowerProd\WD210\11\
1781 | XXX12-11-210-270-01p11-04p97-p-s29 | 29 | 218 | 11 | 210 | 270 | 0.101 | 1.11 | 4.97 | 1.08 | 8.34 | 0.2 | 150 | 750 | 0.28 | 90 | 0.0083423 | 0.0082791 | 0.0074449 | NSS\NSS_sec08_11_WD270B_SD345B | NSS_sec08_11_WD270B_SD345B | 9.5167e-07 | 11 | 210 | \1_Fatigue\F1.2_PowerProd\WD210\11\
1782 | XXX12-11-210-270-01p11-04p97-n-s30 | 30 | 202 | 11 | 210 | 270 | 0.101 | 1.11 | 4.97 | 1.08 | 8.34 | 0.2 | 150 | 750 | 0.28 | 90 | 0.0083423 | 0.0082791 | 0.0074449 | NSS\NSS_sec08_11_WD270C_SD345C | NSS_sec08_11_WD270C_SD345C | 9.5167e-07 | 11 | 210 | \1_Fatigue\F1.2_PowerProd\WD210\11\
1783 | XXX12-12-210-150-01p29-05p25-0-s16 | 16 | 210 | 12 | 210 | 150 | 0.094 | 1.29 | 5.25 | 1 | 8.19 | 0.2 | 150 | 750 | 0.28 | 330 | 0.0083423 | 0.0082791 | 0.0074449 | NSS\NSS_sec08_12_WD150A_SD345A | NSS_sec08_12_WD150A_SD345A | 9.5167e-07 | 12 | 210 | \1_Fatigue\F1.2_PowerProd\WD210\12\
1784 | XXX12-12-210-150-01p29-05p25-p-s17 | 17 | 218 | 12 | 210 | 150 | 0.094 | 1.29 | 5.25 | 1 | 8.19 | 0.2 | 150 | 750 | 0.28 | 330 | 0.0083423 | 0.0082791 | 0.0074449 | NSS\NSS_sec08_12_WD150B_SD345B | NSS_sec08_12_WD150B_SD345B | 9.5167e-07 | 12 | 210 | \1_Fatigue\F1.2_PowerProd\WD210\12\
1785 | XXX12-12-210-150-01p29-05p25-n-s18 | 18 | 202 | 12 | 210 | 150 | 0.094 | 1.29 | 5.25 | 1 | 8.19 | 0.2 | 150 | 750 | 0.28 | 330 | 0.0083423 | 0.0082791 | 0.0074449 | NSS\NSS_sec08_12_WD150C_SD345C | NSS_sec08_12_WD150C_SD345C | 9.5167e-07 | 12 | 210 | \1_Fatigue\F1.2_PowerProd\WD210\12\
1786 | XXX12-12-210-180-01p29-05p25-0-s19 | 19 | 210 | 12 | 210 | 180 | 0.094 | 1.29 | 5.25 | 1 | 8.19 | 0.2 | 150 | 750 | 0.28 | 0 | 2.9688 | 2.9463 | 2.6494 | NSS\NSS_sec08_12_WD180A_SD345A | NSS_sec08_12_WD180A_SD345A | 0.00033867 | 12 | 210 | \1_Fatigue\F1.2_PowerProd\WD210\12\
1787 | XXX12-12-210-180-01p29-05p25-p-s20 | 20 | 218 | 12 | 210 | 180 | 0.094 | 1.29 | 5.25 | 1 | 8.19 | 0.2 | 150 | 750 | 0.28 | 0 | 2.9688 | 2.9463 | 2.6494 | NSS\NSS_sec08_12_WD180B_SD345B | NSS_sec08_12_WD180B_SD345B | 0.00033867 | 12 | 210 | \1_Fatigue\F1.2_PowerProd\WD210\12\
1788 | XXX12-12-210-180-01p29-05p25-n-s21 | 21 | 202 | 12 | 210 | 180 | 0.094 | 1.29 | 5.25 | 1 | 8.19 | 0.2 | 150 | 750 | 0.28 | 0 | 2.9688 | 2.9463 | 2.6494 | NSS\NSS_sec08_12_WD180C_SD345C | NSS_sec08_12_WD180C_SD345C | 0.00033867 | 12 | 210 | \1_Fatigue\F1.2_PowerProd\WD210\12\
1789 | XXX12-12-210-210-01p29-05p25-0-s22 | 22 | 210 | 12 | 210 | 210 | 0.094 | 1.29 | 5.25 | 1 | 8.19 | 0.2 | 150 | 750 | 0.28 | 30 | 22.6893 | 22.5175 | 20.2486 | NSS\NSS_sec08_12_WD210A_SD345A | NSS_sec08_12_WD210A_SD345A | 0.0025883 | 12 | 210 | \1_Fatigue\F1.2_PowerProd\WD210\12\
1790 | XXX12-12-210-210-01p29-05p25-p-s23 | 23 | 218 | 12 | 210 | 210 | 0.094 | 1.29 | 5.25 | 1 | 8.19 | 0.2 | 150 | 750 | 0.28 | 30 | 22.6893 | 22.5175 | 20.2486 | NSS\NSS_sec08_12_WD210B_SD345B | NSS_sec08_12_WD210B_SD345B | 0.0025883 | 12 | 210 | \1_Fatigue\F1.2_PowerProd\WD210\12\
1791 | XXX12-12-210-210-01p29-05p25-n-s24 | 24 | 202 | 12 | 210 | 210 | 0.094 | 1.29 | 5.25 | 1 | 8.19 | 0.2 | 150 | 750 | 0.28 | 30 | 22.6893 | 22.5175 | 20.2486 | NSS\NSS_sec08_12_WD210C_SD345C | NSS_sec08_12_WD210C_SD345C | 0.0025883 | 12 | 210 | \1_Fatigue\F1.2_PowerProd\WD210\12\
1792 | XXX12-12-210-240-01p29-05p25-0-s25 | 25 | 210 | 12 | 210 | 240 | 0.094 | 1.29 | 5.25 | 1 | 8.19 | 0.2 | 150 | 750 | 0.28 | 60 | 1.418 | 1.4073 | 1.2655 | NSS\NSS_sec08_12_WD240A_SD345A | NSS_sec08_12_WD240A_SD345A | 0.00016177 | 12 | 210 | \1_Fatigue\F1.2_PowerProd\WD210\12\
1793 | XXX12-12-210-240-01p29-05p25-p-s26 | 26 | 218 | 12 | 210 | 240 | 0.094 | 1.29 | 5.25 | 1 | 8.19 | 0.2 | 150 | 750 | 0.28 | 60 | 1.418 | 1.4073 | 1.2655 | NSS\NSS_sec08_12_WD240B_SD345B | NSS_sec08_12_WD240B_SD345B | 0.00016177 | 12 | 210 | \1_Fatigue\F1.2_PowerProd\WD210\12\
1794 | XXX12-12-210-240-01p29-05p25-n-s27 | 27 | 202 | 12 | 210 | 240 | 0.094 | 1.29 | 5.25 | 1 | 8.19 | 0.2 | 150 | 750 | 0.28 | 60 | 1.418 | 1.4073 | 1.2655 | NSS\NSS_sec08_12_WD240C_SD345C | NSS_sec08_12_WD240C_SD345C | 0.00016177 | 12 | 210 | \1_Fatigue\F1.2_PowerProd\WD210\12\
1795 | XXX12-13-210-180-01p49-05p53-0-s19 | 19 | 210 | 13 | 210 | 180 | 0.088 | 1.49 | 5.53 | 0.87 | 7.98 | 0.2 | 150 | 750 | 0.28 | 0 | 2.7026 | 2.6821 | 2.4118 | NSS\NSS_sec08_13_WD180A_SD345A | NSS_sec08_13_WD180A_SD345A | 0.0003083 | 13 | 210 | \1_Fatigue\F1.2_PowerProd\WD210\13\
1796 | XXX12-13-210-180-01p49-05p53-p-s20 | 20 | 218 | 13 | 210 | 180 | 0.088 | 1.49 | 5.53 | 0.87 | 7.98 | 0.2 | 150 | 750 | 0.28 | 0 | 2.7026 | 2.6821 | 2.4118 | NSS\NSS_sec08_13_WD180B_SD345B | NSS_sec08_13_WD180B_SD345B | 0.0003083 | 13 | 210 | \1_Fatigue\F1.2_PowerProd\WD210\13\
1797 | XXX12-13-210-180-01p49-05p53-n-s21 | 21 | 202 | 13 | 210 | 180 | 0.088 | 1.49 | 5.53 | 0.87 | 7.98 | 0.2 | 150 | 750 | 0.28 | 0 | 2.7026 | 2.6821 | 2.4118 | NSS\NSS_sec08_13_WD180C_SD345C | NSS_sec08_13_WD180C_SD345C | 0.0003083 | 13 | 210 | \1_Fatigue\F1.2_PowerProd\WD210\13\
1798 | XXX12-13-210-210-01p49-05p53-0-s22 | 22 | 210 | 13 | 210 | 210 | 0.088 | 1.49 | 5.53 | 0.87 | 7.98 | 0.2 | 150 | 750 | 0.28 | 30 | 21.1027 | 20.9429 | 18.8326 | NSS\NSS_sec08_13_WD210A_SD345A | NSS_sec08_13_WD210A_SD345A | 0.0024073 | 13 | 210 | \1_Fatigue\F1.2_PowerProd\WD210\13\
1799 | XXX12-13-210-210-01p49-05p53-p-s23 | 23 | 218 | 13 | 210 | 210 | 0.088 | 1.49 | 5.53 | 0.87 | 7.98 | 0.2 | 150 | 750 | 0.28 | 30 | 21.1027 | 20.9429 | 18.8326 | NSS\NSS_sec08_13_WD210B_SD345B | NSS_sec08_13_WD210B_SD345B | 0.0024073 | 13 | 210 | \1_Fatigue\F1.2_PowerProd\WD210\13\
1800 | XXX12-13-210-210-01p49-05p53-n-s24 | 24 | 202 | 13 | 210 | 210 | 0.088 | 1.49 | 5.53 | 0.87 | 7.98 | 0.2 | 150 | 750 | 0.28 | 30 | 21.1027 | 20.9429 | 18.8326 | NSS\NSS_sec08_13_WD210C_SD345C | NSS_sec08_13_WD210C_SD345C | 0.0024073 | 13 | 210 | \1_Fatigue\F1.2_PowerProd\WD210\13\
1801 | XXX12-13-210-240-01p49-05p53-0-s25 | 25 | 210 | 13 | 210 | 240 | 0.088 | 1.49 | 5.53 | 0.87 | 7.98 | 0.2 | 150 | 750 | 0.28 | 60 | 1.1928 | 1.1837 | 1.0645 | NSS\NSS_sec08_13_WD240A_SD345A | NSS_sec08_13_WD240A_SD345A | 0.00013607 | 13 | 210 | \1_Fatigue\F1.2_PowerProd\WD210\13\
1802 | XXX12-13-210-240-01p49-05p53-p-s26 | 26 | 218 | 13 | 210 | 240 | 0.088 | 1.49 | 5.53 | 0.87 | 7.98 | 0.2 | 150 | 750 | 0.28 | 60 | 1.1928 | 1.1837 | 1.0645 | NSS\NSS_sec08_13_WD240B_SD345B | NSS_sec08_13_WD240B_SD345B | 0.00013607 | 13 | 210 | \1_Fatigue\F1.2_PowerProd\WD210\13\
1803 | XXX12-13-210-240-01p49-05p53-n-s27 | 27 | 202 | 13 | 210 | 240 | 0.088 | 1.49 | 5.53 | 0.87 | 7.98 | 0.2 | 150 | 750 | 0.28 | 60 | 1.1928 | 1.1837 | 1.0645 | NSS\NSS_sec08_13_WD240C_SD345C | NSS_sec08_13_WD240C_SD345C | 0.00013607 | 13 | 210 | \1_Fatigue\F1.2_PowerProd\WD210\13\
1804 | XXX12-14-210-150-01p69-05p78-0-s16 | 16 | 210 | 14 | 210 | 150 | 0.085 | 1.69 | 5.78 | 0.79 | 7.89 | 0.2 | 150 | 750 | 0.28 | 330 | 0.0083423 | 0.0082791 | 0.0074449 | NSS\NSS_sec08_14_WD150A_SD345A | NSS_sec08_14_WD150A_SD345A | 9.5167e-07 | 14 | 210 | \1_Fatigue\F1.2_PowerProd\WD210\14\
1805 | XXX12-14-210-150-01p69-05p78-p-s17 | 17 | 218 | 14 | 210 | 150 | 0.085 | 1.69 | 5.78 | 0.79 | 7.89 | 0.2 | 150 | 750 | 0.28 | 330 | 0.0083423 | 0.0082791 | 0.0074449 | NSS\NSS_sec08_14_WD150B_SD345B | NSS_sec08_14_WD150B_SD345B | 9.5167e-07 | 14 | 210 | \1_Fatigue\F1.2_PowerProd\WD210\14\
1806 | XXX12-14-210-150-01p69-05p78-n-s18 | 18 | 202 | 14 | 210 | 150 | 0.085 | 1.69 | 5.78 | 0.79 | 7.89 | 0.2 | 150 | 750 | 0.28 | 330 | 0.0083423 | 0.0082791 | 0.0074449 | NSS\NSS_sec08_14_WD150C_SD345C | NSS_sec08_14_WD150C_SD345C | 9.5167e-07 | 14 | 210 | \1_Fatigue\F1.2_PowerProd\WD210\14\
1807 | XXX12-14-210-180-01p69-05p78-0-s19 | 19 | 210 | 14 | 210 | 180 | 0.085 | 1.69 | 5.78 | 0.79 | 7.89 | 0.2 | 150 | 750 | 0.28 | 0 | 2.8694 | 2.8477 | 2.5607 | NSS\NSS_sec08_14_WD180A_SD345A | NSS_sec08_14_WD180A_SD345A | 0.00032733 | 14 | 210 | \1_Fatigue\F1.2_PowerProd\WD210\14\
1808 | XXX12-14-210-180-01p69-05p78-p-s20 | 20 | 218 | 14 | 210 | 180 | 0.085 | 1.69 | 5.78 | 0.79 | 7.89 | 0.2 | 150 | 750 | 0.28 | 0 | 2.8694 | 2.8477 | 2.5607 | NSS\NSS_sec08_14_WD180B_SD345B | NSS_sec08_14_WD180B_SD345B | 0.00032733 | 14 | 210 | \1_Fatigue\F1.2_PowerProd\WD210\14\
1809 | XXX12-14-210-180-01p69-05p78-n-s21 | 21 | 202 | 14 | 210 | 180 | 0.085 | 1.69 | 5.78 | 0.79 | 7.89 | 0.2 | 150 | 750 | 0.28 | 0 | 2.8694 | 2.8477 | 2.5607 | NSS\NSS_sec08_14_WD180C_SD345C | NSS_sec08_14_WD180C_SD345C | 0.00032733 | 14 | 210 | \1_Fatigue\F1.2_PowerProd\WD210\14\
1810 | XXX12-14-210-210-01p69-05p78-0-s22 | 22 | 210 | 14 | 210 | 210 | 0.085 | 1.69 | 5.78 | 0.79 | 7.89 | 0.2 | 150 | 750 | 0.28 | 30 | 20.4861 | 20.331 | 18.2824 | NSS\NSS_sec08_14_WD210A_SD345A | NSS_sec08_14_WD210A_SD345A | 0.002337 | 14 | 210 | \1_Fatigue\F1.2_PowerProd\WD210\14\
1811 | XXX12-14-210-210-01p69-05p78-p-s23 | 23 | 218 | 14 | 210 | 210 | 0.085 | 1.69 | 5.78 | 0.79 | 7.89 | 0.2 | 150 | 750 | 0.28 | 30 | 20.4861 | 20.331 | 18.2824 | NSS\NSS_sec08_14_WD210B_SD345B | NSS_sec08_14_WD210B_SD345B | 0.002337 | 14 | 210 | \1_Fatigue\F1.2_PowerProd\WD210\14\
1812 | XXX12-14-210-210-01p69-05p78-n-s24 | 24 | 202 | 14 | 210 | 210 | 0.085 | 1.69 | 5.78 | 0.79 | 7.89 | 0.2 | 150 | 750 | 0.28 | 30 | 20.4861 | 20.331 | 18.2824 | NSS\NSS_sec08_14_WD210C_SD345C | NSS_sec08_14_WD210C_SD345C | 0.002337 | 14 | 210 | \1_Fatigue\F1.2_PowerProd\WD210\14\
1813 | XXX12-14-210-240-01p69-05p78-0-s25 | 25 | 210 | 14 | 210 | 240 | 0.085 | 1.69 | 5.78 | 0.79 | 7.89 | 0.2 | 150 | 750 | 0.28 | 60 | 0.90933 | 0.90244 | 0.81151 | NSS\NSS_sec08_14_WD240A_SD345A | NSS_sec08_14_WD240A_SD345A | 0.00010373 | 14 | 210 | \1_Fatigue\F1.2_PowerProd\WD210\14\
1814 | XXX12-14-210-240-01p69-05p78-p-s26 | 26 | 218 | 14 | 210 | 240 | 0.085 | 1.69 | 5.78 | 0.79 | 7.89 | 0.2 | 150 | 750 | 0.28 | 60 | 0.90933 | 0.90244 | 0.81151 | NSS\NSS_sec08_14_WD240B_SD345B | NSS_sec08_14_WD240B_SD345B | 0.00010373 | 14 | 210 | \1_Fatigue\F1.2_PowerProd\WD210\14\
1815 | XXX12-14-210-240-01p69-05p78-n-s27 | 27 | 202 | 14 | 210 | 240 | 0.085 | 1.69 | 5.78 | 0.79 | 7.89 | 0.2 | 150 | 750 | 0.28 | 60 | 0.90933 | 0.90244 | 0.81151 | NSS\NSS_sec08_14_WD240C_SD345C | NSS_sec08_14_WD240C_SD345C | 0.00010373 | 14 | 210 | \1_Fatigue\F1.2_PowerProd\WD210\14\
1816 | XXX12-15-210-150-01p90-06p03-0-s16 | 16 | 210 | 15 | 210 | 150 | 0.081 | 1.9 | 6.03 | 0.72 | 7.85 | 0.2 | 150 | 750 | 0.28 | 330 | 0.0083423 | 0.0082791 | 0.0074449 | NSS\NSS_sec08_15_WD150A_SD345A | NSS_sec08_15_WD150A_SD345A | 9.5167e-07 | 15 | 210 | \1_Fatigue\F1.2_PowerProd\WD210\15\
1817 | XXX12-15-210-150-01p90-06p03-p-s17 | 17 | 218 | 15 | 210 | 150 | 0.081 | 1.9 | 6.03 | 0.72 | 7.85 | 0.2 | 150 | 750 | 0.28 | 330 | 0.0083423 | 0.0082791 | 0.0074449 | NSS\NSS_sec08_15_WD150B_SD345B | NSS_sec08_15_WD150B_SD345B | 9.5167e-07 | 15 | 210 | \1_Fatigue\F1.2_PowerProd\WD210\15\
1818 | XXX12-15-210-150-01p90-06p03-n-s18 | 18 | 202 | 15 | 210 | 150 | 0.081 | 1.9 | 6.03 | 0.72 | 7.85 | 0.2 | 150 | 750 | 0.28 | 330 | 0.0083423 | 0.0082791 | 0.0074449 | NSS\NSS_sec08_15_WD150C_SD345C | NSS_sec08_15_WD150C_SD345C | 9.5167e-07 | 15 | 210 | \1_Fatigue\F1.2_PowerProd\WD210\15\
1819 | XXX12-15-210-180-01p90-06p03-0-s19 | 19 | 210 | 15 | 210 | 180 | 0.081 | 1.9 | 6.03 | 0.72 | 7.85 | 0.2 | 150 | 750 | 0.28 | 0 | 2.3189 | 2.3013 | 2.0695 | NSS\NSS_sec08_15_WD180A_SD345A | NSS_sec08_15_WD180A_SD345A | 0.00026453 | 15 | 210 | \1_Fatigue\F1.2_PowerProd\WD210\15\
1820 | XXX12-15-210-180-01p90-06p03-p-s20 | 20 | 218 | 15 | 210 | 180 | 0.081 | 1.9 | 6.03 | 0.72 | 7.85 | 0.2 | 150 | 750 | 0.28 | 0 | 2.3189 | 2.3013 | 2.0695 | NSS\NSS_sec08_15_WD180B_SD345B | NSS_sec08_15_WD180B_SD345B | 0.00026453 | 15 | 210 | \1_Fatigue\F1.2_PowerProd\WD210\15\
1821 | XXX12-15-210-180-01p90-06p03-n-s21 | 21 | 202 | 15 | 210 | 180 | 0.081 | 1.9 | 6.03 | 0.72 | 7.85 | 0.2 | 150 | 750 | 0.28 | 0 | 2.3189 | 2.3013 | 2.0695 | NSS\NSS_sec08_15_WD180C_SD345C | NSS_sec08_15_WD180C_SD345C | 0.00026453 | 15 | 210 | \1_Fatigue\F1.2_PowerProd\WD210\15\
1822 | XXX12-15-210-210-01p90-06p03-0-s22 | 22 | 210 | 15 | 210 | 210 | 0.081 | 1.9 | 6.03 | 0.72 | 7.85 | 0.2 | 150 | 750 | 0.28 | 30 | 17.7249 | 17.5906 | 15.8182 | NSS\NSS_sec08_15_WD210A_SD345A | NSS_sec08_15_WD210A_SD345A | 0.002022 | 15 | 210 | \1_Fatigue\F1.2_PowerProd\WD210\15\
1823 | XXX12-15-210-210-01p90-06p03-p-s23 | 23 | 218 | 15 | 210 | 210 | 0.081 | 1.9 | 6.03 | 0.72 | 7.85 | 0.2 | 150 | 750 | 0.28 | 30 | 17.7249 | 17.5906 | 15.8182 | NSS\NSS_sec08_15_WD210B_SD345B | NSS_sec08_15_WD210B_SD345B | 0.002022 | 15 | 210 | \1_Fatigue\F1.2_PowerProd\WD210\15\
1824 | XXX12-15-210-210-01p90-06p03-n-s24 | 24 | 202 | 15 | 210 | 210 | 0.081 | 1.9 | 6.03 | 0.72 | 7.85 | 0.2 | 150 | 750 | 0.28 | 30 | 17.7249 | 17.5906 | 15.8182 | NSS\NSS_sec08_15_WD210C_SD345C | NSS_sec08_15_WD210C_SD345C | 0.002022 | 15 | 210 | \1_Fatigue\F1.2_PowerProd\WD210\15\
1825 | XXX12-15-210-240-01p90-06p03-0-s25 | 25 | 210 | 15 | 210 | 240 | 0.081 | 1.9 | 6.03 | 0.72 | 7.85 | 0.2 | 150 | 750 | 0.28 | 60 | 0.74248 | 0.73686 | 0.66261 | NSS\NSS_sec08_15_WD240A_SD345A | NSS_sec08_15_WD240A_SD345A | 8.47e-05 | 15 | 210 | \1_Fatigue\F1.2_PowerProd\WD210\15\
1826 | XXX12-15-210-240-01p90-06p03-p-s26 | 26 | 218 | 15 | 210 | 240 | 0.081 | 1.9 | 6.03 | 0.72 | 7.85 | 0.2 | 150 | 750 | 0.28 | 60 | 0.74248 | 0.73686 | 0.66261 | NSS\NSS_sec08_15_WD240B_SD345B | NSS_sec08_15_WD240B_SD345B | 8.47e-05 | 15 | 210 | \1_Fatigue\F1.2_PowerProd\WD210\15\
1827 | XXX12-15-210-240-01p90-06p03-n-s27 | 27 | 202 | 15 | 210 | 240 | 0.081 | 1.9 | 6.03 | 0.72 | 7.85 | 0.2 | 150 | 750 | 0.28 | 60 | 0.74248 | 0.73686 | 0.66261 | NSS\NSS_sec08_15_WD240C_SD345C | NSS_sec08_15_WD240C_SD345C | 8.47e-05 | 15 | 210 | \1_Fatigue\F1.2_PowerProd\WD210\15\
1828 | XXX12-16-210-150-02p12-06p27-0-s16 | 16 | 210 | 16 | 210 | 150 | 0.08 | 2.12 | 6.27 | 0.71 | 7.84 | 0.2 | 150 | 750 | 0.28 | 330 | 0.0083423 | 0.0082791 | 0.0074449 | NSS\NSS_sec08_16_WD150A_SD345A | NSS_sec08_16_WD150A_SD345A | 9.5167e-07 | 16 | 210 | \1_Fatigue\F1.2_PowerProd\WD210\16\
1829 | XXX12-16-210-150-02p12-06p27-p-s17 | 17 | 218 | 16 | 210 | 150 | 0.08 | 2.12 | 6.27 | 0.71 | 7.84 | 0.2 | 150 | 750 | 0.28 | 330 | 0.0083423 | 0.0082791 | 0.0074449 | NSS\NSS_sec08_16_WD150B_SD345B | NSS_sec08_16_WD150B_SD345B | 9.5167e-07 | 16 | 210 | \1_Fatigue\F1.2_PowerProd\WD210\16\
1830 | XXX12-16-210-150-02p12-06p27-n-s18 | 18 | 202 | 16 | 210 | 150 | 0.08 | 2.12 | 6.27 | 0.71 | 7.84 | 0.2 | 150 | 750 | 0.28 | 330 | 0.0083423 | 0.0082791 | 0.0074449 | NSS\NSS_sec08_16_WD150C_SD345C | NSS_sec08_16_WD150C_SD345C | 9.5167e-07 | 16 | 210 | \1_Fatigue\F1.2_PowerProd\WD210\16\
1831 | XXX12-16-210-180-02p12-06p27-0-s19 | 19 | 210 | 16 | 210 | 180 | 0.08 | 2.12 | 6.27 | 0.71 | 7.84 | 0.2 | 150 | 750 | 0.28 | 0 | 1.4514 | 1.4404 | 1.2952 | NSS\NSS_sec08_16_WD180A_SD345A | NSS_sec08_16_WD180A_SD345A | 0.00016557 | 16 | 210 | \1_Fatigue\F1.2_PowerProd\WD210\16\
1832 | XXX12-16-210-180-02p12-06p27-p-s20 | 20 | 218 | 16 | 210 | 180 | 0.08 | 2.12 | 6.27 | 0.71 | 7.84 | 0.2 | 150 | 750 | 0.28 | 0 | 1.4514 | 1.4404 | 1.2952 | NSS\NSS_sec08_16_WD180B_SD345B | NSS_sec08_16_WD180B_SD345B | 0.00016557 | 16 | 210 | \1_Fatigue\F1.2_PowerProd\WD210\16\
1833 | XXX12-16-210-180-02p12-06p27-n-s21 | 21 | 202 | 16 | 210 | 180 | 0.08 | 2.12 | 6.27 | 0.71 | 7.84 | 0.2 | 150 | 750 | 0.28 | 0 | 1.4514 | 1.4404 | 1.2952 | NSS\NSS_sec08_16_WD180C_SD345C | NSS_sec08_16_WD180C_SD345C | 0.00016557 | 16 | 210 | \1_Fatigue\F1.2_PowerProd\WD210\16\
1834 | XXX12-16-210-210-02p12-06p27-0-s22 | 22 | 210 | 16 | 210 | 210 | 0.08 | 2.12 | 6.27 | 0.71 | 7.84 | 0.2 | 150 | 750 | 0.28 | 30 | 17.3158 | 17.1847 | 15.4531 | NSS\NSS_sec08_16_WD210A_SD345A | NSS_sec08_16_WD210A_SD345A | 0.0019753 | 16 | 210 | \1_Fatigue\F1.2_PowerProd\WD210\16\
1835 | XXX12-16-210-210-02p12-06p27-p-s23 | 23 | 218 | 16 | 210 | 210 | 0.08 | 2.12 | 6.27 | 0.71 | 7.84 | 0.2 | 150 | 750 | 0.28 | 30 | 17.3158 | 17.1847 | 15.4531 | NSS\NSS_sec08_16_WD210B_SD345B | NSS_sec08_16_WD210B_SD345B | 0.0019753 | 16 | 210 | \1_Fatigue\F1.2_PowerProd\WD210\16\
1836 | XXX12-16-210-210-02p12-06p27-n-s24 | 24 | 202 | 16 | 210 | 210 | 0.08 | 2.12 | 6.27 | 0.71 | 7.84 | 0.2 | 150 | 750 | 0.28 | 30 | 17.3158 | 17.1847 | 15.4531 | NSS\NSS_sec08_16_WD210C_SD345C | NSS_sec08_16_WD210C_SD345C | 0.0019753 | 16 | 210 | \1_Fatigue\F1.2_PowerProd\WD210\16\
1837 | XXX12-16-210-240-02p12-06p27-0-s25 | 25 | 210 | 16 | 210 | 240 | 0.08 | 2.12 | 6.27 | 0.71 | 7.84 | 0.2 | 150 | 750 | 0.28 | 60 | 0.42544 | 0.42222 | 0.37968 | NSS\NSS_sec08_16_WD240A_SD345A | NSS_sec08_16_WD240A_SD345A | 4.8533e-05 | 16 | 210 | \1_Fatigue\F1.2_PowerProd\WD210\16\
1838 | XXX12-16-210-240-02p12-06p27-p-s26 | 26 | 218 | 16 | 210 | 240 | 0.08 | 2.12 | 6.27 | 0.71 | 7.84 | 0.2 | 150 | 750 | 0.28 | 60 | 0.42544 | 0.42222 | 0.37968 | NSS\NSS_sec08_16_WD240B_SD345B | NSS_sec08_16_WD240B_SD345B | 4.8533e-05 | 16 | 210 | \1_Fatigue\F1.2_PowerProd\WD210\16\
1839 | XXX12-16-210-240-02p12-06p27-n-s27 | 27 | 202 | 16 | 210 | 240 | 0.08 | 2.12 | 6.27 | 0.71 | 7.84 | 0.2 | 150 | 750 | 0.28 | 60 | 0.42544 | 0.42222 | 0.37968 | NSS\NSS_sec08_16_WD240C_SD345C | NSS_sec08_16_WD240C_SD345C | 4.8533e-05 | 16 | 210 | \1_Fatigue\F1.2_PowerProd\WD210\16\
1840 | XXX12-17-210-180-02p37-06p52-0-s19 | 19 | 210 | 17 | 210 | 180 | 0.079 | 2.37 | 6.52 | 0.68 | 7.83 | 0.2 | 150 | 750 | 0.28 | 0 | 1.2345 | 1.2252 | 1.1017 | NSS\NSS_sec08_17_WD180A_SD345A | NSS_sec08_17_WD180A_SD345A | 0.00014083 | 17 | 210 | \1_Fatigue\F1.2_PowerProd\WD210\17\
1841 | XXX12-17-210-180-02p37-06p52-p-s20 | 20 | 218 | 17 | 210 | 180 | 0.079 | 2.37 | 6.52 | 0.68 | 7.83 | 0.2 | 150 | 750 | 0.28 | 0 | 1.2345 | 1.2252 | 1.1017 | NSS\NSS_sec08_17_WD180B_SD345B | NSS_sec08_17_WD180B_SD345B | 0.00014083 | 17 | 210 | \1_Fatigue\F1.2_PowerProd\WD210\17\
1842 | XXX12-17-210-180-02p37-06p52-n-s21 | 21 | 202 | 17 | 210 | 180 | 0.079 | 2.37 | 6.52 | 0.68 | 7.83 | 0.2 | 150 | 750 | 0.28 | 0 | 1.2345 | 1.2252 | 1.1017 | NSS\NSS_sec08_17_WD180C_SD345C | NSS_sec08_17_WD180C_SD345C | 0.00014083 | 17 | 210 | \1_Fatigue\F1.2_PowerProd\WD210\17\
1843 | XXX12-17-210-210-02p37-06p52-0-s22 | 22 | 210 | 17 | 210 | 210 | 0.079 | 2.37 | 6.52 | 0.68 | 7.83 | 0.2 | 150 | 750 | 0.28 | 30 | 14.9139 | 14.801 | 13.3096 | NSS\NSS_sec08_17_WD210A_SD345A | NSS_sec08_17_WD210A_SD345A | 0.0017013 | 17 | 210 | \1_Fatigue\F1.2_PowerProd\WD210\17\
1844 | XXX12-17-210-210-02p37-06p52-p-s23 | 23 | 218 | 17 | 210 | 210 | 0.079 | 2.37 | 6.52 | 0.68 | 7.83 | 0.2 | 150 | 750 | 0.28 | 30 | 14.9139 | 14.801 | 13.3096 | NSS\NSS_sec08_17_WD210B_SD345B | NSS_sec08_17_WD210B_SD345B | 0.0017013 | 17 | 210 | \1_Fatigue\F1.2_PowerProd\WD210\17\
1845 | XXX12-17-210-210-02p37-06p52-n-s24 | 24 | 202 | 17 | 210 | 210 | 0.079 | 2.37 | 6.52 | 0.68 | 7.83 | 0.2 | 150 | 750 | 0.28 | 30 | 14.9139 | 14.801 | 13.3096 | NSS\NSS_sec08_17_WD210C_SD345C | NSS_sec08_17_WD210C_SD345C | 0.0017013 | 17 | 210 | \1_Fatigue\F1.2_PowerProd\WD210\17\
1846 | XXX12-17-210-240-02p37-06p52-0-s25 | 25 | 210 | 17 | 210 | 240 | 0.079 | 2.37 | 6.52 | 0.68 | 7.83 | 0.2 | 150 | 750 | 0.28 | 60 | 0.28361 | 0.28146 | 0.2531 | NSS\NSS_sec08_17_WD240A_SD345A | NSS_sec08_17_WD240A_SD345A | 3.2353e-05 | 17 | 210 | \1_Fatigue\F1.2_PowerProd\WD210\17\
1847 | XXX12-17-210-240-02p37-06p52-p-s26 | 26 | 218 | 17 | 210 | 240 | 0.079 | 2.37 | 6.52 | 0.68 | 7.83 | 0.2 | 150 | 750 | 0.28 | 60 | 0.28361 | 0.28146 | 0.2531 | NSS\NSS_sec08_17_WD240B_SD345B | NSS_sec08_17_WD240B_SD345B | 3.2353e-05 | 17 | 210 | \1_Fatigue\F1.2_PowerProd\WD210\17\
1848 | XXX12-17-210-240-02p37-06p52-n-s27 | 27 | 202 | 17 | 210 | 240 | 0.079 | 2.37 | 6.52 | 0.68 | 7.83 | 0.2 | 150 | 750 | 0.28 | 60 | 0.28361 | 0.28146 | 0.2531 | NSS\NSS_sec08_17_WD240C_SD345C | NSS_sec08_17_WD240C_SD345C | 3.2353e-05 | 17 | 210 | \1_Fatigue\F1.2_PowerProd\WD210\17\
1849 | XXX12-18-210-180-02p60-06p73-0-s19 | 19 | 210 | 18 | 210 | 180 | 0.077 | 2.6 | 6.73 | 0.64 | 7.83 | 0.2 | 150 | 750 | 0.28 | 0 | 0.8091 | 0.80298 | 0.72207 | NSS\NSS_sec08_18_WD180A_SD345A | NSS_sec08_18_WD180A_SD345A | 9.23e-05 | 18 | 210 | \1_Fatigue\F1.2_PowerProd\WD210\18\
1850 | XXX12-18-210-180-02p60-06p73-p-s20 | 20 | 218 | 18 | 210 | 180 | 0.077 | 2.6 | 6.73 | 0.64 | 7.83 | 0.2 | 150 | 750 | 0.28 | 0 | 0.8091 | 0.80298 | 0.72207 | NSS\NSS_sec08_18_WD180B_SD345B | NSS_sec08_18_WD180B_SD345B | 9.23e-05 | 18 | 210 | \1_Fatigue\F1.2_PowerProd\WD210\18\
1851 | XXX12-18-210-180-02p60-06p73-n-s21 | 21 | 202 | 18 | 210 | 180 | 0.077 | 2.6 | 6.73 | 0.64 | 7.83 | 0.2 | 150 | 750 | 0.28 | 0 | 0.8091 | 0.80298 | 0.72207 | NSS\NSS_sec08_18_WD180C_SD345C | NSS_sec08_18_WD180C_SD345C | 9.23e-05 | 18 | 210 | \1_Fatigue\F1.2_PowerProd\WD210\18\
1852 | XXX12-18-210-210-02p60-06p73-0-s22 | 22 | 210 | 18 | 210 | 210 | 0.077 | 2.6 | 6.73 | 0.64 | 7.83 | 0.2 | 150 | 750 | 0.28 | 30 | 13.4792 | 13.3771 | 12.0292 | NSS\NSS_sec08_18_WD210A_SD345A | NSS_sec08_18_WD210A_SD345A | 0.0015377 | 18 | 210 | \1_Fatigue\F1.2_PowerProd\WD210\18\
1853 | XXX12-18-210-210-02p60-06p73-p-s23 | 23 | 218 | 18 | 210 | 210 | 0.077 | 2.6 | 6.73 | 0.64 | 7.83 | 0.2 | 150 | 750 | 0.28 | 30 | 13.4792 | 13.3771 | 12.0292 | NSS\NSS_sec08_18_WD210B_SD345B | NSS_sec08_18_WD210B_SD345B | 0.0015377 | 18 | 210 | \1_Fatigue\F1.2_PowerProd\WD210\18\
1854 | XXX12-18-210-210-02p60-06p73-n-s24 | 24 | 202 | 18 | 210 | 210 | 0.077 | 2.6 | 6.73 | 0.64 | 7.83 | 0.2 | 150 | 750 | 0.28 | 30 | 13.4792 | 13.3771 | 12.0292 | NSS\NSS_sec08_18_WD210C_SD345C | NSS_sec08_18_WD210C_SD345C | 0.0015377 | 18 | 210 | \1_Fatigue\F1.2_PowerProd\WD210\18\
1855 | XXX12-18-210-240-02p60-06p73-0-s25 | 25 | 210 | 18 | 210 | 240 | 0.077 | 2.6 | 6.73 | 0.64 | 7.83 | 0.2 | 150 | 750 | 0.28 | 60 | 0.15849 | 0.15729 | 0.14144 | NSS\NSS_sec08_18_WD240A_SD345A | NSS_sec08_18_WD240A_SD345A | 1.808e-05 | 18 | 210 | \1_Fatigue\F1.2_PowerProd\WD210\18\
1856 | XXX12-18-210-240-02p60-06p73-p-s26 | 26 | 218 | 18 | 210 | 240 | 0.077 | 2.6 | 6.73 | 0.64 | 7.83 | 0.2 | 150 | 750 | 0.28 | 60 | 0.15849 | 0.15729 | 0.14144 | NSS\NSS_sec08_18_WD240B_SD345B | NSS_sec08_18_WD240B_SD345B | 1.808e-05 | 18 | 210 | \1_Fatigue\F1.2_PowerProd\WD210\18\
1857 | XXX12-18-210-240-02p60-06p73-n-s27 | 27 | 202 | 18 | 210 | 240 | 0.077 | 2.6 | 6.73 | 0.64 | 7.83 | 0.2 | 150 | 750 | 0.28 | 60 | 0.15849 | 0.15729 | 0.14144 | NSS\NSS_sec08_18_WD240C_SD345C | NSS_sec08_18_WD240C_SD345C | 1.808e-05 | 18 | 210 | \1_Fatigue\F1.2_PowerProd\WD210\18\
1858 | XXX12-19-210-150-02p89-06p99-0-s16 | 16 | 210 | 19 | 210 | 150 | 0.079 | 2.89 | 6.99 | 0.63 | 7.83 | 0.2 | 150 | 750 | 0.28 | 330 | 0.0083423 | 0.0082791 | 0.0074449 | NSS\NSS_sec08_19_WD150A_SD345A | NSS_sec08_19_WD150A_SD345A | 9.5167e-07 | 19 | 210 | \1_Fatigue\F1.2_PowerProd\WD210\19\
1859 | XXX12-19-210-150-02p89-06p99-p-s17 | 17 | 218 | 19 | 210 | 150 | 0.079 | 2.89 | 6.99 | 0.63 | 7.83 | 0.2 | 150 | 750 | 0.28 | 330 | 0.0083423 | 0.0082791 | 0.0074449 | NSS\NSS_sec08_19_WD150B_SD345B | NSS_sec08_19_WD150B_SD345B | 9.5167e-07 | 19 | 210 | \1_Fatigue\F1.2_PowerProd\WD210\19\
1860 | XXX12-19-210-150-02p89-06p99-n-s18 | 18 | 202 | 19 | 210 | 150 | 0.079 | 2.89 | 6.99 | 0.63 | 7.83 | 0.2 | 150 | 750 | 0.28 | 330 | 0.0083423 | 0.0082791 | 0.0074449 | NSS\NSS_sec08_19_WD150C_SD345C | NSS_sec08_19_WD150C_SD345C | 9.5167e-07 | 19 | 210 | \1_Fatigue\F1.2_PowerProd\WD210\19\
1861 | XXX12-19-210-180-02p89-06p99-0-s19 | 19 | 210 | 19 | 210 | 180 | 0.079 | 2.89 | 6.99 | 0.63 | 7.83 | 0.2 | 150 | 750 | 0.28 | 0 | 0.68404 | 0.67886 | 0.61046 | NSS\NSS_sec08_19_WD180A_SD345A | NSS_sec08_19_WD180A_SD345A | 7.8033e-05 | 19 | 210 | \1_Fatigue\F1.2_PowerProd\WD210\19\
1862 | XXX12-19-210-180-02p89-06p99-p-s20 | 20 | 218 | 19 | 210 | 180 | 0.079 | 2.89 | 6.99 | 0.63 | 7.83 | 0.2 | 150 | 750 | 0.28 | 0 | 0.68404 | 0.67886 | 0.61046 | NSS\NSS_sec08_19_WD180B_SD345B | NSS_sec08_19_WD180B_SD345B | 7.8033e-05 | 19 | 210 | \1_Fatigue\F1.2_PowerProd\WD210\19\
1863 | XXX12-19-210-180-02p89-06p99-n-s21 | 21 | 202 | 19 | 210 | 180 | 0.079 | 2.89 | 6.99 | 0.63 | 7.83 | 0.2 | 150 | 750 | 0.28 | 0 | 0.68404 | 0.67886 | 0.61046 | NSS\NSS_sec08_19_WD180C_SD345C | NSS_sec08_19_WD180C_SD345C | 7.8033e-05 | 19 | 210 | \1_Fatigue\F1.2_PowerProd\WD210\19\
1864 | XXX12-19-210-210-02p89-06p99-0-s22 | 22 | 210 | 19 | 210 | 210 | 0.079 | 2.89 | 6.99 | 0.63 | 7.83 | 0.2 | 150 | 750 | 0.28 | 30 | 11.0276 | 10.9441 | 9.8414 | NSS\NSS_sec08_19_WD210A_SD345A | NSS_sec08_19_WD210A_SD345A | 0.001258 | 19 | 210 | \1_Fatigue\F1.2_PowerProd\WD210\19\
1865 | XXX12-19-210-210-02p89-06p99-p-s23 | 23 | 218 | 19 | 210 | 210 | 0.079 | 2.89 | 6.99 | 0.63 | 7.83 | 0.2 | 150 | 750 | 0.28 | 30 | 11.0276 | 10.9441 | 9.8414 | NSS\NSS_sec08_19_WD210B_SD345B | NSS_sec08_19_WD210B_SD345B | 0.001258 | 19 | 210 | \1_Fatigue\F1.2_PowerProd\WD210\19\
1866 | XXX12-19-210-210-02p89-06p99-n-s24 | 24 | 202 | 19 | 210 | 210 | 0.079 | 2.89 | 6.99 | 0.63 | 7.83 | 0.2 | 150 | 750 | 0.28 | 30 | 11.0276 | 10.9441 | 9.8414 | NSS\NSS_sec08_19_WD210C_SD345C | NSS_sec08_19_WD210C_SD345C | 0.001258 | 19 | 210 | \1_Fatigue\F1.2_PowerProd\WD210\19\
1867 | XXX12-19-210-240-02p89-06p99-0-s25 | 25 | 210 | 19 | 210 | 240 | 0.079 | 2.89 | 6.99 | 0.63 | 7.83 | 0.2 | 150 | 750 | 0.28 | 60 | 0.083423 | 0.082791 | 0.074449 | NSS\NSS_sec08_19_WD240A_SD345A | NSS_sec08_19_WD240A_SD345A | 9.5167e-06 | 19 | 210 | \1_Fatigue\F1.2_PowerProd\WD210\19\
1868 | XXX12-19-210-240-02p89-06p99-p-s26 | 26 | 218 | 19 | 210 | 240 | 0.079 | 2.89 | 6.99 | 0.63 | 7.83 | 0.2 | 150 | 750 | 0.28 | 60 | 0.083423 | 0.082791 | 0.074449 | NSS\NSS_sec08_19_WD240B_SD345B | NSS_sec08_19_WD240B_SD345B | 9.5167e-06 | 19 | 210 | \1_Fatigue\F1.2_PowerProd\WD210\19\
1869 | XXX12-19-210-240-02p89-06p99-n-s27 | 27 | 202 | 19 | 210 | 240 | 0.079 | 2.89 | 6.99 | 0.63 | 7.83 | 0.2 | 150 | 750 | 0.28 | 60 | 0.083423 | 0.082791 | 0.074449 | NSS\NSS_sec08_19_WD240C_SD345C | NSS_sec08_19_WD240C_SD345C | 9.5167e-06 | 19 | 210 | \1_Fatigue\F1.2_PowerProd\WD210\19\
1870 | XXX12-20-210-180-03p14-07p19-0-s19 | 19 | 210 | 20 | 210 | 180 | 0.08 | 3.14 | 7.19 | 0.65 | 7.83 | 0.2 | 150 | 750 | 0.28 | 0 | 0.37548 | 0.37263 | 0.33509 | NSS\NSS_sec08_20_WD180A_SD345A | NSS_sec08_20_WD180A_SD345A | 4.2833e-05 | 20 | 210 | \1_Fatigue\F1.2_PowerProd\WD210\20\
1871 | XXX12-20-210-180-03p14-07p19-p-s20 | 20 | 218 | 20 | 210 | 180 | 0.08 | 3.14 | 7.19 | 0.65 | 7.83 | 0.2 | 150 | 750 | 0.28 | 0 | 0.37548 | 0.37263 | 0.33509 | NSS\NSS_sec08_20_WD180B_SD345B | NSS_sec08_20_WD180B_SD345B | 4.2833e-05 | 20 | 210 | \1_Fatigue\F1.2_PowerProd\WD210\20\
1872 | XXX12-20-210-180-03p14-07p19-n-s21 | 21 | 202 | 20 | 210 | 180 | 0.08 | 3.14 | 7.19 | 0.65 | 7.83 | 0.2 | 150 | 750 | 0.28 | 0 | 0.37548 | 0.37263 | 0.33509 | NSS\NSS_sec08_20_WD180C_SD345C | NSS_sec08_20_WD180C_SD345C | 4.2833e-05 | 20 | 210 | \1_Fatigue\F1.2_PowerProd\WD210\20\
1873 | XXX12-20-210-210-03p14-07p19-0-s22 | 22 | 210 | 20 | 210 | 210 | 0.08 | 3.14 | 7.19 | 0.65 | 7.83 | 0.2 | 150 | 750 | 0.28 | 30 | 8.8332 | 8.7663 | 7.883 | NSS\NSS_sec08_20_WD210A_SD345A | NSS_sec08_20_WD210A_SD345A | 0.0010077 | 20 | 210 | \1_Fatigue\F1.2_PowerProd\WD210\20\
1874 | XXX12-20-210-210-03p14-07p19-p-s23 | 23 | 218 | 20 | 210 | 210 | 0.08 | 3.14 | 7.19 | 0.65 | 7.83 | 0.2 | 150 | 750 | 0.28 | 30 | 8.8332 | 8.7663 | 7.883 | NSS\NSS_sec08_20_WD210B_SD345B | NSS_sec08_20_WD210B_SD345B | 0.0010077 | 20 | 210 | \1_Fatigue\F1.2_PowerProd\WD210\20\
1875 | XXX12-20-210-210-03p14-07p19-n-s24 | 24 | 202 | 20 | 210 | 210 | 0.08 | 3.14 | 7.19 | 0.65 | 7.83 | 0.2 | 150 | 750 | 0.28 | 30 | 8.8332 | 8.7663 | 7.883 | NSS\NSS_sec08_20_WD210C_SD345C | NSS_sec08_20_WD210C_SD345C | 0.0010077 | 20 | 210 | \1_Fatigue\F1.2_PowerProd\WD210\20\
1876 | XXX12-20-210-240-03p14-07p19-0-s25 | 25 | 210 | 20 | 210 | 240 | 0.08 | 3.14 | 7.19 | 0.65 | 7.83 | 0.2 | 150 | 750 | 0.28 | 60 | 0.050054 | 0.049675 | 0.044669 | NSS\NSS_sec08_20_WD240A_SD345A | NSS_sec08_20_WD240A_SD345A | 5.71e-06 | 20 | 210 | \1_Fatigue\F1.2_PowerProd\WD210\20\
1877 | XXX12-20-210-240-03p14-07p19-p-s26 | 26 | 218 | 20 | 210 | 240 | 0.08 | 3.14 | 7.19 | 0.65 | 7.83 | 0.2 | 150 | 750 | 0.28 | 60 | 0.050054 | 0.049675 | 0.044669 | NSS\NSS_sec08_20_WD240B_SD345B | NSS_sec08_20_WD240B_SD345B | 5.71e-06 | 20 | 210 | \1_Fatigue\F1.2_PowerProd\WD210\20\
1878 | XXX12-20-210-240-03p14-07p19-n-s27 | 27 | 202 | 20 | 210 | 240 | 0.08 | 3.14 | 7.19 | 0.65 | 7.83 | 0.2 | 150 | 750 | 0.28 | 60 | 0.050054 | 0.049675 | 0.044669 | NSS\NSS_sec08_20_WD240C_SD345C | NSS_sec08_20_WD240C_SD345C | 5.71e-06 | 20 | 210 | \1_Fatigue\F1.2_PowerProd\WD210\20\
1879 | XXX12-21-210-150-03p44-07p43-0-s16 | 16 | 210 | 21 | 210 | 150 | 0.081 | 3.44 | 7.43 | 0.64 | 7.83 | 0.2 | 150 | 750 | 0.28 | 330 | 0.0083423 | 0.0082791 | 0.0074449 | NSS\NSS_sec08_21_WD150A_SD345A | NSS_sec08_21_WD150A_SD345A | 9.5167e-07 | 21 | 210 | \1_Fatigue\F1.2_PowerProd\WD210\21\
1880 | XXX12-21-210-150-03p44-07p43-p-s17 | 17 | 218 | 21 | 210 | 150 | 0.081 | 3.44 | 7.43 | 0.64 | 7.83 | 0.2 | 150 | 750 | 0.28 | 330 | 0.0083423 | 0.0082791 | 0.0074449 | NSS\NSS_sec08_21_WD150B_SD345B | NSS_sec08_21_WD150B_SD345B | 9.5167e-07 | 21 | 210 | \1_Fatigue\F1.2_PowerProd\WD210\21\
1881 | XXX12-21-210-150-03p44-07p43-n-s18 | 18 | 202 | 21 | 210 | 150 | 0.081 | 3.44 | 7.43 | 0.64 | 7.83 | 0.2 | 150 | 750 | 0.28 | 330 | 0.0083423 | 0.0082791 | 0.0074449 | NSS\NSS_sec08_21_WD150C_SD345C | NSS_sec08_21_WD150C_SD345C | 9.5167e-07 | 21 | 210 | \1_Fatigue\F1.2_PowerProd\WD210\21\
1882 | XXX12-21-210-180-03p44-07p43-0-s19 | 19 | 210 | 21 | 210 | 180 | 0.081 | 3.44 | 7.43 | 0.64 | 7.83 | 0.2 | 150 | 750 | 0.28 | 0 | 0.25857 | 0.25661 | 0.23075 | NSS\NSS_sec08_21_WD180A_SD345A | NSS_sec08_21_WD180A_SD345A | 2.9497e-05 | 21 | 210 | \1_Fatigue\F1.2_PowerProd\WD210\21\
1883 | XXX12-21-210-180-03p44-07p43-p-s20 | 20 | 218 | 21 | 210 | 180 | 0.081 | 3.44 | 7.43 | 0.64 | 7.83 | 0.2 | 150 | 750 | 0.28 | 0 | 0.25857 | 0.25661 | 0.23075 | NSS\NSS_sec08_21_WD180B_SD345B | NSS_sec08_21_WD180B_SD345B | 2.9497e-05 | 21 | 210 | \1_Fatigue\F1.2_PowerProd\WD210\21\
1884 | XXX12-21-210-180-03p44-07p43-n-s21 | 21 | 202 | 21 | 210 | 180 | 0.081 | 3.44 | 7.43 | 0.64 | 7.83 | 0.2 | 150 | 750 | 0.28 | 0 | 0.25857 | 0.25661 | 0.23075 | NSS\NSS_sec08_21_WD180C_SD345C | NSS_sec08_21_WD180C_SD345C | 2.9497e-05 | 21 | 210 | \1_Fatigue\F1.2_PowerProd\WD210\21\
1885 | XXX12-21-210-210-03p44-07p43-0-s22 | 22 | 210 | 21 | 210 | 210 | 0.081 | 3.44 | 7.43 | 0.64 | 7.83 | 0.2 | 150 | 750 | 0.28 | 30 | 6.5716 | 6.5218 | 5.8647 | NSS\NSS_sec08_21_WD210A_SD345A | NSS_sec08_21_WD210A_SD345A | 0.00074967 | 21 | 210 | \1_Fatigue\F1.2_PowerProd\WD210\21\
1886 | XXX12-21-210-210-03p44-07p43-p-s23 | 23 | 218 | 21 | 210 | 210 | 0.081 | 3.44 | 7.43 | 0.64 | 7.83 | 0.2 | 150 | 750 | 0.28 | 30 | 6.5716 | 6.5218 | 5.8647 | NSS\NSS_sec08_21_WD210B_SD345B | NSS_sec08_21_WD210B_SD345B | 0.00074967 | 21 | 210 | \1_Fatigue\F1.2_PowerProd\WD210\21\
1887 | XXX12-21-210-210-03p44-07p43-n-s24 | 24 | 202 | 21 | 210 | 210 | 0.081 | 3.44 | 7.43 | 0.64 | 7.83 | 0.2 | 150 | 750 | 0.28 | 30 | 6.5716 | 6.5218 | 5.8647 | NSS\NSS_sec08_21_WD210C_SD345C | NSS_sec08_21_WD210C_SD345C | 0.00074967 | 21 | 210 | \1_Fatigue\F1.2_PowerProd\WD210\21\
1888 | XXX12-21-210-240-03p44-07p43-0-s25 | 25 | 210 | 21 | 210 | 240 | 0.081 | 3.44 | 7.43 | 0.64 | 7.83 | 0.2 | 150 | 750 | 0.28 | 60 | 0.033369 | 0.033117 | 0.02978 | NSS\NSS_sec08_21_WD240A_SD345A | NSS_sec08_21_WD240A_SD345A | 3.8067e-06 | 21 | 210 | \1_Fatigue\F1.2_PowerProd\WD210\21\
1889 | XXX12-21-210-240-03p44-07p43-p-s26 | 26 | 218 | 21 | 210 | 240 | 0.081 | 3.44 | 7.43 | 0.64 | 7.83 | 0.2 | 150 | 750 | 0.28 | 60 | 0.033369 | 0.033117 | 0.02978 | NSS\NSS_sec08_21_WD240B_SD345B | NSS_sec08_21_WD240B_SD345B | 3.8067e-06 | 21 | 210 | \1_Fatigue\F1.2_PowerProd\WD210\21\
1890 | XXX12-21-210-240-03p44-07p43-n-s27 | 27 | 202 | 21 | 210 | 240 | 0.081 | 3.44 | 7.43 | 0.64 | 7.83 | 0.2 | 150 | 750 | 0.28 | 60 | 0.033369 | 0.033117 | 0.02978 | NSS\NSS_sec08_21_WD240C_SD345C | NSS_sec08_21_WD240C_SD345C | 3.8067e-06 | 21 | 210 | \1_Fatigue\F1.2_PowerProd\WD210\21\
1891 | XXX12-22-210-180-03p71-07p62-0-s19 | 19 | 210 | 22 | 210 | 180 | 0.081 | 3.71 | 7.62 | 0.61 | 7.84 | 0.2 | 150 | 750 | 0.28 | 0 | 0.15013 | 0.149 | 0.13398 | NSS\NSS_sec08_22_WD180A_SD345A | NSS_sec08_22_WD180A_SD345A | 1.7127e-05 | 22 | 210 | \1_Fatigue\F1.2_PowerProd\WD210\22\
1892 | XXX12-22-210-180-03p71-07p62-p-s20 | 20 | 218 | 22 | 210 | 180 | 0.081 | 3.71 | 7.62 | 0.61 | 7.84 | 0.2 | 150 | 750 | 0.28 | 0 | 0.15013 | 0.149 | 0.13398 | NSS\NSS_sec08_22_WD180B_SD345B | NSS_sec08_22_WD180B_SD345B | 1.7127e-05 | 22 | 210 | \1_Fatigue\F1.2_PowerProd\WD210\22\
1893 | XXX12-22-210-180-03p71-07p62-n-s21 | 21 | 202 | 22 | 210 | 180 | 0.081 | 3.71 | 7.62 | 0.61 | 7.84 | 0.2 | 150 | 750 | 0.28 | 0 | 0.15013 | 0.149 | 0.13398 | NSS\NSS_sec08_22_WD180C_SD345C | NSS_sec08_22_WD180C_SD345C | 1.7127e-05 | 22 | 210 | \1_Fatigue\F1.2_PowerProd\WD210\22\
1894 | XXX12-22-210-210-03p71-07p62-0-s22 | 22 | 210 | 22 | 210 | 210 | 0.081 | 3.71 | 7.62 | 0.61 | 7.84 | 0.2 | 150 | 750 | 0.28 | 30 | 5.3297 | 5.2894 | 4.7564 | NSS\NSS_sec08_22_WD210A_SD345A | NSS_sec08_22_WD210A_SD345A | 0.000608 | 22 | 210 | \1_Fatigue\F1.2_PowerProd\WD210\22\
1895 | XXX12-22-210-210-03p71-07p62-p-s23 | 23 | 218 | 22 | 210 | 210 | 0.081 | 3.71 | 7.62 | 0.61 | 7.84 | 0.2 | 150 | 750 | 0.28 | 30 | 5.3297 | 5.2894 | 4.7564 | NSS\NSS_sec08_22_WD210B_SD345B | NSS_sec08_22_WD210B_SD345B | 0.000608 | 22 | 210 | \1_Fatigue\F1.2_PowerProd\WD210\22\
1896 | XXX12-22-210-210-03p71-07p62-n-s24 | 24 | 202 | 22 | 210 | 210 | 0.081 | 3.71 | 7.62 | 0.61 | 7.84 | 0.2 | 150 | 750 | 0.28 | 30 | 5.3297 | 5.2894 | 4.7564 | NSS\NSS_sec08_22_WD210C_SD345C | NSS_sec08_22_WD210C_SD345C | 0.000608 | 22 | 210 | \1_Fatigue\F1.2_PowerProd\WD210\22\
1897 | XXX12-22-210-240-03p71-07p62-0-s25 | 25 | 210 | 22 | 210 | 240 | 0.081 | 3.71 | 7.62 | 0.61 | 7.84 | 0.2 | 150 | 750 | 0.28 | 60 | 0.025024 | 0.024835 | 0.022332 | NSS\NSS_sec08_22_WD240A_SD345A | NSS_sec08_22_WD240A_SD345A | 2.8547e-06 | 22 | 210 | \1_Fatigue\F1.2_PowerProd\WD210\22\
1898 | XXX12-22-210-240-03p71-07p62-p-s26 | 26 | 218 | 22 | 210 | 240 | 0.081 | 3.71 | 7.62 | 0.61 | 7.84 | 0.2 | 150 | 750 | 0.28 | 60 | 0.025024 | 0.024835 | 0.022332 | NSS\NSS_sec08_22_WD240B_SD345B | NSS_sec08_22_WD240B_SD345B | 2.8547e-06 | 22 | 210 | \1_Fatigue\F1.2_PowerProd\WD210\22\
1899 | XXX12-22-210-240-03p71-07p62-n-s27 | 27 | 202 | 22 | 210 | 240 | 0.081 | 3.71 | 7.62 | 0.61 | 7.84 | 0.2 | 150 | 750 | 0.28 | 60 | 0.025024 | 0.024835 | 0.022332 | NSS\NSS_sec08_22_WD240C_SD345C | NSS_sec08_22_WD240C_SD345C | 2.8547e-06 | 22 | 210 | \1_Fatigue\F1.2_PowerProd\WD210\22\
1900 | XXX12-23-210-180-04p02-07p85-0-s19 | 19 | 210 | 23 | 210 | 180 | 0.082 | 4.02 | 7.85 | 0.63 | 7.83 | 0.2 | 150 | 750 | 0.28 | 0 | 0.15849 | 0.15729 | 0.14144 | NSS\NSS_sec08_23_WD180A_SD345A | NSS_sec08_23_WD180A_SD345A | 1.808e-05 | 23 | 210 | \1_Fatigue\F1.2_PowerProd\WD210\23\
1901 | XXX12-23-210-180-04p02-07p85-p-s20 | 20 | 218 | 23 | 210 | 180 | 0.082 | 4.02 | 7.85 | 0.63 | 7.83 | 0.2 | 150 | 750 | 0.28 | 0 | 0.15849 | 0.15729 | 0.14144 | NSS\NSS_sec08_23_WD180B_SD345B | NSS_sec08_23_WD180B_SD345B | 1.808e-05 | 23 | 210 | \1_Fatigue\F1.2_PowerProd\WD210\23\
1902 | XXX12-23-210-180-04p02-07p85-n-s21 | 21 | 202 | 23 | 210 | 180 | 0.082 | 4.02 | 7.85 | 0.63 | 7.83 | 0.2 | 150 | 750 | 0.28 | 0 | 0.15849 | 0.15729 | 0.14144 | NSS\NSS_sec08_23_WD180C_SD345C | NSS_sec08_23_WD180C_SD345C | 1.808e-05 | 23 | 210 | \1_Fatigue\F1.2_PowerProd\WD210\23\
1903 | XXX12-23-210-210-04p02-07p85-0-s22 | 22 | 210 | 23 | 210 | 210 | 0.082 | 4.02 | 7.85 | 0.63 | 7.83 | 0.2 | 150 | 750 | 0.28 | 30 | 3.9359 | 3.9061 | 3.5125 | NSS\NSS_sec08_23_WD210A_SD345A | NSS_sec08_23_WD210A_SD345A | 0.000449 | 23 | 210 | \1_Fatigue\F1.2_PowerProd\WD210\23\
1904 | XXX12-23-210-210-04p02-07p85-p-s23 | 23 | 218 | 23 | 210 | 210 | 0.082 | 4.02 | 7.85 | 0.63 | 7.83 | 0.2 | 150 | 750 | 0.28 | 30 | 3.9359 | 3.9061 | 3.5125 | NSS\NSS_sec08_23_WD210B_SD345B | NSS_sec08_23_WD210B_SD345B | 0.000449 | 23 | 210 | \1_Fatigue\F1.2_PowerProd\WD210\23\
1905 | XXX12-23-210-210-04p02-07p85-n-s24 | 24 | 202 | 23 | 210 | 210 | 0.082 | 4.02 | 7.85 | 0.63 | 7.83 | 0.2 | 150 | 750 | 0.28 | 30 | 3.9359 | 3.9061 | 3.5125 | NSS\NSS_sec08_23_WD210C_SD345C | NSS_sec08_23_WD210C_SD345C | 0.000449 | 23 | 210 | \1_Fatigue\F1.2_PowerProd\WD210\23\
1906 | XXX12-23-210-240-04p02-07p85-0-s25 | 25 | 210 | 23 | 210 | 240 | 0.082 | 4.02 | 7.85 | 0.63 | 7.83 | 0.2 | 150 | 750 | 0.28 | 60 | 0.0083423 | 0.0082791 | 0.0074449 | NSS\NSS_sec08_23_WD240A_SD345A | NSS_sec08_23_WD240A_SD345A | 9.5167e-07 | 23 | 210 | \1_Fatigue\F1.2_PowerProd\WD210\23\
1907 | XXX12-23-210-240-04p02-07p85-p-s26 | 26 | 218 | 23 | 210 | 240 | 0.082 | 4.02 | 7.85 | 0.63 | 7.83 | 0.2 | 150 | 750 | 0.28 | 60 | 0.0083423 | 0.0082791 | 0.0074449 | NSS\NSS_sec08_23_WD240B_SD345B | NSS_sec08_23_WD240B_SD345B | 9.5167e-07 | 23 | 210 | \1_Fatigue\F1.2_PowerProd\WD210\23\
1908 | XXX12-23-210-240-04p02-07p85-n-s27 | 27 | 202 | 23 | 210 | 240 | 0.082 | 4.02 | 7.85 | 0.63 | 7.83 | 0.2 | 150 | 750 | 0.28 | 60 | 0.0083423 | 0.0082791 | 0.0074449 | NSS\NSS_sec08_23_WD240C_SD345C | NSS_sec08_23_WD240C_SD345C | 9.5167e-07 | 23 | 210 | \1_Fatigue\F1.2_PowerProd\WD210\23\
1909 | XXX12-24-210-180-04p30-08p04-0-s19 | 19 | 210 | 24 | 210 | 180 | 0.083 | 4.3 | 8.04 | 0.64 | 7.83 | 0.2 | 150 | 750 | 0.28 | 0 | 0.050054 | 0.049675 | 0.044669 | NSS\NSS_sec08_24_WD180A_SD345A | NSS_sec08_24_WD180A_SD345A | 5.71e-06 | 24 | 210 | \1_Fatigue\F1.2_PowerProd\WD210\24\
1910 | XXX12-24-210-180-04p30-08p04-p-s20 | 20 | 218 | 24 | 210 | 180 | 0.083 | 4.3 | 8.04 | 0.64 | 7.83 | 0.2 | 150 | 750 | 0.28 | 0 | 0.050054 | 0.049675 | 0.044669 | NSS\NSS_sec08_24_WD180B_SD345B | NSS_sec08_24_WD180B_SD345B | 5.71e-06 | 24 | 210 | \1_Fatigue\F1.2_PowerProd\WD210\24\
1911 | XXX12-24-210-180-04p30-08p04-n-s21 | 21 | 202 | 24 | 210 | 180 | 0.083 | 4.3 | 8.04 | 0.64 | 7.83 | 0.2 | 150 | 750 | 0.28 | 0 | 0.050054 | 0.049675 | 0.044669 | NSS\NSS_sec08_24_WD180C_SD345C | NSS_sec08_24_WD180C_SD345C | 5.71e-06 | 24 | 210 | \1_Fatigue\F1.2_PowerProd\WD210\24\
1912 | XXX12-24-210-210-04p30-08p04-0-s22 | 22 | 210 | 24 | 210 | 210 | 0.083 | 4.3 | 8.04 | 0.64 | 7.83 | 0.2 | 150 | 750 | 0.28 | 30 | 2.202 | 2.1853 | 1.9651 | NSS\NSS_sec08_24_WD210A_SD345A | NSS_sec08_24_WD210A_SD345A | 0.0002512 | 24 | 210 | \1_Fatigue\F1.2_PowerProd\WD210\24\
1913 | XXX12-24-210-210-04p30-08p04-p-s23 | 23 | 218 | 24 | 210 | 210 | 0.083 | 4.3 | 8.04 | 0.64 | 7.83 | 0.2 | 150 | 750 | 0.28 | 30 | 2.202 | 2.1853 | 1.9651 | NSS\NSS_sec08_24_WD210B_SD345B | NSS_sec08_24_WD210B_SD345B | 0.0002512 | 24 | 210 | \1_Fatigue\F1.2_PowerProd\WD210\24\
1914 | XXX12-24-210-210-04p30-08p04-n-s24 | 24 | 202 | 24 | 210 | 210 | 0.083 | 4.3 | 8.04 | 0.64 | 7.83 | 0.2 | 150 | 750 | 0.28 | 30 | 2.202 | 2.1853 | 1.9651 | NSS\NSS_sec08_24_WD210C_SD345C | NSS_sec08_24_WD210C_SD345C | 0.0002512 | 24 | 210 | \1_Fatigue\F1.2_PowerProd\WD210\24\
1915 | XXX12-25-210-180-04p52-08p18-0-s19 | 19 | 210 | 25 | 210 | 180 | 0.083 | 4.52 | 8.18 | 0.56 | 7.88 | 0.2 | 150 | 750 | 0.28 | 0 | 0.050054 | 0.049675 | 0.044669 | NSS\NSS_sec08_25_WD180A_SD345A | NSS_sec08_25_WD180A_SD345A | 5.71e-06 | 25 | 210 | \1_Fatigue\F1.2_PowerProd\WD210\25\
1916 | XXX12-25-210-180-04p52-08p18-p-s20 | 20 | 218 | 25 | 210 | 180 | 0.083 | 4.52 | 8.18 | 0.56 | 7.88 | 0.2 | 150 | 750 | 0.28 | 0 | 0.050054 | 0.049675 | 0.044669 | NSS\NSS_sec08_25_WD180B_SD345B | NSS_sec08_25_WD180B_SD345B | 5.71e-06 | 25 | 210 | \1_Fatigue\F1.2_PowerProd\WD210\25\
1917 | XXX12-25-210-180-04p52-08p18-n-s21 | 21 | 202 | 25 | 210 | 180 | 0.083 | 4.52 | 8.18 | 0.56 | 7.88 | 0.2 | 150 | 750 | 0.28 | 0 | 0.050054 | 0.049675 | 0.044669 | NSS\NSS_sec08_25_WD180C_SD345C | NSS_sec08_25_WD180C_SD345C | 5.71e-06 | 25 | 210 | \1_Fatigue\F1.2_PowerProd\WD210\25\
1918 | XXX12-25-210-210-04p52-08p18-0-s22 | 22 | 210 | 25 | 210 | 210 | 0.083 | 4.52 | 8.18 | 0.56 | 7.88 | 0.2 | 150 | 750 | 0.28 | 30 | 1.518 | 1.5065 | 1.3547 | NSS\NSS_sec08_25_WD210A_SD345A | NSS_sec08_25_WD210A_SD345A | 0.00017317 | 25 | 210 | \1_Fatigue\F1.2_PowerProd\WD210\25\
1919 | XXX12-25-210-210-04p52-08p18-p-s23 | 23 | 218 | 25 | 210 | 210 | 0.083 | 4.52 | 8.18 | 0.56 | 7.88 | 0.2 | 150 | 750 | 0.28 | 30 | 1.518 | 1.5065 | 1.3547 | NSS\NSS_sec08_25_WD210B_SD345B | NSS_sec08_25_WD210B_SD345B | 0.00017317 | 25 | 210 | \1_Fatigue\F1.2_PowerProd\WD210\25\
1920 | XXX12-25-210-210-04p52-08p18-n-s24 | 24 | 202 | 25 | 210 | 210 | 0.083 | 4.52 | 8.18 | 0.56 | 7.88 | 0.2 | 150 | 750 | 0.28 | 30 | 1.518 | 1.5065 | 1.3547 | NSS\NSS_sec08_25_WD210C_SD345C | NSS_sec08_25_WD210C_SD345C | 0.00017317 | 25 | 210 | \1_Fatigue\F1.2_PowerProd\WD210\25\
1921 | XXX12-26-210-180-04p83-08p38-0-s19 | 19 | 210 | 26 | 210 | 180 | 0.083 | 4.83 | 8.38 | 0.85 | 7.95 | 0.2 | 150 | 750 | 0.28 | 0 | 0.050054 | 0.049675 | 0.044669 | NSS\NSS_sec08_26_WD180A_SD345A | NSS_sec08_26_WD180A_SD345A | 5.71e-06 | 26 | 210 | \1_Fatigue\F1.2_PowerProd\WD210\26\
1922 | XXX12-26-210-180-04p83-08p38-p-s20 | 20 | 218 | 26 | 210 | 180 | 0.083 | 4.83 | 8.38 | 0.85 | 7.95 | 0.2 | 150 | 750 | 0.28 | 0 | 0.050054 | 0.049675 | 0.044669 | NSS\NSS_sec08_26_WD180B_SD345B | NSS_sec08_26_WD180B_SD345B | 5.71e-06 | 26 | 210 | \1_Fatigue\F1.2_PowerProd\WD210\26\
1923 | XXX12-26-210-180-04p83-08p38-n-s21 | 21 | 202 | 26 | 210 | 180 | 0.083 | 4.83 | 8.38 | 0.85 | 7.95 | 0.2 | 150 | 750 | 0.28 | 0 | 0.050054 | 0.049675 | 0.044669 | NSS\NSS_sec08_26_WD180C_SD345C | NSS_sec08_26_WD180C_SD345C | 5.71e-06 | 26 | 210 | \1_Fatigue\F1.2_PowerProd\WD210\26\
1924 | XXX12-26-210-210-04p83-08p38-0-s22 | 22 | 210 | 26 | 210 | 210 | 0.083 | 4.83 | 8.38 | 0.85 | 7.95 | 0.2 | 150 | 750 | 0.28 | 30 | 0.83423 | 0.82791 | 0.74449 | NSS\NSS_sec08_26_WD210A_SD345A | NSS_sec08_26_WD210A_SD345A | 9.5167e-05 | 26 | 210 | \1_Fatigue\F1.2_PowerProd\WD210\26\
1925 | XXX12-26-210-210-04p83-08p38-p-s23 | 23 | 218 | 26 | 210 | 210 | 0.083 | 4.83 | 8.38 | 0.85 | 7.95 | 0.2 | 150 | 750 | 0.28 | 30 | 0.83423 | 0.82791 | 0.74449 | NSS\NSS_sec08_26_WD210B_SD345B | NSS_sec08_26_WD210B_SD345B | 9.5167e-05 | 26 | 210 | \1_Fatigue\F1.2_PowerProd\WD210\26\
1926 | XXX12-26-210-210-04p83-08p38-n-s24 | 24 | 202 | 26 | 210 | 210 | 0.083 | 4.83 | 8.38 | 0.85 | 7.95 | 0.2 | 150 | 750 | 0.28 | 30 | 0.83423 | 0.82791 | 0.74449 | NSS\NSS_sec08_26_WD210C_SD345C | NSS_sec08_26_WD210C_SD345C | 9.5167e-05 | 26 | 210 | \1_Fatigue\F1.2_PowerProd\WD210\26\
1927 | XXX12-27-210-180-05p21-08p62-0-s19 | 19 | 210 | 27 | 210 | 180 | 0.087 | 5.21 | 8.62 | 0.61 | 7.84 | 0.2 | 150 | 750 | 0.28 | 0 | 0.025024 | 0.024835 | 0.022332 | NSS\NSS_sec08_27_WD180A_SD345A | NSS_sec08_27_WD180A_SD345A | 2.8547e-06 | 27 | 210 | \1_Fatigue\F1.2_PowerProd\WD210\27\
1928 | XXX12-27-210-180-05p21-08p62-p-s20 | 20 | 218 | 27 | 210 | 180 | 0.087 | 5.21 | 8.62 | 0.61 | 7.84 | 0.2 | 150 | 750 | 0.28 | 0 | 0.025024 | 0.024835 | 0.022332 | NSS\NSS_sec08_27_WD180B_SD345B | NSS_sec08_27_WD180B_SD345B | 2.8547e-06 | 27 | 210 | \1_Fatigue\F1.2_PowerProd\WD210\27\
1929 | XXX12-27-210-180-05p21-08p62-n-s21 | 21 | 202 | 27 | 210 | 180 | 0.087 | 5.21 | 8.62 | 0.61 | 7.84 | 0.2 | 150 | 750 | 0.28 | 0 | 0.025024 | 0.024835 | 0.022332 | NSS\NSS_sec08_27_WD180C_SD345C | NSS_sec08_27_WD180C_SD345C | 2.8547e-06 | 27 | 210 | \1_Fatigue\F1.2_PowerProd\WD210\27\
1930 | XXX12-27-210-210-05p21-08p62-0-s22 | 22 | 210 | 27 | 210 | 210 | 0.087 | 5.21 | 8.62 | 0.61 | 7.84 | 0.2 | 150 | 750 | 0.28 | 30 | 0.37548 | 0.37263 | 0.33509 | NSS\NSS_sec08_27_WD210A_SD345A | NSS_sec08_27_WD210A_SD345A | 4.2833e-05 | 27 | 210 | \1_Fatigue\F1.2_PowerProd\WD210\27\
1931 | XXX12-27-210-210-05p21-08p62-p-s23 | 23 | 218 | 27 | 210 | 210 | 0.087 | 5.21 | 8.62 | 0.61 | 7.84 | 0.2 | 150 | 750 | 0.28 | 30 | 0.37548 | 0.37263 | 0.33509 | NSS\NSS_sec08_27_WD210B_SD345B | NSS_sec08_27_WD210B_SD345B | 4.2833e-05 | 27 | 210 | \1_Fatigue\F1.2_PowerProd\WD210\27\
1932 | XXX12-27-210-210-05p21-08p62-n-s24 | 24 | 202 | 27 | 210 | 210 | 0.087 | 5.21 | 8.62 | 0.61 | 7.84 | 0.2 | 150 | 750 | 0.28 | 30 | 0.37548 | 0.37263 | 0.33509 | NSS\NSS_sec08_27_WD210C_SD345C | NSS_sec08_27_WD210C_SD345C | 4.2833e-05 | 27 | 210 | \1_Fatigue\F1.2_PowerProd\WD210\27\
1933 | XXX12-28-210-180-05p42-08p75-0-s19 | 19 | 210 | 28 | 210 | 180 | 0.085 | 5.42 | 8.75 | 0.78 | 7.88 | 0.2 | 150 | 750 | 0.28 | 0 | 0.016682 | 0.016555 | 0.014887 | NSS\NSS_sec08_28_WD180A_SD345A | NSS_sec08_28_WD180A_SD345A | 1.903e-06 | 28 | 210 | \1_Fatigue\F1.2_PowerProd\WD210\28\
1934 | XXX12-28-210-180-05p42-08p75-p-s20 | 20 | 218 | 28 | 210 | 180 | 0.085 | 5.42 | 8.75 | 0.78 | 7.88 | 0.2 | 150 | 750 | 0.28 | 0 | 0.016682 | 0.016555 | 0.014887 | NSS\NSS_sec08_28_WD180B_SD345B | NSS_sec08_28_WD180B_SD345B | 1.903e-06 | 28 | 210 | \1_Fatigue\F1.2_PowerProd\WD210\28\
1935 | XXX12-28-210-180-05p42-08p75-n-s21 | 21 | 202 | 28 | 210 | 180 | 0.085 | 5.42 | 8.75 | 0.78 | 7.88 | 0.2 | 150 | 750 | 0.28 | 0 | 0.016682 | 0.016555 | 0.014887 | NSS\NSS_sec08_28_WD180C_SD345C | NSS_sec08_28_WD180C_SD345C | 1.903e-06 | 28 | 210 | \1_Fatigue\F1.2_PowerProd\WD210\28\
1936 | XXX12-28-210-210-05p42-08p75-0-s22 | 22 | 210 | 28 | 210 | 210 | 0.085 | 5.42 | 8.75 | 0.78 | 7.88 | 0.2 | 150 | 750 | 0.28 | 30 | 0.27525 | 0.27317 | 0.24564 | NSS\NSS_sec08_28_WD210A_SD345A | NSS_sec08_28_WD210A_SD345A | 3.14e-05 | 28 | 210 | \1_Fatigue\F1.2_PowerProd\WD210\28\
1937 | XXX12-28-210-210-05p42-08p75-p-s23 | 23 | 218 | 28 | 210 | 210 | 0.085 | 5.42 | 8.75 | 0.78 | 7.88 | 0.2 | 150 | 750 | 0.28 | 30 | 0.27525 | 0.27317 | 0.24564 | NSS\NSS_sec08_28_WD210B_SD345B | NSS_sec08_28_WD210B_SD345B | 3.14e-05 | 28 | 210 | \1_Fatigue\F1.2_PowerProd\WD210\28\
1938 | XXX12-28-210-210-05p42-08p75-n-s24 | 24 | 202 | 28 | 210 | 210 | 0.085 | 5.42 | 8.75 | 0.78 | 7.88 | 0.2 | 150 | 750 | 0.28 | 30 | 0.27525 | 0.27317 | 0.24564 | NSS\NSS_sec08_28_WD210C_SD345C | NSS_sec08_28_WD210C_SD345C | 3.14e-05 | 28 | 210 | \1_Fatigue\F1.2_PowerProd\WD210\28\
1939 | XXX12-04-240-150-00p24-02p92-0-s16 | 16 | 240 | 4 | 240 | 150 | 0.128 | 0.24 | 2.92 | 1.12 | 8.43 | 0.2 | 150 | 750 | 0.28 | 330 | 0.025024 | 0.024835 | 0.022332 | NSS\NSS_sec09_04_WD150A_SD345A | NSS_sec09_04_WD150A_SD345A | 2.8547e-06 | 04 | 240 | \1_Fatigue\F1.2_PowerProd\WD240\04\
1940 | XXX12-04-240-150-00p24-02p92-p-s17 | 17 | 248 | 4 | 240 | 150 | 0.128 | 0.24 | 2.92 | 1.12 | 8.43 | 0.2 | 150 | 750 | 0.28 | 330 | 0.025024 | 0.024835 | 0.022332 | NSS\NSS_sec09_04_WD150B_SD345B | NSS_sec09_04_WD150B_SD345B | 2.8547e-06 | 04 | 240 | \1_Fatigue\F1.2_PowerProd\WD240\04\
1941 | XXX12-04-240-150-00p24-02p92-n-s18 | 18 | 232 | 4 | 240 | 150 | 0.128 | 0.24 | 2.92 | 1.12 | 8.43 | 0.2 | 150 | 750 | 0.28 | 330 | 0.025024 | 0.024835 | 0.022332 | NSS\NSS_sec09_04_WD150C_SD345C | NSS_sec09_04_WD150C_SD345C | 2.8547e-06 | 04 | 240 | \1_Fatigue\F1.2_PowerProd\WD240\04\
1942 | XXX12-04-240-180-00p24-02p92-0-s19 | 19 | 240 | 4 | 240 | 180 | 0.128 | 0.24 | 2.92 | 1.12 | 8.43 | 0.2 | 150 | 750 | 0.28 | 0 | 0.16682 | 0.16555 | 0.14887 | NSS\NSS_sec09_04_WD180A_SD345A | NSS_sec09_04_WD180A_SD345A | 1.903e-05 | 04 | 240 | \1_Fatigue\F1.2_PowerProd\WD240\04\
1943 | XXX12-04-240-180-00p24-02p92-p-s20 | 20 | 248 | 4 | 240 | 180 | 0.128 | 0.24 | 2.92 | 1.12 | 8.43 | 0.2 | 150 | 750 | 0.28 | 0 | 0.16682 | 0.16555 | 0.14887 | NSS\NSS_sec09_04_WD180B_SD345B | NSS_sec09_04_WD180B_SD345B | 1.903e-05 | 04 | 240 | \1_Fatigue\F1.2_PowerProd\WD240\04\
1944 | XXX12-04-240-180-00p24-02p92-n-s21 | 21 | 232 | 4 | 240 | 180 | 0.128 | 0.24 | 2.92 | 1.12 | 8.43 | 0.2 | 150 | 750 | 0.28 | 0 | 0.16682 | 0.16555 | 0.14887 | NSS\NSS_sec09_04_WD180C_SD345C | NSS_sec09_04_WD180C_SD345C | 1.903e-05 | 04 | 240 | \1_Fatigue\F1.2_PowerProd\WD240\04\
1945 | XXX12-04-240-210-00p24-02p92-0-s22 | 22 | 240 | 4 | 240 | 210 | 0.128 | 0.24 | 2.92 | 1.12 | 8.43 | 0.2 | 150 | 750 | 0.28 | 30 | 1.468 | 1.4569 | 1.3101 | NSS\NSS_sec09_04_WD210A_SD345A | NSS_sec09_04_WD210A_SD345A | 0.00016747 | 04 | 240 | \1_Fatigue\F1.2_PowerProd\WD240\04\
1946 | XXX12-04-240-210-00p24-02p92-p-s23 | 23 | 248 | 4 | 240 | 210 | 0.128 | 0.24 | 2.92 | 1.12 | 8.43 | 0.2 | 150 | 750 | 0.28 | 30 | 1.468 | 1.4569 | 1.3101 | NSS\NSS_sec09_04_WD210B_SD345B | NSS_sec09_04_WD210B_SD345B | 0.00016747 | 04 | 240 | \1_Fatigue\F1.2_PowerProd\WD240\04\
1947 | XXX12-04-240-210-00p24-02p92-n-s24 | 24 | 232 | 4 | 240 | 210 | 0.128 | 0.24 | 2.92 | 1.12 | 8.43 | 0.2 | 150 | 750 | 0.28 | 30 | 1.468 | 1.4569 | 1.3101 | NSS\NSS_sec09_04_WD210C_SD345C | NSS_sec09_04_WD210C_SD345C | 0.00016747 | 04 | 240 | \1_Fatigue\F1.2_PowerProd\WD240\04\
1948 | XXX12-04-240-240-00p24-02p92-0-s25 | 25 | 240 | 4 | 240 | 240 | 0.128 | 0.24 | 2.92 | 1.12 | 8.43 | 0.2 | 150 | 750 | 0.28 | 60 | 10.1861 | 10.109 | 9.0904 | NSS\NSS_sec09_04_WD240A_SD345A | NSS_sec09_04_WD240A_SD345A | 0.001162 | 04 | 240 | \1_Fatigue\F1.2_PowerProd\WD240\04\
1949 | XXX12-04-240-240-00p24-02p92-p-s26 | 26 | 248 | 4 | 240 | 240 | 0.128 | 0.24 | 2.92 | 1.12 | 8.43 | 0.2 | 150 | 750 | 0.28 | 60 | 10.1861 | 10.109 | 9.0904 | NSS\NSS_sec09_04_WD240B_SD345B | NSS_sec09_04_WD240B_SD345B | 0.001162 | 04 | 240 | \1_Fatigue\F1.2_PowerProd\WD240\04\
1950 | XXX12-04-240-240-00p24-02p92-n-s27 | 27 | 232 | 4 | 240 | 240 | 0.128 | 0.24 | 2.92 | 1.12 | 8.43 | 0.2 | 150 | 750 | 0.28 | 60 | 10.1861 | 10.109 | 9.0904 | NSS\NSS_sec09_04_WD240C_SD345C | NSS_sec09_04_WD240C_SD345C | 0.001162 | 04 | 240 | \1_Fatigue\F1.2_PowerProd\WD240\04\
1951 | XXX12-04-240-270-00p24-02p92-0-s28 | 28 | 240 | 4 | 240 | 270 | 0.128 | 0.24 | 2.92 | 1.12 | 8.43 | 0.2 | 150 | 750 | 0.28 | 90 | 1.293 | 1.2832 | 1.1539 | NSS\NSS_sec09_04_WD270A_SD345A | NSS_sec09_04_WD270A_SD345A | 0.0001475 | 04 | 240 | \1_Fatigue\F1.2_PowerProd\WD240\04\
1952 | XXX12-04-240-270-00p24-02p92-p-s29 | 29 | 248 | 4 | 240 | 270 | 0.128 | 0.24 | 2.92 | 1.12 | 8.43 | 0.2 | 150 | 750 | 0.28 | 90 | 1.293 | 1.2832 | 1.1539 | NSS\NSS_sec09_04_WD270B_SD345B | NSS_sec09_04_WD270B_SD345B | 0.0001475 | 04 | 240 | \1_Fatigue\F1.2_PowerProd\WD240\04\
1953 | XXX12-04-240-270-00p24-02p92-n-s30 | 30 | 232 | 4 | 240 | 270 | 0.128 | 0.24 | 2.92 | 1.12 | 8.43 | 0.2 | 150 | 750 | 0.28 | 90 | 1.293 | 1.2832 | 1.1539 | NSS\NSS_sec09_04_WD270C_SD345C | NSS_sec09_04_WD270C_SD345C | 0.0001475 | 04 | 240 | \1_Fatigue\F1.2_PowerProd\WD240\04\
1954 | XXX12-04-240-300-00p24-02p92-0-s31 | 31 | 240 | 4 | 240 | 300 | 0.128 | 0.24 | 2.92 | 1.12 | 8.43 | 0.2 | 150 | 750 | 0.28 | 120 | 0.30856 | 0.30623 | 0.27537 | NSS\NSS_sec09_04_WD300A_SD345A | NSS_sec09_04_WD300A_SD345A | 3.52e-05 | 04 | 240 | \1_Fatigue\F1.2_PowerProd\WD240\04\
1955 | XXX12-04-240-300-00p24-02p92-p-s32 | 32 | 248 | 4 | 240 | 300 | 0.128 | 0.24 | 2.92 | 1.12 | 8.43 | 0.2 | 150 | 750 | 0.28 | 120 | 0.30856 | 0.30623 | 0.27537 | NSS\NSS_sec09_04_WD300B_SD345B | NSS_sec09_04_WD300B_SD345B | 3.52e-05 | 04 | 240 | \1_Fatigue\F1.2_PowerProd\WD240\04\
1956 | XXX12-04-240-300-00p24-02p92-n-s33 | 33 | 232 | 4 | 240 | 300 | 0.128 | 0.24 | 2.92 | 1.12 | 8.43 | 0.2 | 150 | 750 | 0.28 | 120 | 0.30856 | 0.30623 | 0.27537 | NSS\NSS_sec09_04_WD300C_SD345C | NSS_sec09_04_WD300C_SD345C | 3.52e-05 | 04 | 240 | \1_Fatigue\F1.2_PowerProd\WD240\04\
1957 | XXX12-04-240-330-00p24-02p92-0-s34 | 34 | 240 | 4 | 240 | 330 | 0.128 | 0.24 | 2.92 | 1.12 | 8.43 | 0.2 | 150 | 750 | 0.28 | 150 | 0.0083423 | 0.0082791 | 0.0074449 | NSS\NSS_sec09_04_WD330A_SD345A | NSS_sec09_04_WD330A_SD345A | 9.5167e-07 | 04 | 240 | \1_Fatigue\F1.2_PowerProd\WD240\04\
1958 | XXX12-04-240-330-00p24-02p92-p-s35 | 35 | 248 | 4 | 240 | 330 | 0.128 | 0.24 | 2.92 | 1.12 | 8.43 | 0.2 | 150 | 750 | 0.28 | 150 | 0.0083423 | 0.0082791 | 0.0074449 | NSS\NSS_sec09_04_WD330B_SD345B | NSS_sec09_04_WD330B_SD345B | 9.5167e-07 | 04 | 240 | \1_Fatigue\F1.2_PowerProd\WD240\04\
1959 | XXX12-04-240-330-00p24-02p92-n-s36 | 36 | 232 | 4 | 240 | 330 | 0.128 | 0.24 | 2.92 | 1.12 | 8.43 | 0.2 | 150 | 750 | 0.28 | 150 | 0.0083423 | 0.0082791 | 0.0074449 | NSS\NSS_sec09_04_WD330C_SD345C | NSS_sec09_04_WD330C_SD345C | 9.5167e-07 | 04 | 240 | \1_Fatigue\F1.2_PowerProd\WD240\04\
1960 | XXX12-05-240-180-00p33-03p24-0-s19 | 19 | 240 | 5 | 240 | 180 | 0.117 | 0.33 | 3.24 | 1.15 | 8.48 | 0.2 | 150 | 750 | 0.28 | 0 | 0.16682 | 0.16555 | 0.14887 | NSS\NSS_sec09_05_WD180A_SD345A | NSS_sec09_05_WD180A_SD345A | 1.903e-05 | 05 | 240 | \1_Fatigue\F1.2_PowerProd\WD240\05\
1961 | XXX12-05-240-180-00p33-03p24-p-s20 | 20 | 248 | 5 | 240 | 180 | 0.117 | 0.33 | 3.24 | 1.15 | 8.48 | 0.2 | 150 | 750 | 0.28 | 0 | 0.16682 | 0.16555 | 0.14887 | NSS\NSS_sec09_05_WD180B_SD345B | NSS_sec09_05_WD180B_SD345B | 1.903e-05 | 05 | 240 | \1_Fatigue\F1.2_PowerProd\WD240\05\
1962 | XXX12-05-240-180-00p33-03p24-n-s21 | 21 | 232 | 5 | 240 | 180 | 0.117 | 0.33 | 3.24 | 1.15 | 8.48 | 0.2 | 150 | 750 | 0.28 | 0 | 0.16682 | 0.16555 | 0.14887 | NSS\NSS_sec09_05_WD180C_SD345C | NSS_sec09_05_WD180C_SD345C | 1.903e-05 | 05 | 240 | \1_Fatigue\F1.2_PowerProd\WD240\05\
1963 | XXX12-05-240-210-00p33-03p24-0-s22 | 22 | 240 | 5 | 240 | 210 | 0.117 | 0.33 | 3.24 | 1.15 | 8.48 | 0.2 | 150 | 750 | 0.28 | 30 | 1.5849 | 1.5729 | 1.4144 | NSS\NSS_sec09_05_WD210A_SD345A | NSS_sec09_05_WD210A_SD345A | 0.0001808 | 05 | 240 | \1_Fatigue\F1.2_PowerProd\WD240\05\
1964 | XXX12-05-240-210-00p33-03p24-p-s23 | 23 | 248 | 5 | 240 | 210 | 0.117 | 0.33 | 3.24 | 1.15 | 8.48 | 0.2 | 150 | 750 | 0.28 | 30 | 1.5849 | 1.5729 | 1.4144 | NSS\NSS_sec09_05_WD210B_SD345B | NSS_sec09_05_WD210B_SD345B | 0.0001808 | 05 | 240 | \1_Fatigue\F1.2_PowerProd\WD240\05\
1965 | XXX12-05-240-210-00p33-03p24-n-s24 | 24 | 232 | 5 | 240 | 210 | 0.117 | 0.33 | 3.24 | 1.15 | 8.48 | 0.2 | 150 | 750 | 0.28 | 30 | 1.5849 | 1.5729 | 1.4144 | NSS\NSS_sec09_05_WD210C_SD345C | NSS_sec09_05_WD210C_SD345C | 0.0001808 | 05 | 240 | \1_Fatigue\F1.2_PowerProd\WD240\05\
1966 | XXX12-05-240-240-00p33-03p24-0-s25 | 25 | 240 | 5 | 240 | 240 | 0.117 | 0.33 | 3.24 | 1.15 | 8.48 | 0.2 | 150 | 750 | 0.28 | 60 | 12.8802 | 12.7827 | 11.4946 | NSS\NSS_sec09_05_WD240A_SD345A | NSS_sec09_05_WD240A_SD345A | 0.0014693 | 05 | 240 | \1_Fatigue\F1.2_PowerProd\WD240\05\
1967 | XXX12-05-240-240-00p33-03p24-p-s26 | 26 | 248 | 5 | 240 | 240 | 0.117 | 0.33 | 3.24 | 1.15 | 8.48 | 0.2 | 150 | 750 | 0.28 | 60 | 12.8802 | 12.7827 | 11.4946 | NSS\NSS_sec09_05_WD240B_SD345B | NSS_sec09_05_WD240B_SD345B | 0.0014693 | 05 | 240 | \1_Fatigue\F1.2_PowerProd\WD240\05\
1968 | XXX12-05-240-240-00p33-03p24-n-s27 | 27 | 232 | 5 | 240 | 240 | 0.117 | 0.33 | 3.24 | 1.15 | 8.48 | 0.2 | 150 | 750 | 0.28 | 60 | 12.8802 | 12.7827 | 11.4946 | NSS\NSS_sec09_05_WD240C_SD345C | NSS_sec09_05_WD240C_SD345C | 0.0014693 | 05 | 240 | \1_Fatigue\F1.2_PowerProd\WD240\05\
1969 | XXX12-05-240-270-00p33-03p24-0-s28 | 28 | 240 | 5 | 240 | 270 | 0.117 | 0.33 | 3.24 | 1.15 | 8.48 | 0.2 | 150 | 750 | 0.28 | 90 | 1.7766 | 1.7631 | 1.5855 | NSS\NSS_sec09_05_WD270A_SD345A | NSS_sec09_05_WD270A_SD345A | 0.00020267 | 05 | 240 | \1_Fatigue\F1.2_PowerProd\WD240\05\
1970 | XXX12-05-240-270-00p33-03p24-p-s29 | 29 | 248 | 5 | 240 | 270 | 0.117 | 0.33 | 3.24 | 1.15 | 8.48 | 0.2 | 150 | 750 | 0.28 | 90 | 1.7766 | 1.7631 | 1.5855 | NSS\NSS_sec09_05_WD270B_SD345B | NSS_sec09_05_WD270B_SD345B | 0.00020267 | 05 | 240 | \1_Fatigue\F1.2_PowerProd\WD240\05\
1971 | XXX12-05-240-270-00p33-03p24-n-s30 | 30 | 232 | 5 | 240 | 270 | 0.117 | 0.33 | 3.24 | 1.15 | 8.48 | 0.2 | 150 | 750 | 0.28 | 90 | 1.7766 | 1.7631 | 1.5855 | NSS\NSS_sec09_05_WD270C_SD345C | NSS_sec09_05_WD270C_SD345C | 0.00020267 | 05 | 240 | \1_Fatigue\F1.2_PowerProd\WD240\05\
1972 | XXX12-05-240-300-00p33-03p24-0-s31 | 31 | 240 | 5 | 240 | 300 | 0.117 | 0.33 | 3.24 | 1.15 | 8.48 | 0.2 | 150 | 750 | 0.28 | 120 | 0.16682 | 0.16555 | 0.14887 | NSS\NSS_sec09_05_WD300A_SD345A | NSS_sec09_05_WD300A_SD345A | 1.903e-05 | 05 | 240 | \1_Fatigue\F1.2_PowerProd\WD240\05\
1973 | XXX12-05-240-300-00p33-03p24-p-s32 | 32 | 248 | 5 | 240 | 300 | 0.117 | 0.33 | 3.24 | 1.15 | 8.48 | 0.2 | 150 | 750 | 0.28 | 120 | 0.16682 | 0.16555 | 0.14887 | NSS\NSS_sec09_05_WD300B_SD345B | NSS_sec09_05_WD300B_SD345B | 1.903e-05 | 05 | 240 | \1_Fatigue\F1.2_PowerProd\WD240\05\
1974 | XXX12-05-240-300-00p33-03p24-n-s33 | 33 | 232 | 5 | 240 | 300 | 0.117 | 0.33 | 3.24 | 1.15 | 8.48 | 0.2 | 150 | 750 | 0.28 | 120 | 0.16682 | 0.16555 | 0.14887 | NSS\NSS_sec09_05_WD300C_SD345C | NSS_sec09_05_WD300C_SD345C | 1.903e-05 | 05 | 240 | \1_Fatigue\F1.2_PowerProd\WD240\05\
1975 | XXX12-06-240-180-00p42-03p51-0-s19 | 19 | 240 | 6 | 240 | 180 | 0.113 | 0.42 | 3.51 | 1.19 | 8.56 | 0.2 | 150 | 750 | 0.28 | 0 | 0.083423 | 0.082791 | 0.074449 | NSS\NSS_sec09_06_WD180A_SD345A | NSS_sec09_06_WD180A_SD345A | 9.5167e-06 | 06 | 240 | \1_Fatigue\F1.2_PowerProd\WD240\06\
1976 | XXX12-06-240-180-00p42-03p51-p-s20 | 20 | 248 | 6 | 240 | 180 | 0.113 | 0.42 | 3.51 | 1.19 | 8.56 | 0.2 | 150 | 750 | 0.28 | 0 | 0.083423 | 0.082791 | 0.074449 | NSS\NSS_sec09_06_WD180B_SD345B | NSS_sec09_06_WD180B_SD345B | 9.5167e-06 | 06 | 240 | \1_Fatigue\F1.2_PowerProd\WD240\06\
1977 | XXX12-06-240-180-00p42-03p51-n-s21 | 21 | 232 | 6 | 240 | 180 | 0.113 | 0.42 | 3.51 | 1.19 | 8.56 | 0.2 | 150 | 750 | 0.28 | 0 | 0.083423 | 0.082791 | 0.074449 | NSS\NSS_sec09_06_WD180C_SD345C | NSS_sec09_06_WD180C_SD345C | 9.5167e-06 | 06 | 240 | \1_Fatigue\F1.2_PowerProd\WD240\06\
1978 | XXX12-06-240-210-00p42-03p51-0-s22 | 22 | 240 | 6 | 240 | 210 | 0.113 | 0.42 | 3.51 | 1.19 | 8.56 | 0.2 | 150 | 750 | 0.28 | 30 | 2.3522 | 2.3344 | 2.0992 | NSS\NSS_sec09_06_WD210A_SD345A | NSS_sec09_06_WD210A_SD345A | 0.00026833 | 06 | 240 | \1_Fatigue\F1.2_PowerProd\WD240\06\
1979 | XXX12-06-240-210-00p42-03p51-p-s23 | 23 | 248 | 6 | 240 | 210 | 0.113 | 0.42 | 3.51 | 1.19 | 8.56 | 0.2 | 150 | 750 | 0.28 | 30 | 2.3522 | 2.3344 | 2.0992 | NSS\NSS_sec09_06_WD210B_SD345B | NSS_sec09_06_WD210B_SD345B | 0.00026833 | 06 | 240 | \1_Fatigue\F1.2_PowerProd\WD240\06\
1980 | XXX12-06-240-210-00p42-03p51-n-s24 | 24 | 232 | 6 | 240 | 210 | 0.113 | 0.42 | 3.51 | 1.19 | 8.56 | 0.2 | 150 | 750 | 0.28 | 30 | 2.3522 | 2.3344 | 2.0992 | NSS\NSS_sec09_06_WD210C_SD345C | NSS_sec09_06_WD210C_SD345C | 0.00026833 | 06 | 240 | \1_Fatigue\F1.2_PowerProd\WD240\06\
1981 | XXX12-06-240-240-00p42-03p51-0-s25 | 25 | 240 | 6 | 240 | 240 | 0.113 | 0.42 | 3.51 | 1.19 | 8.56 | 0.2 | 150 | 750 | 0.28 | 60 | 14.9548 | 14.8416 | 13.3461 | NSS\NSS_sec09_06_WD240A_SD345A | NSS_sec09_06_WD240A_SD345A | 0.001706 | 06 | 240 | \1_Fatigue\F1.2_PowerProd\WD240\06\
1982 | XXX12-06-240-240-00p42-03p51-p-s26 | 26 | 248 | 6 | 240 | 240 | 0.113 | 0.42 | 3.51 | 1.19 | 8.56 | 0.2 | 150 | 750 | 0.28 | 60 | 14.9548 | 14.8416 | 13.3461 | NSS\NSS_sec09_06_WD240B_SD345B | NSS_sec09_06_WD240B_SD345B | 0.001706 | 06 | 240 | \1_Fatigue\F1.2_PowerProd\WD240\06\
1983 | XXX12-06-240-240-00p42-03p51-n-s27 | 27 | 232 | 6 | 240 | 240 | 0.113 | 0.42 | 3.51 | 1.19 | 8.56 | 0.2 | 150 | 750 | 0.28 | 60 | 14.9548 | 14.8416 | 13.3461 | NSS\NSS_sec09_06_WD240C_SD345C | NSS_sec09_06_WD240C_SD345C | 0.001706 | 06 | 240 | \1_Fatigue\F1.2_PowerProd\WD240\06\
1984 | XXX12-06-240-270-00p42-03p51-0-s28 | 28 | 240 | 6 | 240 | 270 | 0.113 | 0.42 | 3.51 | 1.19 | 8.56 | 0.2 | 150 | 750 | 0.28 | 90 | 2.6193 | 2.5994 | 2.3375 | NSS\NSS_sec09_06_WD270A_SD345A | NSS_sec09_06_WD270A_SD345A | 0.0002988 | 06 | 240 | \1_Fatigue\F1.2_PowerProd\WD240\06\
1985 | XXX12-06-240-270-00p42-03p51-p-s29 | 29 | 248 | 6 | 240 | 270 | 0.113 | 0.42 | 3.51 | 1.19 | 8.56 | 0.2 | 150 | 750 | 0.28 | 90 | 2.6193 | 2.5994 | 2.3375 | NSS\NSS_sec09_06_WD270B_SD345B | NSS_sec09_06_WD270B_SD345B | 0.0002988 | 06 | 240 | \1_Fatigue\F1.2_PowerProd\WD240\06\
1986 | XXX12-06-240-270-00p42-03p51-n-s30 | 30 | 232 | 6 | 240 | 270 | 0.113 | 0.42 | 3.51 | 1.19 | 8.56 | 0.2 | 150 | 750 | 0.28 | 90 | 2.6193 | 2.5994 | 2.3375 | NSS\NSS_sec09_06_WD270C_SD345C | NSS_sec09_06_WD270C_SD345C | 0.0002988 | 06 | 240 | \1_Fatigue\F1.2_PowerProd\WD240\06\
1987 | XXX12-06-240-300-00p42-03p51-0-s31 | 31 | 240 | 6 | 240 | 300 | 0.113 | 0.42 | 3.51 | 1.19 | 8.56 | 0.2 | 150 | 750 | 0.28 | 120 | 0.1418 | 0.14073 | 0.12655 | NSS\NSS_sec09_06_WD300A_SD345A | NSS_sec09_06_WD300A_SD345A | 1.6177e-05 | 06 | 240 | \1_Fatigue\F1.2_PowerProd\WD240\06\
1988 | XXX12-06-240-300-00p42-03p51-p-s32 | 32 | 248 | 6 | 240 | 300 | 0.113 | 0.42 | 3.51 | 1.19 | 8.56 | 0.2 | 150 | 750 | 0.28 | 120 | 0.1418 | 0.14073 | 0.12655 | NSS\NSS_sec09_06_WD300B_SD345B | NSS_sec09_06_WD300B_SD345B | 1.6177e-05 | 06 | 240 | \1_Fatigue\F1.2_PowerProd\WD240\06\
1989 | XXX12-06-240-300-00p42-03p51-n-s33 | 33 | 232 | 6 | 240 | 300 | 0.113 | 0.42 | 3.51 | 1.19 | 8.56 | 0.2 | 150 | 750 | 0.28 | 120 | 0.1418 | 0.14073 | 0.12655 | NSS\NSS_sec09_06_WD300C_SD345C | NSS_sec09_06_WD300C_SD345C | 1.6177e-05 | 06 | 240 | \1_Fatigue\F1.2_PowerProd\WD240\06\
1990 | XXX12-07-240-180-00p54-03p83-0-s19 | 19 | 240 | 7 | 240 | 180 | 0.11 | 0.54 | 3.83 | 1.16 | 8.5 | 0.2 | 150 | 750 | 0.28 | 0 | 0.033369 | 0.033117 | 0.02978 | NSS\NSS_sec09_07_WD180A_SD345A | NSS_sec09_07_WD180A_SD345A | 3.8067e-06 | 07 | 240 | \1_Fatigue\F1.2_PowerProd\WD240\07\
1991 | XXX12-07-240-180-00p54-03p83-p-s20 | 20 | 248 | 7 | 240 | 180 | 0.11 | 0.54 | 3.83 | 1.16 | 8.5 | 0.2 | 150 | 750 | 0.28 | 0 | 0.033369 | 0.033117 | 0.02978 | NSS\NSS_sec09_07_WD180B_SD345B | NSS_sec09_07_WD180B_SD345B | 3.8067e-06 | 07 | 240 | \1_Fatigue\F1.2_PowerProd\WD240\07\
1992 | XXX12-07-240-180-00p54-03p83-n-s21 | 21 | 232 | 7 | 240 | 180 | 0.11 | 0.54 | 3.83 | 1.16 | 8.5 | 0.2 | 150 | 750 | 0.28 | 0 | 0.033369 | 0.033117 | 0.02978 | NSS\NSS_sec09_07_WD180C_SD345C | NSS_sec09_07_WD180C_SD345C | 3.8067e-06 | 07 | 240 | \1_Fatigue\F1.2_PowerProd\WD240\07\
1993 | XXX12-07-240-210-00p54-03p83-0-s22 | 22 | 240 | 7 | 240 | 210 | 0.11 | 0.54 | 3.83 | 1.16 | 8.5 | 0.2 | 150 | 750 | 0.28 | 30 | 2.8194 | 2.7981 | 2.5161 | NSS\NSS_sec09_07_WD210A_SD345A | NSS_sec09_07_WD210A_SD345A | 0.00032163 | 07 | 240 | \1_Fatigue\F1.2_PowerProd\WD240\07\
1994 | XXX12-07-240-210-00p54-03p83-p-s23 | 23 | 248 | 7 | 240 | 210 | 0.11 | 0.54 | 3.83 | 1.16 | 8.5 | 0.2 | 150 | 750 | 0.28 | 30 | 2.8194 | 2.7981 | 2.5161 | NSS\NSS_sec09_07_WD210B_SD345B | NSS_sec09_07_WD210B_SD345B | 0.00032163 | 07 | 240 | \1_Fatigue\F1.2_PowerProd\WD240\07\
1995 | XXX12-07-240-210-00p54-03p83-n-s24 | 24 | 232 | 7 | 240 | 210 | 0.11 | 0.54 | 3.83 | 1.16 | 8.5 | 0.2 | 150 | 750 | 0.28 | 30 | 2.8194 | 2.7981 | 2.5161 | NSS\NSS_sec09_07_WD210C_SD345C | NSS_sec09_07_WD210C_SD345C | 0.00032163 | 07 | 240 | \1_Fatigue\F1.2_PowerProd\WD240\07\
1996 | XXX12-07-240-240-00p54-03p83-0-s25 | 25 | 240 | 7 | 240 | 240 | 0.11 | 0.54 | 3.83 | 1.16 | 8.5 | 0.2 | 150 | 750 | 0.28 | 60 | 18.7096 | 18.5679 | 16.6969 | NSS\NSS_sec09_07_WD240A_SD345A | NSS_sec09_07_WD240A_SD345A | 0.0021343 | 07 | 240 | \1_Fatigue\F1.2_PowerProd\WD240\07\
1997 | XXX12-07-240-240-00p54-03p83-p-s26 | 26 | 248 | 7 | 240 | 240 | 0.11 | 0.54 | 3.83 | 1.16 | 8.5 | 0.2 | 150 | 750 | 0.28 | 60 | 18.7096 | 18.5679 | 16.6969 | NSS\NSS_sec09_07_WD240B_SD345B | NSS_sec09_07_WD240B_SD345B | 0.0021343 | 07 | 240 | \1_Fatigue\F1.2_PowerProd\WD240\07\
1998 | XXX12-07-240-240-00p54-03p83-n-s27 | 27 | 232 | 7 | 240 | 240 | 0.11 | 0.54 | 3.83 | 1.16 | 8.5 | 0.2 | 150 | 750 | 0.28 | 60 | 18.7096 | 18.5679 | 16.6969 | NSS\NSS_sec09_07_WD240C_SD345C | NSS_sec09_07_WD240C_SD345C | 0.0021343 | 07 | 240 | \1_Fatigue\F1.2_PowerProd\WD240\07\
1999 | XXX12-07-240-270-00p54-03p83-0-s28 | 28 | 240 | 7 | 240 | 270 | 0.11 | 0.54 | 3.83 | 1.16 | 8.5 | 0.2 | 150 | 750 | 0.28 | 90 | 2.2856 | 2.2683 | 2.0397 | NSS\NSS_sec09_07_WD270A_SD345A | NSS_sec09_07_WD270A_SD345A | 0.00026073 | 07 | 240 | \1_Fatigue\F1.2_PowerProd\WD240\07\
2000 | XXX12-07-240-270-00p54-03p83-p-s29 | 29 | 248 | 7 | 240 | 270 | 0.11 | 0.54 | 3.83 | 1.16 | 8.5 | 0.2 | 150 | 750 | 0.28 | 90 | 2.2856 | 2.2683 | 2.0397 | NSS\NSS_sec09_07_WD270B_SD345B | NSS_sec09_07_WD270B_SD345B | 0.00026073 | 07 | 240 | \1_Fatigue\F1.2_PowerProd\WD240\07\
2001 | XXX12-07-240-270-00p54-03p83-n-s30 | 30 | 232 | 7 | 240 | 270 | 0.11 | 0.54 | 3.83 | 1.16 | 8.5 | 0.2 | 150 | 750 | 0.28 | 90 | 2.2856 | 2.2683 | 2.0397 | NSS\NSS_sec09_07_WD270C_SD345C | NSS_sec09_07_WD270C_SD345C | 0.00026073 | 07 | 240 | \1_Fatigue\F1.2_PowerProd\WD240\07\
2002 | XXX12-07-240-300-00p54-03p83-0-s31 | 31 | 240 | 7 | 240 | 300 | 0.11 | 0.54 | 3.83 | 1.16 | 8.5 | 0.2 | 150 | 750 | 0.28 | 120 | 0.075066 | 0.074498 | 0.066991 | NSS\NSS_sec09_07_WD300A_SD345A | NSS_sec09_07_WD300A_SD345A | 8.5633e-06 | 07 | 240 | \1_Fatigue\F1.2_PowerProd\WD240\07\
2003 | XXX12-07-240-300-00p54-03p83-p-s32 | 32 | 248 | 7 | 240 | 300 | 0.11 | 0.54 | 3.83 | 1.16 | 8.5 | 0.2 | 150 | 750 | 0.28 | 120 | 0.075066 | 0.074498 | 0.066991 | NSS\NSS_sec09_07_WD300B_SD345B | NSS_sec09_07_WD300B_SD345B | 8.5633e-06 | 07 | 240 | \1_Fatigue\F1.2_PowerProd\WD240\07\
2004 | XXX12-07-240-300-00p54-03p83-n-s33 | 33 | 232 | 7 | 240 | 300 | 0.11 | 0.54 | 3.83 | 1.16 | 8.5 | 0.2 | 150 | 750 | 0.28 | 120 | 0.075066 | 0.074498 | 0.066991 | NSS\NSS_sec09_07_WD300C_SD345C | NSS_sec09_07_WD300C_SD345C | 8.5633e-06 | 07 | 240 | \1_Fatigue\F1.2_PowerProd\WD240\07\
2005 | XXX12-08-240-180-00p68-04p15-0-s19 | 19 | 240 | 8 | 240 | 180 | 0.108 | 0.68 | 4.15 | 1.16 | 8.51 | 0.2 | 150 | 750 | 0.28 | 0 | 0.033369 | 0.033117 | 0.02978 | NSS\NSS_sec09_08_WD180A_SD345A | NSS_sec09_08_WD180A_SD345A | 3.8067e-06 | 08 | 240 | \1_Fatigue\F1.2_PowerProd\WD240\08\
2006 | XXX12-08-240-180-00p68-04p15-p-s20 | 20 | 248 | 8 | 240 | 180 | 0.108 | 0.68 | 4.15 | 1.16 | 8.51 | 0.2 | 150 | 750 | 0.28 | 0 | 0.033369 | 0.033117 | 0.02978 | NSS\NSS_sec09_08_WD180B_SD345B | NSS_sec09_08_WD180B_SD345B | 3.8067e-06 | 08 | 240 | \1_Fatigue\F1.2_PowerProd\WD240\08\
2007 | XXX12-08-240-180-00p68-04p15-n-s21 | 21 | 232 | 8 | 240 | 180 | 0.108 | 0.68 | 4.15 | 1.16 | 8.51 | 0.2 | 150 | 750 | 0.28 | 0 | 0.033369 | 0.033117 | 0.02978 | NSS\NSS_sec09_08_WD180C_SD345C | NSS_sec09_08_WD180C_SD345C | 3.8067e-06 | 08 | 240 | \1_Fatigue\F1.2_PowerProd\WD240\08\
2008 | XXX12-08-240-210-00p68-04p15-0-s22 | 22 | 240 | 8 | 240 | 210 | 0.108 | 0.68 | 4.15 | 1.16 | 8.51 | 0.2 | 150 | 750 | 0.28 | 30 | 3.3954 | 3.3697 | 3.0301 | NSS\NSS_sec09_08_WD210A_SD345A | NSS_sec09_08_WD210A_SD345A | 0.00038733 | 08 | 240 | \1_Fatigue\F1.2_PowerProd\WD240\08\
2009 | XXX12-08-240-210-00p68-04p15-p-s23 | 23 | 248 | 8 | 240 | 210 | 0.108 | 0.68 | 4.15 | 1.16 | 8.51 | 0.2 | 150 | 750 | 0.28 | 30 | 3.3954 | 3.3697 | 3.0301 | NSS\NSS_sec09_08_WD210B_SD345B | NSS_sec09_08_WD210B_SD345B | 0.00038733 | 08 | 240 | \1_Fatigue\F1.2_PowerProd\WD240\08\
2010 | XXX12-08-240-210-00p68-04p15-n-s24 | 24 | 232 | 8 | 240 | 210 | 0.108 | 0.68 | 4.15 | 1.16 | 8.51 | 0.2 | 150 | 750 | 0.28 | 30 | 3.3954 | 3.3697 | 3.0301 | NSS\NSS_sec09_08_WD210C_SD345C | NSS_sec09_08_WD210C_SD345C | 0.00038733 | 08 | 240 | \1_Fatigue\F1.2_PowerProd\WD240\08\
2011 | XXX12-08-240-240-00p68-04p15-0-s25 | 25 | 240 | 8 | 240 | 240 | 0.108 | 0.68 | 4.15 | 1.16 | 8.51 | 0.2 | 150 | 750 | 0.28 | 60 | 18.9433 | 18.7999 | 16.9056 | NSS\NSS_sec09_08_WD240A_SD345A | NSS_sec09_08_WD240A_SD345A | 0.002161 | 08 | 240 | \1_Fatigue\F1.2_PowerProd\WD240\08\
2012 | XXX12-08-240-240-00p68-04p15-p-s26 | 26 | 248 | 8 | 240 | 240 | 0.108 | 0.68 | 4.15 | 1.16 | 8.51 | 0.2 | 150 | 750 | 0.28 | 60 | 18.9433 | 18.7999 | 16.9056 | NSS\NSS_sec09_08_WD240B_SD345B | NSS_sec09_08_WD240B_SD345B | 0.002161 | 08 | 240 | \1_Fatigue\F1.2_PowerProd\WD240\08\
2013 | XXX12-08-240-240-00p68-04p15-n-s27 | 27 | 232 | 8 | 240 | 240 | 0.108 | 0.68 | 4.15 | 1.16 | 8.51 | 0.2 | 150 | 750 | 0.28 | 60 | 18.9433 | 18.7999 | 16.9056 | NSS\NSS_sec09_08_WD240C_SD345C | NSS_sec09_08_WD240C_SD345C | 0.002161 | 08 | 240 | \1_Fatigue\F1.2_PowerProd\WD240\08\
2014 | XXX12-08-240-270-00p68-04p15-0-s28 | 28 | 240 | 8 | 240 | 270 | 0.108 | 0.68 | 4.15 | 1.16 | 8.51 | 0.2 | 150 | 750 | 0.28 | 90 | 2.0936 | 2.0778 | 1.8684 | NSS\NSS_sec09_08_WD270A_SD345A | NSS_sec09_08_WD270A_SD345A | 0.00023883 | 08 | 240 | \1_Fatigue\F1.2_PowerProd\WD240\08\
2015 | XXX12-08-240-270-00p68-04p15-p-s29 | 29 | 248 | 8 | 240 | 270 | 0.108 | 0.68 | 4.15 | 1.16 | 8.51 | 0.2 | 150 | 750 | 0.28 | 90 | 2.0936 | 2.0778 | 1.8684 | NSS\NSS_sec09_08_WD270B_SD345B | NSS_sec09_08_WD270B_SD345B | 0.00023883 | 08 | 240 | \1_Fatigue\F1.2_PowerProd\WD240\08\
2016 | XXX12-08-240-270-00p68-04p15-n-s30 | 30 | 232 | 8 | 240 | 270 | 0.108 | 0.68 | 4.15 | 1.16 | 8.51 | 0.2 | 150 | 750 | 0.28 | 90 | 2.0936 | 2.0778 | 1.8684 | NSS\NSS_sec09_08_WD270C_SD345C | NSS_sec09_08_WD270C_SD345C | 0.00023883 | 08 | 240 | \1_Fatigue\F1.2_PowerProd\WD240\08\
2017 | XXX12-08-240-300-00p68-04p15-0-s31 | 31 | 240 | 8 | 240 | 300 | 0.108 | 0.68 | 4.15 | 1.16 | 8.51 | 0.2 | 150 | 750 | 0.28 | 120 | 0.050054 | 0.049675 | 0.044669 | NSS\NSS_sec09_08_WD300A_SD345A | NSS_sec09_08_WD300A_SD345A | 5.71e-06 | 08 | 240 | \1_Fatigue\F1.2_PowerProd\WD240\08\
2018 | XXX12-08-240-300-00p68-04p15-p-s32 | 32 | 248 | 8 | 240 | 300 | 0.108 | 0.68 | 4.15 | 1.16 | 8.51 | 0.2 | 150 | 750 | 0.28 | 120 | 0.050054 | 0.049675 | 0.044669 | NSS\NSS_sec09_08_WD300B_SD345B | NSS_sec09_08_WD300B_SD345B | 5.71e-06 | 08 | 240 | \1_Fatigue\F1.2_PowerProd\WD240\08\
2019 | XXX12-08-240-300-00p68-04p15-n-s33 | 33 | 232 | 8 | 240 | 300 | 0.108 | 0.68 | 4.15 | 1.16 | 8.51 | 0.2 | 150 | 750 | 0.28 | 120 | 0.050054 | 0.049675 | 0.044669 | NSS\NSS_sec09_08_WD300C_SD345C | NSS_sec09_08_WD300C_SD345C | 5.71e-06 | 08 | 240 | \1_Fatigue\F1.2_PowerProd\WD240\08\
2020 | XXX12-09-240-180-00p84-04p48-0-s19 | 19 | 240 | 9 | 240 | 180 | 0.107 | 0.84 | 4.48 | 1.13 | 8.45 | 0.2 | 150 | 750 | 0.28 | 0 | 0.066738 | 0.066233 | 0.059559 | NSS\NSS_sec09_09_WD180A_SD345A | NSS_sec09_09_WD180A_SD345A | 7.6133e-06 | 09 | 240 | \1_Fatigue\F1.2_PowerProd\WD240\09\
2021 | XXX12-09-240-180-00p84-04p48-p-s20 | 20 | 248 | 9 | 240 | 180 | 0.107 | 0.84 | 4.48 | 1.13 | 8.45 | 0.2 | 150 | 750 | 0.28 | 0 | 0.066738 | 0.066233 | 0.059559 | NSS\NSS_sec09_09_WD180B_SD345B | NSS_sec09_09_WD180B_SD345B | 7.6133e-06 | 09 | 240 | \1_Fatigue\F1.2_PowerProd\WD240\09\
2022 | XXX12-09-240-180-00p84-04p48-n-s21 | 21 | 232 | 9 | 240 | 180 | 0.107 | 0.84 | 4.48 | 1.13 | 8.45 | 0.2 | 150 | 750 | 0.28 | 0 | 0.066738 | 0.066233 | 0.059559 | NSS\NSS_sec09_09_WD180C_SD345C | NSS_sec09_09_WD180C_SD345C | 7.6133e-06 | 09 | 240 | \1_Fatigue\F1.2_PowerProd\WD240\09\
2023 | XXX12-09-240-210-00p84-04p48-0-s22 | 22 | 240 | 9 | 240 | 210 | 0.107 | 0.84 | 4.48 | 1.13 | 8.45 | 0.2 | 150 | 750 | 0.28 | 30 | 3.7869 | 3.7582 | 3.3795 | NSS\NSS_sec09_09_WD210A_SD345A | NSS_sec09_09_WD210A_SD345A | 0.000432 | 09 | 240 | \1_Fatigue\F1.2_PowerProd\WD240\09\
2024 | XXX12-09-240-210-00p84-04p48-p-s23 | 23 | 248 | 9 | 240 | 210 | 0.107 | 0.84 | 4.48 | 1.13 | 8.45 | 0.2 | 150 | 750 | 0.28 | 30 | 3.7869 | 3.7582 | 3.3795 | NSS\NSS_sec09_09_WD210B_SD345B | NSS_sec09_09_WD210B_SD345B | 0.000432 | 09 | 240 | \1_Fatigue\F1.2_PowerProd\WD240\09\
2025 | XXX12-09-240-210-00p84-04p48-n-s24 | 24 | 232 | 9 | 240 | 210 | 0.107 | 0.84 | 4.48 | 1.13 | 8.45 | 0.2 | 150 | 750 | 0.28 | 30 | 3.7869 | 3.7582 | 3.3795 | NSS\NSS_sec09_09_WD210C_SD345C | NSS_sec09_09_WD210C_SD345C | 0.000432 | 09 | 240 | \1_Fatigue\F1.2_PowerProd\WD240\09\
2026 | XXX12-09-240-240-00p84-04p48-0-s25 | 25 | 240 | 9 | 240 | 240 | 0.107 | 0.84 | 4.48 | 1.13 | 8.45 | 0.2 | 150 | 750 | 0.28 | 60 | 20.3108 | 20.157 | 18.126 | NSS\NSS_sec09_09_WD240A_SD345A | NSS_sec09_09_WD240A_SD345A | 0.002317 | 09 | 240 | \1_Fatigue\F1.2_PowerProd\WD240\09\
2027 | XXX12-09-240-240-00p84-04p48-p-s26 | 26 | 248 | 9 | 240 | 240 | 0.107 | 0.84 | 4.48 | 1.13 | 8.45 | 0.2 | 150 | 750 | 0.28 | 60 | 20.3108 | 20.157 | 18.126 | NSS\NSS_sec09_09_WD240B_SD345B | NSS_sec09_09_WD240B_SD345B | 0.002317 | 09 | 240 | \1_Fatigue\F1.2_PowerProd\WD240\09\
2028 | XXX12-09-240-240-00p84-04p48-n-s27 | 27 | 232 | 9 | 240 | 240 | 0.107 | 0.84 | 4.48 | 1.13 | 8.45 | 0.2 | 150 | 750 | 0.28 | 60 | 20.3108 | 20.157 | 18.126 | NSS\NSS_sec09_09_WD240C_SD345C | NSS_sec09_09_WD240C_SD345C | 0.002317 | 09 | 240 | \1_Fatigue\F1.2_PowerProd\WD240\09\
2029 | XXX12-09-240-270-00p84-04p48-0-s28 | 28 | 240 | 9 | 240 | 270 | 0.107 | 0.84 | 4.48 | 1.13 | 8.45 | 0.2 | 150 | 750 | 0.28 | 90 | 2.2856 | 2.2683 | 2.0397 | NSS\NSS_sec09_09_WD270A_SD345A | NSS_sec09_09_WD270A_SD345A | 0.00026073 | 09 | 240 | \1_Fatigue\F1.2_PowerProd\WD240\09\
2030 | XXX12-09-240-270-00p84-04p48-p-s29 | 29 | 248 | 9 | 240 | 270 | 0.107 | 0.84 | 4.48 | 1.13 | 8.45 | 0.2 | 150 | 750 | 0.28 | 90 | 2.2856 | 2.2683 | 2.0397 | NSS\NSS_sec09_09_WD270B_SD345B | NSS_sec09_09_WD270B_SD345B | 0.00026073 | 09 | 240 | \1_Fatigue\F1.2_PowerProd\WD240\09\
2031 | XXX12-09-240-270-00p84-04p48-n-s30 | 30 | 232 | 9 | 240 | 270 | 0.107 | 0.84 | 4.48 | 1.13 | 8.45 | 0.2 | 150 | 750 | 0.28 | 90 | 2.2856 | 2.2683 | 2.0397 | NSS\NSS_sec09_09_WD270C_SD345C | NSS_sec09_09_WD270C_SD345C | 0.00026073 | 09 | 240 | \1_Fatigue\F1.2_PowerProd\WD240\09\
2032 | XXX12-09-240-300-00p84-04p48-0-s31 | 31 | 240 | 9 | 240 | 300 | 0.107 | 0.84 | 4.48 | 1.13 | 8.45 | 0.2 | 150 | 750 | 0.28 | 120 | 0.033369 | 0.033117 | 0.02978 | NSS\NSS_sec09_09_WD300A_SD345A | NSS_sec09_09_WD300A_SD345A | 3.8067e-06 | 09 | 240 | \1_Fatigue\F1.2_PowerProd\WD240\09\
2033 | XXX12-09-240-300-00p84-04p48-p-s32 | 32 | 248 | 9 | 240 | 300 | 0.107 | 0.84 | 4.48 | 1.13 | 8.45 | 0.2 | 150 | 750 | 0.28 | 120 | 0.033369 | 0.033117 | 0.02978 | NSS\NSS_sec09_09_WD300B_SD345B | NSS_sec09_09_WD300B_SD345B | 3.8067e-06 | 09 | 240 | \1_Fatigue\F1.2_PowerProd\WD240\09\
2034 | XXX12-09-240-300-00p84-04p48-n-s33 | 33 | 232 | 9 | 240 | 300 | 0.107 | 0.84 | 4.48 | 1.13 | 8.45 | 0.2 | 150 | 750 | 0.28 | 120 | 0.033369 | 0.033117 | 0.02978 | NSS\NSS_sec09_09_WD300C_SD345C | NSS_sec09_09_WD300C_SD345C | 3.8067e-06 | 09 | 240 | \1_Fatigue\F1.2_PowerProd\WD240\09\
2035 | XXX12-10-240-180-01p00-04p78-0-s19 | 19 | 240 | 10 | 240 | 180 | 0.106 | 1 | 4.78 | 1.12 | 8.42 | 0.2 | 150 | 750 | 0.28 | 0 | 0.041697 | 0.041381 | 0.037212 | NSS\NSS_sec09_10_WD180A_SD345A | NSS_sec09_10_WD180A_SD345A | 4.7567e-06 | 10 | 240 | \1_Fatigue\F1.2_PowerProd\WD240\10\
2036 | XXX12-10-240-180-01p00-04p78-p-s20 | 20 | 248 | 10 | 240 | 180 | 0.106 | 1 | 4.78 | 1.12 | 8.42 | 0.2 | 150 | 750 | 0.28 | 0 | 0.041697 | 0.041381 | 0.037212 | NSS\NSS_sec09_10_WD180B_SD345B | NSS_sec09_10_WD180B_SD345B | 4.7567e-06 | 10 | 240 | \1_Fatigue\F1.2_PowerProd\WD240\10\
2037 | XXX12-10-240-180-01p00-04p78-n-s21 | 21 | 232 | 10 | 240 | 180 | 0.106 | 1 | 4.78 | 1.12 | 8.42 | 0.2 | 150 | 750 | 0.28 | 0 | 0.041697 | 0.041381 | 0.037212 | NSS\NSS_sec09_10_WD180C_SD345C | NSS_sec09_10_WD180C_SD345C | 4.7567e-06 | 10 | 240 | \1_Fatigue\F1.2_PowerProd\WD240\10\
2038 | XXX12-10-240-210-01p00-04p78-0-s22 | 22 | 240 | 10 | 240 | 210 | 0.106 | 1 | 4.78 | 1.12 | 8.42 | 0.2 | 150 | 750 | 0.28 | 30 | 4.2866 | 4.2541 | 3.8255 | NSS\NSS_sec09_10_WD210A_SD345A | NSS_sec09_10_WD210A_SD345A | 0.000489 | 10 | 240 | \1_Fatigue\F1.2_PowerProd\WD240\10\
2039 | XXX12-10-240-210-01p00-04p78-p-s23 | 23 | 248 | 10 | 240 | 210 | 0.106 | 1 | 4.78 | 1.12 | 8.42 | 0.2 | 150 | 750 | 0.28 | 30 | 4.2866 | 4.2541 | 3.8255 | NSS\NSS_sec09_10_WD210B_SD345B | NSS_sec09_10_WD210B_SD345B | 0.000489 | 10 | 240 | \1_Fatigue\F1.2_PowerProd\WD240\10\
2040 | XXX12-10-240-210-01p00-04p78-n-s24 | 24 | 232 | 10 | 240 | 210 | 0.106 | 1 | 4.78 | 1.12 | 8.42 | 0.2 | 150 | 750 | 0.28 | 30 | 4.2866 | 4.2541 | 3.8255 | NSS\NSS_sec09_10_WD210C_SD345C | NSS_sec09_10_WD210C_SD345C | 0.000489 | 10 | 240 | \1_Fatigue\F1.2_PowerProd\WD240\10\
2041 | XXX12-10-240-240-01p00-04p78-0-s25 | 25 | 240 | 10 | 240 | 240 | 0.106 | 1 | 4.78 | 1.12 | 8.42 | 0.2 | 150 | 750 | 0.28 | 60 | 21.9705 | 21.8042 | 19.6071 | NSS\NSS_sec09_10_WD240A_SD345A | NSS_sec09_10_WD240A_SD345A | 0.0025063 | 10 | 240 | \1_Fatigue\F1.2_PowerProd\WD240\10\
2042 | XXX12-10-240-240-01p00-04p78-p-s26 | 26 | 248 | 10 | 240 | 240 | 0.106 | 1 | 4.78 | 1.12 | 8.42 | 0.2 | 150 | 750 | 0.28 | 60 | 21.9705 | 21.8042 | 19.6071 | NSS\NSS_sec09_10_WD240B_SD345B | NSS_sec09_10_WD240B_SD345B | 0.0025063 | 10 | 240 | \1_Fatigue\F1.2_PowerProd\WD240\10\
2043 | XXX12-10-240-240-01p00-04p78-n-s27 | 27 | 232 | 10 | 240 | 240 | 0.106 | 1 | 4.78 | 1.12 | 8.42 | 0.2 | 150 | 750 | 0.28 | 60 | 21.9705 | 21.8042 | 19.6071 | NSS\NSS_sec09_10_WD240C_SD345C | NSS_sec09_10_WD240C_SD345C | 0.0025063 | 10 | 240 | \1_Fatigue\F1.2_PowerProd\WD240\10\
2044 | XXX12-10-240-270-01p00-04p78-0-s28 | 28 | 240 | 10 | 240 | 270 | 0.106 | 1 | 4.78 | 1.12 | 8.42 | 0.2 | 150 | 750 | 0.28 | 90 | 2.3022 | 2.2848 | 2.0546 | NSS\NSS_sec09_10_WD270A_SD345A | NSS_sec09_10_WD270A_SD345A | 0.00026263 | 10 | 240 | \1_Fatigue\F1.2_PowerProd\WD240\10\
2045 | XXX12-10-240-270-01p00-04p78-p-s29 | 29 | 248 | 10 | 240 | 270 | 0.106 | 1 | 4.78 | 1.12 | 8.42 | 0.2 | 150 | 750 | 0.28 | 90 | 2.3022 | 2.2848 | 2.0546 | NSS\NSS_sec09_10_WD270B_SD345B | NSS_sec09_10_WD270B_SD345B | 0.00026263 | 10 | 240 | \1_Fatigue\F1.2_PowerProd\WD240\10\
2046 | XXX12-10-240-270-01p00-04p78-n-s30 | 30 | 232 | 10 | 240 | 270 | 0.106 | 1 | 4.78 | 1.12 | 8.42 | 0.2 | 150 | 750 | 0.28 | 90 | 2.3022 | 2.2848 | 2.0546 | NSS\NSS_sec09_10_WD270C_SD345C | NSS_sec09_10_WD270C_SD345C | 0.00026263 | 10 | 240 | \1_Fatigue\F1.2_PowerProd\WD240\10\
2047 | XXX12-10-240-300-01p00-04p78-0-s31 | 31 | 240 | 10 | 240 | 300 | 0.106 | 1 | 4.78 | 1.12 | 8.42 | 0.2 | 150 | 750 | 0.28 | 120 | 0.0083423 | 0.0082791 | 0.0074449 | NSS\NSS_sec09_10_WD300A_SD345A | NSS_sec09_10_WD300A_SD345A | 9.5167e-07 | 10 | 240 | \1_Fatigue\F1.2_PowerProd\WD240\10\
2048 | XXX12-10-240-300-01p00-04p78-p-s32 | 32 | 248 | 10 | 240 | 300 | 0.106 | 1 | 4.78 | 1.12 | 8.42 | 0.2 | 150 | 750 | 0.28 | 120 | 0.0083423 | 0.0082791 | 0.0074449 | NSS\NSS_sec09_10_WD300B_SD345B | NSS_sec09_10_WD300B_SD345B | 9.5167e-07 | 10 | 240 | \1_Fatigue\F1.2_PowerProd\WD240\10\
2049 | XXX12-10-240-300-01p00-04p78-n-s33 | 33 | 232 | 10 | 240 | 300 | 0.106 | 1 | 4.78 | 1.12 | 8.42 | 0.2 | 150 | 750 | 0.28 | 120 | 0.0083423 | 0.0082791 | 0.0074449 | NSS\NSS_sec09_10_WD300C_SD345C | NSS_sec09_10_WD300C_SD345C | 9.5167e-07 | 10 | 240 | \1_Fatigue\F1.2_PowerProd\WD240\10\
2050 | XXX12-11-240-180-01p17-05p06-0-s19 | 19 | 240 | 11 | 240 | 180 | 0.101 | 1.17 | 5.06 | 1.08 | 8.34 | 0.2 | 150 | 750 | 0.28 | 0 | 0.025024 | 0.024835 | 0.022332 | NSS\NSS_sec09_11_WD180A_SD345A | NSS_sec09_11_WD180A_SD345A | 2.8547e-06 | 11 | 240 | \1_Fatigue\F1.2_PowerProd\WD240\11\
2051 | XXX12-11-240-180-01p17-05p06-p-s20 | 20 | 248 | 11 | 240 | 180 | 0.101 | 1.17 | 5.06 | 1.08 | 8.34 | 0.2 | 150 | 750 | 0.28 | 0 | 0.025024 | 0.024835 | 0.022332 | NSS\NSS_sec09_11_WD180B_SD345B | NSS_sec09_11_WD180B_SD345B | 2.8547e-06 | 11 | 240 | \1_Fatigue\F1.2_PowerProd\WD240\11\
2052 | XXX12-11-240-180-01p17-05p06-n-s21 | 21 | 232 | 11 | 240 | 180 | 0.101 | 1.17 | 5.06 | 1.08 | 8.34 | 0.2 | 150 | 750 | 0.28 | 0 | 0.025024 | 0.024835 | 0.022332 | NSS\NSS_sec09_11_WD180C_SD345C | NSS_sec09_11_WD180C_SD345C | 2.8547e-06 | 11 | 240 | \1_Fatigue\F1.2_PowerProd\WD240\11\
2053 | XXX12-11-240-210-01p17-05p06-0-s22 | 22 | 240 | 11 | 240 | 210 | 0.101 | 1.17 | 5.06 | 1.08 | 8.34 | 0.2 | 150 | 750 | 0.28 | 30 | 4.7892 | 4.7529 | 4.274 | NSS\NSS_sec09_11_WD210A_SD345A | NSS_sec09_11_WD210A_SD345A | 0.00054633 | 11 | 240 | \1_Fatigue\F1.2_PowerProd\WD240\11\
2054 | XXX12-11-240-210-01p17-05p06-p-s23 | 23 | 248 | 11 | 240 | 210 | 0.101 | 1.17 | 5.06 | 1.08 | 8.34 | 0.2 | 150 | 750 | 0.28 | 30 | 4.7892 | 4.7529 | 4.274 | NSS\NSS_sec09_11_WD210B_SD345B | NSS_sec09_11_WD210B_SD345B | 0.00054633 | 11 | 240 | \1_Fatigue\F1.2_PowerProd\WD240\11\
2055 | XXX12-11-240-210-01p17-05p06-n-s24 | 24 | 232 | 11 | 240 | 210 | 0.101 | 1.17 | 5.06 | 1.08 | 8.34 | 0.2 | 150 | 750 | 0.28 | 30 | 4.7892 | 4.7529 | 4.274 | NSS\NSS_sec09_11_WD210C_SD345C | NSS_sec09_11_WD210C_SD345C | 0.00054633 | 11 | 240 | \1_Fatigue\F1.2_PowerProd\WD240\11\
2056 | XXX12-11-240-240-01p17-05p06-0-s25 | 25 | 240 | 11 | 240 | 240 | 0.101 | 1.17 | 5.06 | 1.08 | 8.34 | 0.2 | 150 | 750 | 0.28 | 60 | 22.0786 | 21.9115 | 19.7036 | NSS\NSS_sec09_11_WD240A_SD345A | NSS_sec09_11_WD240A_SD345A | 0.0025187 | 11 | 240 | \1_Fatigue\F1.2_PowerProd\WD240\11\
2057 | XXX12-11-240-240-01p17-05p06-p-s26 | 26 | 248 | 11 | 240 | 240 | 0.101 | 1.17 | 5.06 | 1.08 | 8.34 | 0.2 | 150 | 750 | 0.28 | 60 | 22.0786 | 21.9115 | 19.7036 | NSS\NSS_sec09_11_WD240B_SD345B | NSS_sec09_11_WD240B_SD345B | 0.0025187 | 11 | 240 | \1_Fatigue\F1.2_PowerProd\WD240\11\
2058 | XXX12-11-240-240-01p17-05p06-n-s27 | 27 | 232 | 11 | 240 | 240 | 0.101 | 1.17 | 5.06 | 1.08 | 8.34 | 0.2 | 150 | 750 | 0.28 | 60 | 22.0786 | 21.9115 | 19.7036 | NSS\NSS_sec09_11_WD240C_SD345C | NSS_sec09_11_WD240C_SD345C | 0.0025187 | 11 | 240 | \1_Fatigue\F1.2_PowerProd\WD240\11\
2059 | XXX12-11-240-270-01p17-05p06-0-s28 | 28 | 240 | 11 | 240 | 270 | 0.101 | 1.17 | 5.06 | 1.08 | 8.34 | 0.2 | 150 | 750 | 0.28 | 90 | 1.977 | 1.9621 | 1.7644 | NSS\NSS_sec09_11_WD270A_SD345A | NSS_sec09_11_WD270A_SD345A | 0.00022553 | 11 | 240 | \1_Fatigue\F1.2_PowerProd\WD240\11\
2060 | XXX12-11-240-270-01p17-05p06-p-s29 | 29 | 248 | 11 | 240 | 270 | 0.101 | 1.17 | 5.06 | 1.08 | 8.34 | 0.2 | 150 | 750 | 0.28 | 90 | 1.977 | 1.9621 | 1.7644 | NSS\NSS_sec09_11_WD270B_SD345B | NSS_sec09_11_WD270B_SD345B | 0.00022553 | 11 | 240 | \1_Fatigue\F1.2_PowerProd\WD240\11\
2061 | XXX12-11-240-270-01p17-05p06-n-s30 | 30 | 232 | 11 | 240 | 270 | 0.101 | 1.17 | 5.06 | 1.08 | 8.34 | 0.2 | 150 | 750 | 0.28 | 90 | 1.977 | 1.9621 | 1.7644 | NSS\NSS_sec09_11_WD270C_SD345C | NSS_sec09_11_WD270C_SD345C | 0.00022553 | 11 | 240 | \1_Fatigue\F1.2_PowerProd\WD240\11\
2062 | XXX12-12-240-180-01p39-05p38-0-s19 | 19 | 240 | 12 | 240 | 180 | 0.094 | 1.39 | 5.38 | 1 | 8.19 | 0.2 | 150 | 750 | 0.28 | 0 | 0.016682 | 0.016555 | 0.014887 | NSS\NSS_sec09_12_WD180A_SD345A | NSS_sec09_12_WD180A_SD345A | 1.903e-06 | 12 | 240 | \1_Fatigue\F1.2_PowerProd\WD240\12\
2063 | XXX12-12-240-180-01p39-05p38-p-s20 | 20 | 248 | 12 | 240 | 180 | 0.094 | 1.39 | 5.38 | 1 | 8.19 | 0.2 | 150 | 750 | 0.28 | 0 | 0.016682 | 0.016555 | 0.014887 | NSS\NSS_sec09_12_WD180B_SD345B | NSS_sec09_12_WD180B_SD345B | 1.903e-06 | 12 | 240 | \1_Fatigue\F1.2_PowerProd\WD240\12\
2064 | XXX12-12-240-180-01p39-05p38-n-s21 | 21 | 232 | 12 | 240 | 180 | 0.094 | 1.39 | 5.38 | 1 | 8.19 | 0.2 | 150 | 750 | 0.28 | 0 | 0.016682 | 0.016555 | 0.014887 | NSS\NSS_sec09_12_WD180C_SD345C | NSS_sec09_12_WD180C_SD345C | 1.903e-06 | 12 | 240 | \1_Fatigue\F1.2_PowerProd\WD240\12\
2065 | XXX12-12-240-210-01p39-05p38-0-s22 | 22 | 240 | 12 | 240 | 210 | 0.094 | 1.39 | 5.38 | 1 | 8.19 | 0.2 | 150 | 750 | 0.28 | 30 | 4.6957 | 4.6601 | 4.1905 | NSS\NSS_sec09_12_WD210A_SD345A | NSS_sec09_12_WD210A_SD345A | 0.00053567 | 12 | 240 | \1_Fatigue\F1.2_PowerProd\WD240\12\
2066 | XXX12-12-240-210-01p39-05p38-p-s23 | 23 | 248 | 12 | 240 | 210 | 0.094 | 1.39 | 5.38 | 1 | 8.19 | 0.2 | 150 | 750 | 0.28 | 30 | 4.6957 | 4.6601 | 4.1905 | NSS\NSS_sec09_12_WD210B_SD345B | NSS_sec09_12_WD210B_SD345B | 0.00053567 | 12 | 240 | \1_Fatigue\F1.2_PowerProd\WD240\12\
2067 | XXX12-12-240-210-01p39-05p38-n-s24 | 24 | 232 | 12 | 240 | 210 | 0.094 | 1.39 | 5.38 | 1 | 8.19 | 0.2 | 150 | 750 | 0.28 | 30 | 4.6957 | 4.6601 | 4.1905 | NSS\NSS_sec09_12_WD210C_SD345C | NSS_sec09_12_WD210C_SD345C | 0.00053567 | 12 | 240 | \1_Fatigue\F1.2_PowerProd\WD240\12\
2068 | XXX12-12-240-240-01p39-05p38-0-s25 | 25 | 240 | 12 | 240 | 240 | 0.094 | 1.39 | 5.38 | 1 | 8.19 | 0.2 | 150 | 750 | 0.28 | 60 | 21.1699 | 21.0096 | 18.8926 | NSS\NSS_sec09_12_WD240A_SD345A | NSS_sec09_12_WD240A_SD345A | 0.002415 | 12 | 240 | \1_Fatigue\F1.2_PowerProd\WD240\12\
2069 | XXX12-12-240-240-01p39-05p38-p-s26 | 26 | 248 | 12 | 240 | 240 | 0.094 | 1.39 | 5.38 | 1 | 8.19 | 0.2 | 150 | 750 | 0.28 | 60 | 21.1699 | 21.0096 | 18.8926 | NSS\NSS_sec09_12_WD240B_SD345B | NSS_sec09_12_WD240B_SD345B | 0.002415 | 12 | 240 | \1_Fatigue\F1.2_PowerProd\WD240\12\
2070 | XXX12-12-240-240-01p39-05p38-n-s27 | 27 | 232 | 12 | 240 | 240 | 0.094 | 1.39 | 5.38 | 1 | 8.19 | 0.2 | 150 | 750 | 0.28 | 60 | 21.1699 | 21.0096 | 18.8926 | NSS\NSS_sec09_12_WD240C_SD345C | NSS_sec09_12_WD240C_SD345C | 0.002415 | 12 | 240 | \1_Fatigue\F1.2_PowerProd\WD240\12\
2071 | XXX12-12-240-270-01p39-05p38-0-s28 | 28 | 240 | 12 | 240 | 270 | 0.094 | 1.39 | 5.38 | 1 | 8.19 | 0.2 | 150 | 750 | 0.28 | 90 | 1.8517 | 1.8377 | 1.6525 | NSS\NSS_sec09_12_WD270A_SD345A | NSS_sec09_12_WD270A_SD345A | 0.00021123 | 12 | 240 | \1_Fatigue\F1.2_PowerProd\WD240\12\
2072 | XXX12-12-240-270-01p39-05p38-p-s29 | 29 | 248 | 12 | 240 | 270 | 0.094 | 1.39 | 5.38 | 1 | 8.19 | 0.2 | 150 | 750 | 0.28 | 90 | 1.8517 | 1.8377 | 1.6525 | NSS\NSS_sec09_12_WD270B_SD345B | NSS_sec09_12_WD270B_SD345B | 0.00021123 | 12 | 240 | \1_Fatigue\F1.2_PowerProd\WD240\12\
2073 | XXX12-12-240-270-01p39-05p38-n-s30 | 30 | 232 | 12 | 240 | 270 | 0.094 | 1.39 | 5.38 | 1 | 8.19 | 0.2 | 150 | 750 | 0.28 | 90 | 1.8517 | 1.8377 | 1.6525 | NSS\NSS_sec09_12_WD270C_SD345C | NSS_sec09_12_WD270C_SD345C | 0.00021123 | 12 | 240 | \1_Fatigue\F1.2_PowerProd\WD240\12\
2074 | XXX12-13-240-180-01p58-05p64-0-s19 | 19 | 240 | 13 | 240 | 180 | 0.088 | 1.58 | 5.64 | 0.87 | 7.98 | 0.2 | 150 | 750 | 0.28 | 0 | 0.0083423 | 0.0082791 | 0.0074449 | NSS\NSS_sec09_13_WD180A_SD345A | NSS_sec09_13_WD180A_SD345A | 9.5167e-07 | 13 | 240 | \1_Fatigue\F1.2_PowerProd\WD240\13\
2075 | XXX12-13-240-180-01p58-05p64-p-s20 | 20 | 248 | 13 | 240 | 180 | 0.088 | 1.58 | 5.64 | 0.87 | 7.98 | 0.2 | 150 | 750 | 0.28 | 0 | 0.0083423 | 0.0082791 | 0.0074449 | NSS\NSS_sec09_13_WD180B_SD345B | NSS_sec09_13_WD180B_SD345B | 9.5167e-07 | 13 | 240 | \1_Fatigue\F1.2_PowerProd\WD240\13\
2076 | XXX12-13-240-180-01p58-05p64-n-s21 | 21 | 232 | 13 | 240 | 180 | 0.088 | 1.58 | 5.64 | 0.87 | 7.98 | 0.2 | 150 | 750 | 0.28 | 0 | 0.0083423 | 0.0082791 | 0.0074449 | NSS\NSS_sec09_13_WD180C_SD345C | NSS_sec09_13_WD180C_SD345C | 9.5167e-07 | 13 | 240 | \1_Fatigue\F1.2_PowerProd\WD240\13\
2077 | XXX12-13-240-210-01p58-05p64-0-s22 | 22 | 240 | 13 | 240 | 210 | 0.088 | 1.58 | 5.64 | 0.87 | 7.98 | 0.2 | 150 | 750 | 0.28 | 30 | 4.3304 | 4.2976 | 3.8646 | NSS\NSS_sec09_13_WD210A_SD345A | NSS_sec09_13_WD210A_SD345A | 0.000494 | 13 | 240 | \1_Fatigue\F1.2_PowerProd\WD240\13\
2078 | XXX12-13-240-210-01p58-05p64-p-s23 | 23 | 248 | 13 | 240 | 210 | 0.088 | 1.58 | 5.64 | 0.87 | 7.98 | 0.2 | 150 | 750 | 0.28 | 30 | 4.3304 | 4.2976 | 3.8646 | NSS\NSS_sec09_13_WD210B_SD345B | NSS_sec09_13_WD210B_SD345B | 0.000494 | 13 | 240 | \1_Fatigue\F1.2_PowerProd\WD240\13\
2079 | XXX12-13-240-210-01p58-05p64-n-s24 | 24 | 232 | 13 | 240 | 210 | 0.088 | 1.58 | 5.64 | 0.87 | 7.98 | 0.2 | 150 | 750 | 0.28 | 30 | 4.3304 | 4.2976 | 3.8646 | NSS\NSS_sec09_13_WD210C_SD345C | NSS_sec09_13_WD210C_SD345C | 0.000494 | 13 | 240 | \1_Fatigue\F1.2_PowerProd\WD240\13\
2080 | XXX12-13-240-240-01p58-05p64-0-s25 | 25 | 240 | 13 | 240 | 240 | 0.088 | 1.58 | 5.64 | 0.87 | 7.98 | 0.2 | 150 | 750 | 0.28 | 60 | 21.0442 | 20.8849 | 18.7805 | NSS\NSS_sec09_13_WD240A_SD345A | NSS_sec09_13_WD240A_SD345A | 0.0024007 | 13 | 240 | \1_Fatigue\F1.2_PowerProd\WD240\13\
2081 | XXX12-13-240-240-01p58-05p64-p-s26 | 26 | 248 | 13 | 240 | 240 | 0.088 | 1.58 | 5.64 | 0.87 | 7.98 | 0.2 | 150 | 750 | 0.28 | 60 | 21.0442 | 20.8849 | 18.7805 | NSS\NSS_sec09_13_WD240B_SD345B | NSS_sec09_13_WD240B_SD345B | 0.0024007 | 13 | 240 | \1_Fatigue\F1.2_PowerProd\WD240\13\
2082 | XXX12-13-240-240-01p58-05p64-n-s27 | 27 | 232 | 13 | 240 | 240 | 0.088 | 1.58 | 5.64 | 0.87 | 7.98 | 0.2 | 150 | 750 | 0.28 | 60 | 21.0442 | 20.8849 | 18.7805 | NSS\NSS_sec09_13_WD240C_SD345C | NSS_sec09_13_WD240C_SD345C | 0.0024007 | 13 | 240 | \1_Fatigue\F1.2_PowerProd\WD240\13\
2083 | XXX12-13-240-270-01p58-05p64-0-s28 | 28 | 240 | 13 | 240 | 270 | 0.088 | 1.58 | 5.64 | 0.87 | 7.98 | 0.2 | 150 | 750 | 0.28 | 90 | 1.66 | 1.6474 | 1.4814 | NSS\NSS_sec09_13_WD270A_SD345A | NSS_sec09_13_WD270A_SD345A | 0.00018937 | 13 | 240 | \1_Fatigue\F1.2_PowerProd\WD240\13\
2084 | XXX12-13-240-270-01p58-05p64-p-s29 | 29 | 248 | 13 | 240 | 270 | 0.088 | 1.58 | 5.64 | 0.87 | 7.98 | 0.2 | 150 | 750 | 0.28 | 90 | 1.66 | 1.6474 | 1.4814 | NSS\NSS_sec09_13_WD270B_SD345B | NSS_sec09_13_WD270B_SD345B | 0.00018937 | 13 | 240 | \1_Fatigue\F1.2_PowerProd\WD240\13\
2085 | XXX12-13-240-270-01p58-05p64-n-s30 | 30 | 232 | 13 | 240 | 270 | 0.088 | 1.58 | 5.64 | 0.87 | 7.98 | 0.2 | 150 | 750 | 0.28 | 90 | 1.66 | 1.6474 | 1.4814 | NSS\NSS_sec09_13_WD270C_SD345C | NSS_sec09_13_WD270C_SD345C | 0.00018937 | 13 | 240 | \1_Fatigue\F1.2_PowerProd\WD240\13\
2086 | XXX12-14-240-180-01p80-05p91-0-s19 | 19 | 240 | 14 | 240 | 180 | 0.085 | 1.8 | 5.91 | 0.79 | 7.89 | 0.2 | 150 | 750 | 0.28 | 0 | 0.025024 | 0.024835 | 0.022332 | NSS\NSS_sec09_14_WD180A_SD345A | NSS_sec09_14_WD180A_SD345A | 2.8547e-06 | 14 | 240 | \1_Fatigue\F1.2_PowerProd\WD240\14\
2087 | XXX12-14-240-180-01p80-05p91-p-s20 | 20 | 248 | 14 | 240 | 180 | 0.085 | 1.8 | 5.91 | 0.79 | 7.89 | 0.2 | 150 | 750 | 0.28 | 0 | 0.025024 | 0.024835 | 0.022332 | NSS\NSS_sec09_14_WD180B_SD345B | NSS_sec09_14_WD180B_SD345B | 2.8547e-06 | 14 | 240 | \1_Fatigue\F1.2_PowerProd\WD240\14\
2088 | XXX12-14-240-180-01p80-05p91-n-s21 | 21 | 232 | 14 | 240 | 180 | 0.085 | 1.8 | 5.91 | 0.79 | 7.89 | 0.2 | 150 | 750 | 0.28 | 0 | 0.025024 | 0.024835 | 0.022332 | NSS\NSS_sec09_14_WD180C_SD345C | NSS_sec09_14_WD180C_SD345C | 2.8547e-06 | 14 | 240 | \1_Fatigue\F1.2_PowerProd\WD240\14\
2089 | XXX12-14-240-210-01p80-05p91-0-s22 | 22 | 240 | 14 | 240 | 210 | 0.085 | 1.8 | 5.91 | 0.79 | 7.89 | 0.2 | 150 | 750 | 0.28 | 30 | 3.9359 | 3.9061 | 3.5125 | NSS\NSS_sec09_14_WD210A_SD345A | NSS_sec09_14_WD210A_SD345A | 0.000449 | 14 | 240 | \1_Fatigue\F1.2_PowerProd\WD240\14\
2090 | XXX12-14-240-210-01p80-05p91-p-s23 | 23 | 248 | 14 | 240 | 210 | 0.085 | 1.8 | 5.91 | 0.79 | 7.89 | 0.2 | 150 | 750 | 0.28 | 30 | 3.9359 | 3.9061 | 3.5125 | NSS\NSS_sec09_14_WD210B_SD345B | NSS_sec09_14_WD210B_SD345B | 0.000449 | 14 | 240 | \1_Fatigue\F1.2_PowerProd\WD240\14\
2091 | XXX12-14-240-210-01p80-05p91-n-s24 | 24 | 232 | 14 | 240 | 210 | 0.085 | 1.8 | 5.91 | 0.79 | 7.89 | 0.2 | 150 | 750 | 0.28 | 30 | 3.9359 | 3.9061 | 3.5125 | NSS\NSS_sec09_14_WD210C_SD345C | NSS_sec09_14_WD210C_SD345C | 0.000449 | 14 | 240 | \1_Fatigue\F1.2_PowerProd\WD240\14\
2092 | XXX12-14-240-240-01p80-05p91-0-s25 | 25 | 240 | 14 | 240 | 240 | 0.085 | 1.8 | 5.91 | 0.79 | 7.89 | 0.2 | 150 | 750 | 0.28 | 60 | 20.2874 | 20.1338 | 18.1051 | NSS\NSS_sec09_14_WD240A_SD345A | NSS_sec09_14_WD240A_SD345A | 0.0023143 | 14 | 240 | \1_Fatigue\F1.2_PowerProd\WD240\14\
2093 | XXX12-14-240-240-01p80-05p91-p-s26 | 26 | 248 | 14 | 240 | 240 | 0.085 | 1.8 | 5.91 | 0.79 | 7.89 | 0.2 | 150 | 750 | 0.28 | 60 | 20.2874 | 20.1338 | 18.1051 | NSS\NSS_sec09_14_WD240B_SD345B | NSS_sec09_14_WD240B_SD345B | 0.0023143 | 14 | 240 | \1_Fatigue\F1.2_PowerProd\WD240\14\
2094 | XXX12-14-240-240-01p80-05p91-n-s27 | 27 | 232 | 14 | 240 | 240 | 0.085 | 1.8 | 5.91 | 0.79 | 7.89 | 0.2 | 150 | 750 | 0.28 | 60 | 20.2874 | 20.1338 | 18.1051 | NSS\NSS_sec09_14_WD240C_SD345C | NSS_sec09_14_WD240C_SD345C | 0.0023143 | 14 | 240 | \1_Fatigue\F1.2_PowerProd\WD240\14\
2095 | XXX12-14-240-270-01p80-05p91-0-s28 | 28 | 240 | 14 | 240 | 270 | 0.085 | 1.8 | 5.91 | 0.79 | 7.89 | 0.2 | 150 | 750 | 0.28 | 90 | 1.2679 | 1.2583 | 1.1315 | NSS\NSS_sec09_14_WD270A_SD345A | NSS_sec09_14_WD270A_SD345A | 0.00014463 | 14 | 240 | \1_Fatigue\F1.2_PowerProd\WD240\14\
2096 | XXX12-14-240-270-01p80-05p91-p-s29 | 29 | 248 | 14 | 240 | 270 | 0.085 | 1.8 | 5.91 | 0.79 | 7.89 | 0.2 | 150 | 750 | 0.28 | 90 | 1.2679 | 1.2583 | 1.1315 | NSS\NSS_sec09_14_WD270B_SD345B | NSS_sec09_14_WD270B_SD345B | 0.00014463 | 14 | 240 | \1_Fatigue\F1.2_PowerProd\WD240\14\
2097 | XXX12-14-240-270-01p80-05p91-n-s30 | 30 | 232 | 14 | 240 | 270 | 0.085 | 1.8 | 5.91 | 0.79 | 7.89 | 0.2 | 150 | 750 | 0.28 | 90 | 1.2679 | 1.2583 | 1.1315 | NSS\NSS_sec09_14_WD270C_SD345C | NSS_sec09_14_WD270C_SD345C | 0.00014463 | 14 | 240 | \1_Fatigue\F1.2_PowerProd\WD240\14\
2098 | XXX12-15-240-180-02p02-06p17-0-s19 | 19 | 240 | 15 | 240 | 180 | 0.081 | 2.02 | 6.17 | 0.72 | 7.85 | 0.2 | 150 | 750 | 0.28 | 0 | 0.025024 | 0.024835 | 0.022332 | NSS\NSS_sec09_15_WD180A_SD345A | NSS_sec09_15_WD180A_SD345A | 2.8547e-06 | 15 | 240 | \1_Fatigue\F1.2_PowerProd\WD240\15\
2099 | XXX12-15-240-180-02p02-06p17-p-s20 | 20 | 248 | 15 | 240 | 180 | 0.081 | 2.02 | 6.17 | 0.72 | 7.85 | 0.2 | 150 | 750 | 0.28 | 0 | 0.025024 | 0.024835 | 0.022332 | NSS\NSS_sec09_15_WD180B_SD345B | NSS_sec09_15_WD180B_SD345B | 2.8547e-06 | 15 | 240 | \1_Fatigue\F1.2_PowerProd\WD240\15\
2100 | XXX12-15-240-180-02p02-06p17-n-s21 | 21 | 232 | 15 | 240 | 180 | 0.081 | 2.02 | 6.17 | 0.72 | 7.85 | 0.2 | 150 | 750 | 0.28 | 0 | 0.025024 | 0.024835 | 0.022332 | NSS\NSS_sec09_15_WD180C_SD345C | NSS_sec09_15_WD180C_SD345C | 2.8547e-06 | 15 | 240 | \1_Fatigue\F1.2_PowerProd\WD240\15\
2101 | XXX12-15-240-210-02p02-06p17-0-s22 | 22 | 240 | 15 | 240 | 210 | 0.081 | 2.02 | 6.17 | 0.72 | 7.85 | 0.2 | 150 | 750 | 0.28 | 30 | 3.9798 | 3.9496 | 3.5517 | NSS\NSS_sec09_15_WD210A_SD345A | NSS_sec09_15_WD210A_SD345A | 0.000454 | 15 | 240 | \1_Fatigue\F1.2_PowerProd\WD240\15\
2102 | XXX12-15-240-210-02p02-06p17-p-s23 | 23 | 248 | 15 | 240 | 210 | 0.081 | 2.02 | 6.17 | 0.72 | 7.85 | 0.2 | 150 | 750 | 0.28 | 30 | 3.9798 | 3.9496 | 3.5517 | NSS\NSS_sec09_15_WD210B_SD345B | NSS_sec09_15_WD210B_SD345B | 0.000454 | 15 | 240 | \1_Fatigue\F1.2_PowerProd\WD240\15\
2103 | XXX12-15-240-210-02p02-06p17-n-s24 | 24 | 232 | 15 | 240 | 210 | 0.081 | 2.02 | 6.17 | 0.72 | 7.85 | 0.2 | 150 | 750 | 0.28 | 30 | 3.9798 | 3.9496 | 3.5517 | NSS\NSS_sec09_15_WD210C_SD345C | NSS_sec09_15_WD210C_SD345C | 0.000454 | 15 | 240 | \1_Fatigue\F1.2_PowerProd\WD240\15\
2104 | XXX12-15-240-240-02p02-06p17-0-s25 | 25 | 240 | 15 | 240 | 240 | 0.081 | 2.02 | 6.17 | 0.72 | 7.85 | 0.2 | 150 | 750 | 0.28 | 60 | 18.9842 | 18.8405 | 16.9421 | NSS\NSS_sec09_15_WD240A_SD345A | NSS_sec09_15_WD240A_SD345A | 0.0021657 | 15 | 240 | \1_Fatigue\F1.2_PowerProd\WD240\15\
2105 | XXX12-15-240-240-02p02-06p17-p-s26 | 26 | 248 | 15 | 240 | 240 | 0.081 | 2.02 | 6.17 | 0.72 | 7.85 | 0.2 | 150 | 750 | 0.28 | 60 | 18.9842 | 18.8405 | 16.9421 | NSS\NSS_sec09_15_WD240B_SD345B | NSS_sec09_15_WD240B_SD345B | 0.0021657 | 15 | 240 | \1_Fatigue\F1.2_PowerProd\WD240\15\
2106 | XXX12-15-240-240-02p02-06p17-n-s27 | 27 | 232 | 15 | 240 | 240 | 0.081 | 2.02 | 6.17 | 0.72 | 7.85 | 0.2 | 150 | 750 | 0.28 | 60 | 18.9842 | 18.8405 | 16.9421 | NSS\NSS_sec09_15_WD240C_SD345C | NSS_sec09_15_WD240C_SD345C | 0.0021657 | 15 | 240 | \1_Fatigue\F1.2_PowerProd\WD240\15\
2107 | XXX12-15-240-270-02p02-06p17-0-s28 | 28 | 240 | 15 | 240 | 270 | 0.081 | 2.02 | 6.17 | 0.72 | 7.85 | 0.2 | 150 | 750 | 0.28 | 90 | 1.1343 | 1.1257 | 1.0123 | NSS\NSS_sec09_15_WD270A_SD345A | NSS_sec09_15_WD270A_SD345A | 0.0001294 | 15 | 240 | \1_Fatigue\F1.2_PowerProd\WD240\15\
2108 | XXX12-15-240-270-02p02-06p17-p-s29 | 29 | 248 | 15 | 240 | 270 | 0.081 | 2.02 | 6.17 | 0.72 | 7.85 | 0.2 | 150 | 750 | 0.28 | 90 | 1.1343 | 1.1257 | 1.0123 | NSS\NSS_sec09_15_WD270B_SD345B | NSS_sec09_15_WD270B_SD345B | 0.0001294 | 15 | 240 | \1_Fatigue\F1.2_PowerProd\WD240\15\
2109 | XXX12-15-240-270-02p02-06p17-n-s30 | 30 | 232 | 15 | 240 | 270 | 0.081 | 2.02 | 6.17 | 0.72 | 7.85 | 0.2 | 150 | 750 | 0.28 | 90 | 1.1343 | 1.1257 | 1.0123 | NSS\NSS_sec09_15_WD270C_SD345C | NSS_sec09_15_WD270C_SD345C | 0.0001294 | 15 | 240 | \1_Fatigue\F1.2_PowerProd\WD240\15\
2110 | XXX12-16-240-180-02p23-06p40-0-s19 | 19 | 240 | 16 | 240 | 180 | 0.08 | 2.23 | 6.4 | 0.71 | 7.84 | 0.2 | 150 | 750 | 0.28 | 0 | 0.0083423 | 0.0082791 | 0.0074449 | NSS\NSS_sec09_16_WD180A_SD345A | NSS_sec09_16_WD180A_SD345A | 9.5167e-07 | 16 | 240 | \1_Fatigue\F1.2_PowerProd\WD240\16\
2111 | XXX12-16-240-180-02p23-06p40-p-s20 | 20 | 248 | 16 | 240 | 180 | 0.08 | 2.23 | 6.4 | 0.71 | 7.84 | 0.2 | 150 | 750 | 0.28 | 0 | 0.0083423 | 0.0082791 | 0.0074449 | NSS\NSS_sec09_16_WD180B_SD345B | NSS_sec09_16_WD180B_SD345B | 9.5167e-07 | 16 | 240 | \1_Fatigue\F1.2_PowerProd\WD240\16\
2112 | XXX12-16-240-180-02p23-06p40-n-s21 | 21 | 232 | 16 | 240 | 180 | 0.08 | 2.23 | 6.4 | 0.71 | 7.84 | 0.2 | 150 | 750 | 0.28 | 0 | 0.0083423 | 0.0082791 | 0.0074449 | NSS\NSS_sec09_16_WD180C_SD345C | NSS_sec09_16_WD180C_SD345C | 9.5167e-07 | 16 | 240 | \1_Fatigue\F1.2_PowerProd\WD240\16\
2113 | XXX12-16-240-210-02p23-06p40-0-s22 | 22 | 240 | 16 | 240 | 210 | 0.08 | 2.23 | 6.4 | 0.71 | 7.84 | 0.2 | 150 | 750 | 0.28 | 30 | 3.4713 | 3.4451 | 3.0979 | NSS\NSS_sec09_16_WD210A_SD345A | NSS_sec09_16_WD210A_SD345A | 0.000396 | 16 | 240 | \1_Fatigue\F1.2_PowerProd\WD240\16\
2114 | XXX12-16-240-210-02p23-06p40-p-s23 | 23 | 248 | 16 | 240 | 210 | 0.08 | 2.23 | 6.4 | 0.71 | 7.84 | 0.2 | 150 | 750 | 0.28 | 30 | 3.4713 | 3.4451 | 3.0979 | NSS\NSS_sec09_16_WD210B_SD345B | NSS_sec09_16_WD210B_SD345B | 0.000396 | 16 | 240 | \1_Fatigue\F1.2_PowerProd\WD240\16\
2115 | XXX12-16-240-210-02p23-06p40-n-s24 | 24 | 232 | 16 | 240 | 210 | 0.08 | 2.23 | 6.4 | 0.71 | 7.84 | 0.2 | 150 | 750 | 0.28 | 30 | 3.4713 | 3.4451 | 3.0979 | NSS\NSS_sec09_16_WD210C_SD345C | NSS_sec09_16_WD210C_SD345C | 0.000396 | 16 | 240 | \1_Fatigue\F1.2_PowerProd\WD240\16\
2116 | XXX12-16-240-240-02p23-06p40-0-s25 | 25 | 240 | 16 | 240 | 240 | 0.08 | 2.23 | 6.4 | 0.71 | 7.84 | 0.2 | 150 | 750 | 0.28 | 60 | 17.1492 | 17.0194 | 15.3044 | NSS\NSS_sec09_16_WD240A_SD345A | NSS_sec09_16_WD240A_SD345A | 0.0019563 | 16 | 240 | \1_Fatigue\F1.2_PowerProd\WD240\16\
2117 | XXX12-16-240-240-02p23-06p40-p-s26 | 26 | 248 | 16 | 240 | 240 | 0.08 | 2.23 | 6.4 | 0.71 | 7.84 | 0.2 | 150 | 750 | 0.28 | 60 | 17.1492 | 17.0194 | 15.3044 | NSS\NSS_sec09_16_WD240B_SD345B | NSS_sec09_16_WD240B_SD345B | 0.0019563 | 16 | 240 | \1_Fatigue\F1.2_PowerProd\WD240\16\
2118 | XXX12-16-240-240-02p23-06p40-n-s27 | 27 | 232 | 16 | 240 | 240 | 0.08 | 2.23 | 6.4 | 0.71 | 7.84 | 0.2 | 150 | 750 | 0.28 | 60 | 17.1492 | 17.0194 | 15.3044 | NSS\NSS_sec09_16_WD240C_SD345C | NSS_sec09_16_WD240C_SD345C | 0.0019563 | 16 | 240 | \1_Fatigue\F1.2_PowerProd\WD240\16\
2119 | XXX12-16-240-270-02p23-06p40-0-s28 | 28 | 240 | 16 | 240 | 270 | 0.08 | 2.23 | 6.4 | 0.71 | 7.84 | 0.2 | 150 | 750 | 0.28 | 90 | 0.78397 | 0.77804 | 0.69964 | NSS\NSS_sec09_16_WD270A_SD345A | NSS_sec09_16_WD270A_SD345A | 8.9433e-05 | 16 | 240 | \1_Fatigue\F1.2_PowerProd\WD240\16\
2120 | XXX12-16-240-270-02p23-06p40-p-s29 | 29 | 248 | 16 | 240 | 270 | 0.08 | 2.23 | 6.4 | 0.71 | 7.84 | 0.2 | 150 | 750 | 0.28 | 90 | 0.78397 | 0.77804 | 0.69964 | NSS\NSS_sec09_16_WD270B_SD345B | NSS_sec09_16_WD270B_SD345B | 8.9433e-05 | 16 | 240 | \1_Fatigue\F1.2_PowerProd\WD240\16\
2121 | XXX12-16-240-270-02p23-06p40-n-s30 | 30 | 232 | 16 | 240 | 270 | 0.08 | 2.23 | 6.4 | 0.71 | 7.84 | 0.2 | 150 | 750 | 0.28 | 90 | 0.78397 | 0.77804 | 0.69964 | NSS\NSS_sec09_16_WD270C_SD345C | NSS_sec09_16_WD270C_SD345C | 8.9433e-05 | 16 | 240 | \1_Fatigue\F1.2_PowerProd\WD240\16\
2122 | XXX12-17-240-180-02p45-06p62-0-s19 | 19 | 240 | 17 | 240 | 180 | 0.079 | 2.45 | 6.62 | 0.68 | 7.83 | 0.2 | 150 | 750 | 0.28 | 0 | 0.016682 | 0.016555 | 0.014887 | NSS\NSS_sec09_17_WD180A_SD345A | NSS_sec09_17_WD180A_SD345A | 1.903e-06 | 17 | 240 | \1_Fatigue\F1.2_PowerProd\WD240\17\
2123 | XXX12-17-240-180-02p45-06p62-p-s20 | 20 | 248 | 17 | 240 | 180 | 0.079 | 2.45 | 6.62 | 0.68 | 7.83 | 0.2 | 150 | 750 | 0.28 | 0 | 0.016682 | 0.016555 | 0.014887 | NSS\NSS_sec09_17_WD180B_SD345B | NSS_sec09_17_WD180B_SD345B | 1.903e-06 | 17 | 240 | \1_Fatigue\F1.2_PowerProd\WD240\17\
2124 | XXX12-17-240-180-02p45-06p62-n-s21 | 21 | 232 | 17 | 240 | 180 | 0.079 | 2.45 | 6.62 | 0.68 | 7.83 | 0.2 | 150 | 750 | 0.28 | 0 | 0.016682 | 0.016555 | 0.014887 | NSS\NSS_sec09_17_WD180C_SD345C | NSS_sec09_17_WD180C_SD345C | 1.903e-06 | 17 | 240 | \1_Fatigue\F1.2_PowerProd\WD240\17\
2125 | XXX12-17-240-210-02p45-06p62-0-s22 | 22 | 240 | 17 | 240 | 210 | 0.079 | 2.45 | 6.62 | 0.68 | 7.83 | 0.2 | 150 | 750 | 0.28 | 30 | 3.0447 | 3.0217 | 2.7172 | NSS\NSS_sec09_17_WD210A_SD345A | NSS_sec09_17_WD210A_SD345A | 0.00034733 | 17 | 240 | \1_Fatigue\F1.2_PowerProd\WD240\17\
2126 | XXX12-17-240-210-02p45-06p62-p-s23 | 23 | 248 | 17 | 240 | 210 | 0.079 | 2.45 | 6.62 | 0.68 | 7.83 | 0.2 | 150 | 750 | 0.28 | 30 | 3.0447 | 3.0217 | 2.7172 | NSS\NSS_sec09_17_WD210B_SD345B | NSS_sec09_17_WD210B_SD345B | 0.00034733 | 17 | 240 | \1_Fatigue\F1.2_PowerProd\WD240\17\
2127 | XXX12-17-240-210-02p45-06p62-n-s24 | 24 | 232 | 17 | 240 | 210 | 0.079 | 2.45 | 6.62 | 0.68 | 7.83 | 0.2 | 150 | 750 | 0.28 | 30 | 3.0447 | 3.0217 | 2.7172 | NSS\NSS_sec09_17_WD210C_SD345C | NSS_sec09_17_WD210C_SD345C | 0.00034733 | 17 | 240 | \1_Fatigue\F1.2_PowerProd\WD240\17\
2128 | XXX12-17-240-240-02p45-06p62-0-s25 | 25 | 240 | 17 | 240 | 240 | 0.079 | 2.45 | 6.62 | 0.68 | 7.83 | 0.2 | 150 | 750 | 0.28 | 60 | 15.472 | 15.3548 | 13.8076 | NSS\NSS_sec09_17_WD240A_SD345A | NSS_sec09_17_WD240A_SD345A | 0.001765 | 17 | 240 | \1_Fatigue\F1.2_PowerProd\WD240\17\
2129 | XXX12-17-240-240-02p45-06p62-p-s26 | 26 | 248 | 17 | 240 | 240 | 0.079 | 2.45 | 6.62 | 0.68 | 7.83 | 0.2 | 150 | 750 | 0.28 | 60 | 15.472 | 15.3548 | 13.8076 | NSS\NSS_sec09_17_WD240B_SD345B | NSS_sec09_17_WD240B_SD345B | 0.001765 | 17 | 240 | \1_Fatigue\F1.2_PowerProd\WD240\17\
2130 | XXX12-17-240-240-02p45-06p62-n-s27 | 27 | 232 | 17 | 240 | 240 | 0.079 | 2.45 | 6.62 | 0.68 | 7.83 | 0.2 | 150 | 750 | 0.28 | 60 | 15.472 | 15.3548 | 13.8076 | NSS\NSS_sec09_17_WD240C_SD345C | NSS_sec09_17_WD240C_SD345C | 0.001765 | 17 | 240 | \1_Fatigue\F1.2_PowerProd\WD240\17\
2131 | XXX12-17-240-270-02p45-06p62-0-s28 | 28 | 240 | 17 | 240 | 270 | 0.079 | 2.45 | 6.62 | 0.68 | 7.83 | 0.2 | 150 | 750 | 0.28 | 90 | 0.50054 | 0.49675 | 0.44669 | NSS\NSS_sec09_17_WD270A_SD345A | NSS_sec09_17_WD270A_SD345A | 5.71e-05 | 17 | 240 | \1_Fatigue\F1.2_PowerProd\WD240\17\
2132 | XXX12-17-240-270-02p45-06p62-p-s29 | 29 | 248 | 17 | 240 | 270 | 0.079 | 2.45 | 6.62 | 0.68 | 7.83 | 0.2 | 150 | 750 | 0.28 | 90 | 0.50054 | 0.49675 | 0.44669 | NSS\NSS_sec09_17_WD270B_SD345B | NSS_sec09_17_WD270B_SD345B | 5.71e-05 | 17 | 240 | \1_Fatigue\F1.2_PowerProd\WD240\17\
2133 | XXX12-17-240-270-02p45-06p62-n-s30 | 30 | 232 | 17 | 240 | 270 | 0.079 | 2.45 | 6.62 | 0.68 | 7.83 | 0.2 | 150 | 750 | 0.28 | 90 | 0.50054 | 0.49675 | 0.44669 | NSS\NSS_sec09_17_WD270C_SD345C | NSS_sec09_17_WD270C_SD345C | 5.71e-05 | 17 | 240 | \1_Fatigue\F1.2_PowerProd\WD240\17\
2134 | XXX12-18-240-180-02p69-06p85-0-s19 | 19 | 240 | 18 | 240 | 180 | 0.077 | 2.69 | 6.85 | 0.64 | 7.83 | 0.2 | 150 | 750 | 0.28 | 0 | 0.0083423 | 0.0082791 | 0.0074449 | NSS\NSS_sec09_18_WD180A_SD345A | NSS_sec09_18_WD180A_SD345A | 9.5167e-07 | 18 | 240 | \1_Fatigue\F1.2_PowerProd\WD240\18\
2135 | XXX12-18-240-180-02p69-06p85-p-s20 | 20 | 248 | 18 | 240 | 180 | 0.077 | 2.69 | 6.85 | 0.64 | 7.83 | 0.2 | 150 | 750 | 0.28 | 0 | 0.0083423 | 0.0082791 | 0.0074449 | NSS\NSS_sec09_18_WD180B_SD345B | NSS_sec09_18_WD180B_SD345B | 9.5167e-07 | 18 | 240 | \1_Fatigue\F1.2_PowerProd\WD240\18\
2136 | XXX12-18-240-180-02p69-06p85-n-s21 | 21 | 232 | 18 | 240 | 180 | 0.077 | 2.69 | 6.85 | 0.64 | 7.83 | 0.2 | 150 | 750 | 0.28 | 0 | 0.0083423 | 0.0082791 | 0.0074449 | NSS\NSS_sec09_18_WD180C_SD345C | NSS_sec09_18_WD180C_SD345C | 9.5167e-07 | 18 | 240 | \1_Fatigue\F1.2_PowerProd\WD240\18\
2137 | XXX12-18-240-210-02p69-06p85-0-s22 | 22 | 240 | 18 | 240 | 210 | 0.077 | 2.69 | 6.85 | 0.64 | 7.83 | 0.2 | 150 | 750 | 0.28 | 30 | 2.0688 | 2.0531 | 1.8462 | NSS\NSS_sec09_18_WD210A_SD345A | NSS_sec09_18_WD210A_SD345A | 0.000236 | 18 | 240 | \1_Fatigue\F1.2_PowerProd\WD240\18\
2138 | XXX12-18-240-210-02p69-06p85-p-s23 | 23 | 248 | 18 | 240 | 210 | 0.077 | 2.69 | 6.85 | 0.64 | 7.83 | 0.2 | 150 | 750 | 0.28 | 30 | 2.0688 | 2.0531 | 1.8462 | NSS\NSS_sec09_18_WD210B_SD345B | NSS_sec09_18_WD210B_SD345B | 0.000236 | 18 | 240 | \1_Fatigue\F1.2_PowerProd\WD240\18\
2139 | XXX12-18-240-210-02p69-06p85-n-s24 | 24 | 232 | 18 | 240 | 210 | 0.077 | 2.69 | 6.85 | 0.64 | 7.83 | 0.2 | 150 | 750 | 0.28 | 30 | 2.0688 | 2.0531 | 1.8462 | NSS\NSS_sec09_18_WD210C_SD345C | NSS_sec09_18_WD210C_SD345C | 0.000236 | 18 | 240 | \1_Fatigue\F1.2_PowerProd\WD240\18\
2140 | XXX12-18-240-240-02p69-06p85-0-s25 | 25 | 240 | 18 | 240 | 240 | 0.077 | 2.69 | 6.85 | 0.64 | 7.83 | 0.2 | 150 | 750 | 0.28 | 60 | 12.5295 | 12.4347 | 11.1817 | NSS\NSS_sec09_18_WD240A_SD345A | NSS_sec09_18_WD240A_SD345A | 0.0014293 | 18 | 240 | \1_Fatigue\F1.2_PowerProd\WD240\18\
2141 | XXX12-18-240-240-02p69-06p85-p-s26 | 26 | 248 | 18 | 240 | 240 | 0.077 | 2.69 | 6.85 | 0.64 | 7.83 | 0.2 | 150 | 750 | 0.28 | 60 | 12.5295 | 12.4347 | 11.1817 | NSS\NSS_sec09_18_WD240B_SD345B | NSS_sec09_18_WD240B_SD345B | 0.0014293 | 18 | 240 | \1_Fatigue\F1.2_PowerProd\WD240\18\
2142 | XXX12-18-240-240-02p69-06p85-n-s27 | 27 | 232 | 18 | 240 | 240 | 0.077 | 2.69 | 6.85 | 0.64 | 7.83 | 0.2 | 150 | 750 | 0.28 | 60 | 12.5295 | 12.4347 | 11.1817 | NSS\NSS_sec09_18_WD240C_SD345C | NSS_sec09_18_WD240C_SD345C | 0.0014293 | 18 | 240 | \1_Fatigue\F1.2_PowerProd\WD240\18\
2143 | XXX12-18-240-270-02p69-06p85-0-s28 | 28 | 240 | 18 | 240 | 270 | 0.077 | 2.69 | 6.85 | 0.64 | 7.83 | 0.2 | 150 | 750 | 0.28 | 90 | 0.31704 | 0.31464 | 0.28293 | NSS\NSS_sec09_18_WD270A_SD345A | NSS_sec09_18_WD270A_SD345A | 3.6167e-05 | 18 | 240 | \1_Fatigue\F1.2_PowerProd\WD240\18\
2144 | XXX12-18-240-270-02p69-06p85-p-s29 | 29 | 248 | 18 | 240 | 270 | 0.077 | 2.69 | 6.85 | 0.64 | 7.83 | 0.2 | 150 | 750 | 0.28 | 90 | 0.31704 | 0.31464 | 0.28293 | NSS\NSS_sec09_18_WD270B_SD345B | NSS_sec09_18_WD270B_SD345B | 3.6167e-05 | 18 | 240 | \1_Fatigue\F1.2_PowerProd\WD240\18\
2145 | XXX12-18-240-270-02p69-06p85-n-s30 | 30 | 232 | 18 | 240 | 270 | 0.077 | 2.69 | 6.85 | 0.64 | 7.83 | 0.2 | 150 | 750 | 0.28 | 90 | 0.31704 | 0.31464 | 0.28293 | NSS\NSS_sec09_18_WD270C_SD345C | NSS_sec09_18_WD270C_SD345C | 3.6167e-05 | 18 | 240 | \1_Fatigue\F1.2_PowerProd\WD240\18\
2146 | XXX12-19-240-210-02p93-07p06-0-s22 | 22 | 240 | 19 | 240 | 210 | 0.079 | 2.93 | 7.06 | 0.63 | 7.83 | 0.2 | 150 | 750 | 0.28 | 30 | 1.7184 | 1.7054 | 1.5336 | NSS\NSS_sec09_19_WD210A_SD345A | NSS_sec09_19_WD210A_SD345A | 0.00019603 | 19 | 240 | \1_Fatigue\F1.2_PowerProd\WD240\19\
2147 | XXX12-19-240-210-02p93-07p06-p-s23 | 23 | 248 | 19 | 240 | 210 | 0.079 | 2.93 | 7.06 | 0.63 | 7.83 | 0.2 | 150 | 750 | 0.28 | 30 | 1.7184 | 1.7054 | 1.5336 | NSS\NSS_sec09_19_WD210B_SD345B | NSS_sec09_19_WD210B_SD345B | 0.00019603 | 19 | 240 | \1_Fatigue\F1.2_PowerProd\WD240\19\
2148 | XXX12-19-240-210-02p93-07p06-n-s24 | 24 | 232 | 19 | 240 | 210 | 0.079 | 2.93 | 7.06 | 0.63 | 7.83 | 0.2 | 150 | 750 | 0.28 | 30 | 1.7184 | 1.7054 | 1.5336 | NSS\NSS_sec09_19_WD210C_SD345C | NSS_sec09_19_WD210C_SD345C | 0.00019603 | 19 | 240 | \1_Fatigue\F1.2_PowerProd\WD240\19\
2149 | XXX12-19-240-240-02p93-07p06-0-s25 | 25 | 240 | 19 | 240 | 240 | 0.079 | 2.93 | 7.06 | 0.63 | 7.83 | 0.2 | 150 | 750 | 0.28 | 60 | 10.3936 | 10.3149 | 9.2755 | NSS\NSS_sec09_19_WD240A_SD345A | NSS_sec09_19_WD240A_SD345A | 0.0011857 | 19 | 240 | \1_Fatigue\F1.2_PowerProd\WD240\19\
2150 | XXX12-19-240-240-02p93-07p06-p-s26 | 26 | 248 | 19 | 240 | 240 | 0.079 | 2.93 | 7.06 | 0.63 | 7.83 | 0.2 | 150 | 750 | 0.28 | 60 | 10.3936 | 10.3149 | 9.2755 | NSS\NSS_sec09_19_WD240B_SD345B | NSS_sec09_19_WD240B_SD345B | 0.0011857 | 19 | 240 | \1_Fatigue\F1.2_PowerProd\WD240\19\
2151 | XXX12-19-240-240-02p93-07p06-n-s27 | 27 | 232 | 19 | 240 | 240 | 0.079 | 2.93 | 7.06 | 0.63 | 7.83 | 0.2 | 150 | 750 | 0.28 | 60 | 10.3936 | 10.3149 | 9.2755 | NSS\NSS_sec09_19_WD240C_SD345C | NSS_sec09_19_WD240C_SD345C | 0.0011857 | 19 | 240 | \1_Fatigue\F1.2_PowerProd\WD240\19\
2152 | XXX12-19-240-270-02p93-07p06-0-s28 | 28 | 240 | 19 | 240 | 270 | 0.079 | 2.93 | 7.06 | 0.63 | 7.83 | 0.2 | 150 | 750 | 0.28 | 90 | 0.15013 | 0.149 | 0.13398 | NSS\NSS_sec09_19_WD270A_SD345A | NSS_sec09_19_WD270A_SD345A | 1.7127e-05 | 19 | 240 | \1_Fatigue\F1.2_PowerProd\WD240\19\
2153 | XXX12-19-240-270-02p93-07p06-p-s29 | 29 | 248 | 19 | 240 | 270 | 0.079 | 2.93 | 7.06 | 0.63 | 7.83 | 0.2 | 150 | 750 | 0.28 | 90 | 0.15013 | 0.149 | 0.13398 | NSS\NSS_sec09_19_WD270B_SD345B | NSS_sec09_19_WD270B_SD345B | 1.7127e-05 | 19 | 240 | \1_Fatigue\F1.2_PowerProd\WD240\19\
2154 | XXX12-19-240-270-02p93-07p06-n-s30 | 30 | 232 | 19 | 240 | 270 | 0.079 | 2.93 | 7.06 | 0.63 | 7.83 | 0.2 | 150 | 750 | 0.28 | 90 | 0.15013 | 0.149 | 0.13398 | NSS\NSS_sec09_19_WD270C_SD345C | NSS_sec09_19_WD270C_SD345C | 1.7127e-05 | 19 | 240 | \1_Fatigue\F1.2_PowerProd\WD240\19\
2155 | XXX12-20-240-210-03p17-07p27-0-s22 | 22 | 240 | 20 | 240 | 210 | 0.08 | 3.17 | 7.27 | 0.65 | 7.83 | 0.2 | 150 | 750 | 0.28 | 30 | 1.3596 | 1.3493 | 1.2134 | NSS\NSS_sec09_20_WD210A_SD345A | NSS_sec09_20_WD210A_SD345A | 0.0001551 | 20 | 240 | \1_Fatigue\F1.2_PowerProd\WD240\20\
2156 | XXX12-20-240-210-03p17-07p27-p-s23 | 23 | 248 | 20 | 240 | 210 | 0.08 | 3.17 | 7.27 | 0.65 | 7.83 | 0.2 | 150 | 750 | 0.28 | 30 | 1.3596 | 1.3493 | 1.2134 | NSS\NSS_sec09_20_WD210B_SD345B | NSS_sec09_20_WD210B_SD345B | 0.0001551 | 20 | 240 | \1_Fatigue\F1.2_PowerProd\WD240\20\
2157 | XXX12-20-240-210-03p17-07p27-n-s24 | 24 | 232 | 20 | 240 | 210 | 0.08 | 3.17 | 7.27 | 0.65 | 7.83 | 0.2 | 150 | 750 | 0.28 | 30 | 1.3596 | 1.3493 | 1.2134 | NSS\NSS_sec09_20_WD210C_SD345C | NSS_sec09_20_WD210C_SD345C | 0.0001551 | 20 | 240 | \1_Fatigue\F1.2_PowerProd\WD240\20\
2158 | XXX12-20-240-240-03p17-07p27-0-s25 | 25 | 240 | 20 | 240 | 240 | 0.08 | 3.17 | 7.27 | 0.65 | 7.83 | 0.2 | 150 | 750 | 0.28 | 60 | 8.617 | 8.5517 | 7.69 | NSS\NSS_sec09_20_WD240A_SD345A | NSS_sec09_20_WD240A_SD345A | 0.000983 | 20 | 240 | \1_Fatigue\F1.2_PowerProd\WD240\20\
2159 | XXX12-20-240-240-03p17-07p27-p-s26 | 26 | 248 | 20 | 240 | 240 | 0.08 | 3.17 | 7.27 | 0.65 | 7.83 | 0.2 | 150 | 750 | 0.28 | 60 | 8.617 | 8.5517 | 7.69 | NSS\NSS_sec09_20_WD240B_SD345B | NSS_sec09_20_WD240B_SD345B | 0.000983 | 20 | 240 | \1_Fatigue\F1.2_PowerProd\WD240\20\
2160 | XXX12-20-240-240-03p17-07p27-n-s27 | 27 | 232 | 20 | 240 | 240 | 0.08 | 3.17 | 7.27 | 0.65 | 7.83 | 0.2 | 150 | 750 | 0.28 | 60 | 8.617 | 8.5517 | 7.69 | NSS\NSS_sec09_20_WD240C_SD345C | NSS_sec09_20_WD240C_SD345C | 0.000983 | 20 | 240 | \1_Fatigue\F1.2_PowerProd\WD240\20\
2161 | XXX12-20-240-270-03p17-07p27-0-s28 | 28 | 240 | 20 | 240 | 270 | 0.08 | 3.17 | 7.27 | 0.65 | 7.83 | 0.2 | 150 | 750 | 0.28 | 90 | 0.066738 | 0.066233 | 0.059559 | NSS\NSS_sec09_20_WD270A_SD345A | NSS_sec09_20_WD270A_SD345A | 7.6133e-06 | 20 | 240 | \1_Fatigue\F1.2_PowerProd\WD240\20\
2162 | XXX12-20-240-270-03p17-07p27-p-s29 | 29 | 248 | 20 | 240 | 270 | 0.08 | 3.17 | 7.27 | 0.65 | 7.83 | 0.2 | 150 | 750 | 0.28 | 90 | 0.066738 | 0.066233 | 0.059559 | NSS\NSS_sec09_20_WD270B_SD345B | NSS_sec09_20_WD270B_SD345B | 7.6133e-06 | 20 | 240 | \1_Fatigue\F1.2_PowerProd\WD240\20\
2163 | XXX12-20-240-270-03p17-07p27-n-s30 | 30 | 232 | 20 | 240 | 270 | 0.08 | 3.17 | 7.27 | 0.65 | 7.83 | 0.2 | 150 | 750 | 0.28 | 90 | 0.066738 | 0.066233 | 0.059559 | NSS\NSS_sec09_20_WD270C_SD345C | NSS_sec09_20_WD270C_SD345C | 7.6133e-06 | 20 | 240 | \1_Fatigue\F1.2_PowerProd\WD240\20\
2164 | XXX12-21-240-180-03p40-07p46-0-s19 | 19 | 240 | 21 | 240 | 180 | 0.081 | 3.4 | 7.46 | 0.64 | 7.83 | 0.2 | 150 | 750 | 0.28 | 0 | 0.0083423 | 0.0082791 | 0.0074449 | NSS\NSS_sec09_21_WD180A_SD345A | NSS_sec09_21_WD180A_SD345A | 9.5167e-07 | 21 | 240 | \1_Fatigue\F1.2_PowerProd\WD240\21\
2165 | XXX12-21-240-180-03p40-07p46-p-s20 | 20 | 248 | 21 | 240 | 180 | 0.081 | 3.4 | 7.46 | 0.64 | 7.83 | 0.2 | 150 | 750 | 0.28 | 0 | 0.0083423 | 0.0082791 | 0.0074449 | NSS\NSS_sec09_21_WD180B_SD345B | NSS_sec09_21_WD180B_SD345B | 9.5167e-07 | 21 | 240 | \1_Fatigue\F1.2_PowerProd\WD240\21\
2166 | XXX12-21-240-180-03p40-07p46-n-s21 | 21 | 232 | 21 | 240 | 180 | 0.081 | 3.4 | 7.46 | 0.64 | 7.83 | 0.2 | 150 | 750 | 0.28 | 0 | 0.0083423 | 0.0082791 | 0.0074449 | NSS\NSS_sec09_21_WD180C_SD345C | NSS_sec09_21_WD180C_SD345C | 9.5167e-07 | 21 | 240 | \1_Fatigue\F1.2_PowerProd\WD240\21\
2167 | XXX12-21-240-210-03p40-07p46-0-s22 | 22 | 240 | 21 | 240 | 210 | 0.081 | 3.4 | 7.46 | 0.64 | 7.83 | 0.2 | 150 | 750 | 0.28 | 30 | 0.85907 | 0.85256 | 0.76666 | NSS\NSS_sec09_21_WD210A_SD345A | NSS_sec09_21_WD210A_SD345A | 9.8e-05 | 21 | 240 | \1_Fatigue\F1.2_PowerProd\WD240\21\
2168 | XXX12-21-240-210-03p40-07p46-p-s23 | 23 | 248 | 21 | 240 | 210 | 0.081 | 3.4 | 7.46 | 0.64 | 7.83 | 0.2 | 150 | 750 | 0.28 | 30 | 0.85907 | 0.85256 | 0.76666 | NSS\NSS_sec09_21_WD210B_SD345B | NSS_sec09_21_WD210B_SD345B | 9.8e-05 | 21 | 240 | \1_Fatigue\F1.2_PowerProd\WD240\21\
2169 | XXX12-21-240-210-03p40-07p46-n-s24 | 24 | 232 | 21 | 240 | 210 | 0.081 | 3.4 | 7.46 | 0.64 | 7.83 | 0.2 | 150 | 750 | 0.28 | 30 | 0.85907 | 0.85256 | 0.76666 | NSS\NSS_sec09_21_WD210C_SD345C | NSS_sec09_21_WD210C_SD345C | 9.8e-05 | 21 | 240 | \1_Fatigue\F1.2_PowerProd\WD240\21\
2170 | XXX12-21-240-240-03p40-07p46-0-s25 | 25 | 240 | 21 | 240 | 240 | 0.081 | 3.4 | 7.46 | 0.64 | 7.83 | 0.2 | 150 | 750 | 0.28 | 60 | 6.6651 | 6.6146 | 5.9481 | NSS\NSS_sec09_21_WD240A_SD345A | NSS_sec09_21_WD240A_SD345A | 0.00076033 | 21 | 240 | \1_Fatigue\F1.2_PowerProd\WD240\21\
2171 | XXX12-21-240-240-03p40-07p46-p-s26 | 26 | 248 | 21 | 240 | 240 | 0.081 | 3.4 | 7.46 | 0.64 | 7.83 | 0.2 | 150 | 750 | 0.28 | 60 | 6.6651 | 6.6146 | 5.9481 | NSS\NSS_sec09_21_WD240B_SD345B | NSS_sec09_21_WD240B_SD345B | 0.00076033 | 21 | 240 | \1_Fatigue\F1.2_PowerProd\WD240\21\
2172 | XXX12-21-240-240-03p40-07p46-n-s27 | 27 | 232 | 21 | 240 | 240 | 0.081 | 3.4 | 7.46 | 0.64 | 7.83 | 0.2 | 150 | 750 | 0.28 | 60 | 6.6651 | 6.6146 | 5.9481 | NSS\NSS_sec09_21_WD240C_SD345C | NSS_sec09_21_WD240C_SD345C | 0.00076033 | 21 | 240 | \1_Fatigue\F1.2_PowerProd\WD240\21\
2173 | XXX12-21-240-270-03p40-07p46-0-s28 | 28 | 240 | 21 | 240 | 270 | 0.081 | 3.4 | 7.46 | 0.64 | 7.83 | 0.2 | 150 | 750 | 0.28 | 90 | 0.050054 | 0.049675 | 0.044669 | NSS\NSS_sec09_21_WD270A_SD345A | NSS_sec09_21_WD270A_SD345A | 5.71e-06 | 21 | 240 | \1_Fatigue\F1.2_PowerProd\WD240\21\
2174 | XXX12-21-240-270-03p40-07p46-p-s29 | 29 | 248 | 21 | 240 | 270 | 0.081 | 3.4 | 7.46 | 0.64 | 7.83 | 0.2 | 150 | 750 | 0.28 | 90 | 0.050054 | 0.049675 | 0.044669 | NSS\NSS_sec09_21_WD270B_SD345B | NSS_sec09_21_WD270B_SD345B | 5.71e-06 | 21 | 240 | \1_Fatigue\F1.2_PowerProd\WD240\21\
2175 | XXX12-21-240-270-03p40-07p46-n-s30 | 30 | 232 | 21 | 240 | 270 | 0.081 | 3.4 | 7.46 | 0.64 | 7.83 | 0.2 | 150 | 750 | 0.28 | 90 | 0.050054 | 0.049675 | 0.044669 | NSS\NSS_sec09_21_WD270C_SD345C | NSS_sec09_21_WD270C_SD345C | 5.71e-06 | 21 | 240 | \1_Fatigue\F1.2_PowerProd\WD240\21\
2176 | XXX12-22-240-210-03p68-07p67-0-s22 | 22 | 240 | 22 | 240 | 210 | 0.081 | 3.68 | 7.67 | 0.61 | 7.84 | 0.2 | 150 | 750 | 0.28 | 30 | 0.49206 | 0.48834 | 0.43913 | NSS\NSS_sec09_22_WD210A_SD345A | NSS_sec09_22_WD210A_SD345A | 5.6133e-05 | 22 | 240 | \1_Fatigue\F1.2_PowerProd\WD240\22\
2177 | XXX12-22-240-210-03p68-07p67-p-s23 | 23 | 248 | 22 | 240 | 210 | 0.081 | 3.68 | 7.67 | 0.61 | 7.84 | 0.2 | 150 | 750 | 0.28 | 30 | 0.49206 | 0.48834 | 0.43913 | NSS\NSS_sec09_22_WD210B_SD345B | NSS_sec09_22_WD210B_SD345B | 5.6133e-05 | 22 | 240 | \1_Fatigue\F1.2_PowerProd\WD240\22\
2178 | XXX12-22-240-210-03p68-07p67-n-s24 | 24 | 232 | 22 | 240 | 210 | 0.081 | 3.68 | 7.67 | 0.61 | 7.84 | 0.2 | 150 | 750 | 0.28 | 30 | 0.49206 | 0.48834 | 0.43913 | NSS\NSS_sec09_22_WD210C_SD345C | NSS_sec09_22_WD210C_SD345C | 5.6133e-05 | 22 | 240 | \1_Fatigue\F1.2_PowerProd\WD240\22\
2179 | XXX12-22-240-240-03p68-07p67-0-s25 | 25 | 240 | 22 | 240 | 240 | 0.081 | 3.68 | 7.67 | 0.61 | 7.84 | 0.2 | 150 | 750 | 0.28 | 60 | 4.4882 | 4.4542 | 4.0054 | NSS\NSS_sec09_22_WD240A_SD345A | NSS_sec09_22_WD240A_SD345A | 0.000512 | 22 | 240 | \1_Fatigue\F1.2_PowerProd\WD240\22\
2180 | XXX12-22-240-240-03p68-07p67-p-s26 | 26 | 248 | 22 | 240 | 240 | 0.081 | 3.68 | 7.67 | 0.61 | 7.84 | 0.2 | 150 | 750 | 0.28 | 60 | 4.4882 | 4.4542 | 4.0054 | NSS\NSS_sec09_22_WD240B_SD345B | NSS_sec09_22_WD240B_SD345B | 0.000512 | 22 | 240 | \1_Fatigue\F1.2_PowerProd\WD240\22\
2181 | XXX12-22-240-240-03p68-07p67-n-s27 | 27 | 232 | 22 | 240 | 240 | 0.081 | 3.68 | 7.67 | 0.61 | 7.84 | 0.2 | 150 | 750 | 0.28 | 60 | 4.4882 | 4.4542 | 4.0054 | NSS\NSS_sec09_22_WD240C_SD345C | NSS_sec09_22_WD240C_SD345C | 0.000512 | 22 | 240 | \1_Fatigue\F1.2_PowerProd\WD240\22\
2182 | XXX12-22-240-270-03p68-07p67-0-s28 | 28 | 240 | 22 | 240 | 270 | 0.081 | 3.68 | 7.67 | 0.61 | 7.84 | 0.2 | 150 | 750 | 0.28 | 90 | 0.025024 | 0.024835 | 0.022332 | NSS\NSS_sec09_22_WD270A_SD345A | NSS_sec09_22_WD270A_SD345A | 2.8547e-06 | 22 | 240 | \1_Fatigue\F1.2_PowerProd\WD240\22\
2183 | XXX12-22-240-270-03p68-07p67-p-s29 | 29 | 248 | 22 | 240 | 270 | 0.081 | 3.68 | 7.67 | 0.61 | 7.84 | 0.2 | 150 | 750 | 0.28 | 90 | 0.025024 | 0.024835 | 0.022332 | NSS\NSS_sec09_22_WD270B_SD345B | NSS_sec09_22_WD270B_SD345B | 2.8547e-06 | 22 | 240 | \1_Fatigue\F1.2_PowerProd\WD240\22\
2184 | XXX12-22-240-270-03p68-07p67-n-s30 | 30 | 232 | 22 | 240 | 270 | 0.081 | 3.68 | 7.67 | 0.61 | 7.84 | 0.2 | 150 | 750 | 0.28 | 90 | 0.025024 | 0.024835 | 0.022332 | NSS\NSS_sec09_22_WD270C_SD345C | NSS_sec09_22_WD270C_SD345C | 2.8547e-06 | 22 | 240 | \1_Fatigue\F1.2_PowerProd\WD240\22\
2185 | XXX12-23-240-210-04p00-07p90-0-s22 | 22 | 240 | 23 | 240 | 210 | 0.082 | 4 | 7.9 | 0.63 | 7.83 | 0.2 | 150 | 750 | 0.28 | 30 | 0.32522 | 0.32276 | 0.29023 | NSS\NSS_sec09_23_WD210A_SD345A | NSS_sec09_23_WD210A_SD345A | 3.71e-05 | 23 | 240 | \1_Fatigue\F1.2_PowerProd\WD240\23\
2186 | XXX12-23-240-210-04p00-07p90-p-s23 | 23 | 248 | 23 | 240 | 210 | 0.082 | 4 | 7.9 | 0.63 | 7.83 | 0.2 | 150 | 750 | 0.28 | 30 | 0.32522 | 0.32276 | 0.29023 | NSS\NSS_sec09_23_WD210B_SD345B | NSS_sec09_23_WD210B_SD345B | 3.71e-05 | 23 | 240 | \1_Fatigue\F1.2_PowerProd\WD240\23\
2187 | XXX12-23-240-210-04p00-07p90-n-s24 | 24 | 232 | 23 | 240 | 210 | 0.082 | 4 | 7.9 | 0.63 | 7.83 | 0.2 | 150 | 750 | 0.28 | 30 | 0.32522 | 0.32276 | 0.29023 | NSS\NSS_sec09_23_WD210C_SD345C | NSS_sec09_23_WD210C_SD345C | 3.71e-05 | 23 | 240 | \1_Fatigue\F1.2_PowerProd\WD240\23\
2188 | XXX12-23-240-240-04p00-07p90-0-s25 | 25 | 240 | 23 | 240 | 240 | 0.082 | 4 | 7.9 | 0.63 | 7.83 | 0.2 | 150 | 750 | 0.28 | 60 | 3.0038 | 2.9811 | 2.6807 | NSS\NSS_sec09_23_WD240A_SD345A | NSS_sec09_23_WD240A_SD345A | 0.00034267 | 23 | 240 | \1_Fatigue\F1.2_PowerProd\WD240\23\
2189 | XXX12-23-240-240-04p00-07p90-p-s26 | 26 | 248 | 23 | 240 | 240 | 0.082 | 4 | 7.9 | 0.63 | 7.83 | 0.2 | 150 | 750 | 0.28 | 60 | 3.0038 | 2.9811 | 2.6807 | NSS\NSS_sec09_23_WD240B_SD345B | NSS_sec09_23_WD240B_SD345B | 0.00034267 | 23 | 240 | \1_Fatigue\F1.2_PowerProd\WD240\23\
2190 | XXX12-23-240-240-04p00-07p90-n-s27 | 27 | 232 | 23 | 240 | 240 | 0.082 | 4 | 7.9 | 0.63 | 7.83 | 0.2 | 150 | 750 | 0.28 | 60 | 3.0038 | 2.9811 | 2.6807 | NSS\NSS_sec09_23_WD240C_SD345C | NSS_sec09_23_WD240C_SD345C | 0.00034267 | 23 | 240 | \1_Fatigue\F1.2_PowerProd\WD240\23\
2191 | XXX12-23-240-270-04p00-07p90-0-s28 | 28 | 240 | 23 | 240 | 270 | 0.082 | 4 | 7.9 | 0.63 | 7.83 | 0.2 | 150 | 750 | 0.28 | 90 | 0.016682 | 0.016555 | 0.014887 | NSS\NSS_sec09_23_WD270A_SD345A | NSS_sec09_23_WD270A_SD345A | 1.903e-06 | 23 | 240 | \1_Fatigue\F1.2_PowerProd\WD240\23\
2192 | XXX12-23-240-270-04p00-07p90-p-s29 | 29 | 248 | 23 | 240 | 270 | 0.082 | 4 | 7.9 | 0.63 | 7.83 | 0.2 | 150 | 750 | 0.28 | 90 | 0.016682 | 0.016555 | 0.014887 | NSS\NSS_sec09_23_WD270B_SD345B | NSS_sec09_23_WD270B_SD345B | 1.903e-06 | 23 | 240 | \1_Fatigue\F1.2_PowerProd\WD240\23\
2193 | XXX12-23-240-270-04p00-07p90-n-s30 | 30 | 232 | 23 | 240 | 270 | 0.082 | 4 | 7.9 | 0.63 | 7.83 | 0.2 | 150 | 750 | 0.28 | 90 | 0.016682 | 0.016555 | 0.014887 | NSS\NSS_sec09_23_WD270C_SD345C | NSS_sec09_23_WD270C_SD345C | 1.903e-06 | 23 | 240 | \1_Fatigue\F1.2_PowerProd\WD240\23\
2194 | XXX12-24-240-210-04p24-08p08-0-s22 | 22 | 240 | 24 | 240 | 210 | 0.083 | 4.24 | 8.08 | 0.64 | 7.83 | 0.2 | 150 | 750 | 0.28 | 30 | 0.21687 | 0.21523 | 0.19354 | NSS\NSS_sec09_24_WD210A_SD345A | NSS_sec09_24_WD210A_SD345A | 2.474e-05 | 24 | 240 | \1_Fatigue\F1.2_PowerProd\WD240\24\
2195 | XXX12-24-240-210-04p24-08p08-p-s23 | 23 | 248 | 24 | 240 | 210 | 0.083 | 4.24 | 8.08 | 0.64 | 7.83 | 0.2 | 150 | 750 | 0.28 | 30 | 0.21687 | 0.21523 | 0.19354 | NSS\NSS_sec09_24_WD210B_SD345B | NSS_sec09_24_WD210B_SD345B | 2.474e-05 | 24 | 240 | \1_Fatigue\F1.2_PowerProd\WD240\24\
2196 | XXX12-24-240-210-04p24-08p08-n-s24 | 24 | 232 | 24 | 240 | 210 | 0.083 | 4.24 | 8.08 | 0.64 | 7.83 | 0.2 | 150 | 750 | 0.28 | 30 | 0.21687 | 0.21523 | 0.19354 | NSS\NSS_sec09_24_WD210C_SD345C | NSS_sec09_24_WD210C_SD345C | 2.474e-05 | 24 | 240 | \1_Fatigue\F1.2_PowerProd\WD240\24\
2197 | XXX12-24-240-240-04p24-08p08-0-s25 | 25 | 240 | 24 | 240 | 240 | 0.083 | 4.24 | 8.08 | 0.64 | 7.83 | 0.2 | 150 | 750 | 0.28 | 60 | 2.2689 | 2.2518 | 2.0249 | NSS\NSS_sec09_24_WD240A_SD345A | NSS_sec09_24_WD240A_SD345A | 0.00025883 | 24 | 240 | \1_Fatigue\F1.2_PowerProd\WD240\24\
2198 | XXX12-24-240-240-04p24-08p08-p-s26 | 26 | 248 | 24 | 240 | 240 | 0.083 | 4.24 | 8.08 | 0.64 | 7.83 | 0.2 | 150 | 750 | 0.28 | 60 | 2.2689 | 2.2518 | 2.0249 | NSS\NSS_sec09_24_WD240B_SD345B | NSS_sec09_24_WD240B_SD345B | 0.00025883 | 24 | 240 | \1_Fatigue\F1.2_PowerProd\WD240\24\
2199 | XXX12-24-240-240-04p24-08p08-n-s27 | 27 | 232 | 24 | 240 | 240 | 0.083 | 4.24 | 8.08 | 0.64 | 7.83 | 0.2 | 150 | 750 | 0.28 | 60 | 2.2689 | 2.2518 | 2.0249 | NSS\NSS_sec09_24_WD240C_SD345C | NSS_sec09_24_WD240C_SD345C | 0.00025883 | 24 | 240 | \1_Fatigue\F1.2_PowerProd\WD240\24\
2200 | XXX12-25-240-210-04p47-08p23-0-s22 | 22 | 240 | 25 | 240 | 210 | 0.083 | 4.47 | 8.23 | 0.56 | 7.88 | 0.2 | 150 | 750 | 0.28 | 30 | 0.10844 | 0.10761 | 0.096771 | NSS\NSS_sec09_25_WD210A_SD345A | NSS_sec09_25_WD210A_SD345A | 1.237e-05 | 25 | 240 | \1_Fatigue\F1.2_PowerProd\WD240\25\
2201 | XXX12-25-240-210-04p47-08p23-p-s23 | 23 | 248 | 25 | 240 | 210 | 0.083 | 4.47 | 8.23 | 0.56 | 7.88 | 0.2 | 150 | 750 | 0.28 | 30 | 0.10844 | 0.10761 | 0.096771 | NSS\NSS_sec09_25_WD210B_SD345B | NSS_sec09_25_WD210B_SD345B | 1.237e-05 | 25 | 240 | \1_Fatigue\F1.2_PowerProd\WD240\25\
2202 | XXX12-25-240-210-04p47-08p23-n-s24 | 24 | 232 | 25 | 240 | 210 | 0.083 | 4.47 | 8.23 | 0.56 | 7.88 | 0.2 | 150 | 750 | 0.28 | 30 | 0.10844 | 0.10761 | 0.096771 | NSS\NSS_sec09_25_WD210C_SD345C | NSS_sec09_25_WD210C_SD345C | 1.237e-05 | 25 | 240 | \1_Fatigue\F1.2_PowerProd\WD240\25\
2203 | XXX12-25-240-240-04p47-08p23-0-s25 | 25 | 240 | 25 | 240 | 240 | 0.083 | 4.47 | 8.23 | 0.56 | 7.88 | 0.2 | 150 | 750 | 0.28 | 60 | 1.101 | 1.0927 | 0.98257 | NSS\NSS_sec09_25_WD240A_SD345A | NSS_sec09_25_WD240A_SD345A | 0.0001256 | 25 | 240 | \1_Fatigue\F1.2_PowerProd\WD240\25\
2204 | XXX12-25-240-240-04p47-08p23-p-s26 | 26 | 248 | 25 | 240 | 240 | 0.083 | 4.47 | 8.23 | 0.56 | 7.88 | 0.2 | 150 | 750 | 0.28 | 60 | 1.101 | 1.0927 | 0.98257 | NSS\NSS_sec09_25_WD240B_SD345B | NSS_sec09_25_WD240B_SD345B | 0.0001256 | 25 | 240 | \1_Fatigue\F1.2_PowerProd\WD240\25\
2205 | XXX12-25-240-240-04p47-08p23-n-s27 | 27 | 232 | 25 | 240 | 240 | 0.083 | 4.47 | 8.23 | 0.56 | 7.88 | 0.2 | 150 | 750 | 0.28 | 60 | 1.101 | 1.0927 | 0.98257 | NSS\NSS_sec09_25_WD240C_SD345C | NSS_sec09_25_WD240C_SD345C | 0.0001256 | 25 | 240 | \1_Fatigue\F1.2_PowerProd\WD240\25\
2206 | XXX12-26-240-210-04p71-08p38-0-s22 | 22 | 240 | 26 | 240 | 210 | 0.083 | 4.71 | 8.38 | 0.85 | 7.95 | 0.2 | 150 | 750 | 0.28 | 30 | 0.10011 | 0.09935 | 0.089339 | NSS\NSS_sec09_26_WD210A_SD345A | NSS_sec09_26_WD210A_SD345A | 1.142e-05 | 26 | 240 | \1_Fatigue\F1.2_PowerProd\WD240\26\
2207 | XXX12-26-240-210-04p71-08p38-p-s23 | 23 | 248 | 26 | 240 | 210 | 0.083 | 4.71 | 8.38 | 0.85 | 7.95 | 0.2 | 150 | 750 | 0.28 | 30 | 0.10011 | 0.09935 | 0.089339 | NSS\NSS_sec09_26_WD210B_SD345B | NSS_sec09_26_WD210B_SD345B | 1.142e-05 | 26 | 240 | \1_Fatigue\F1.2_PowerProd\WD240\26\
2208 | XXX12-26-240-210-04p71-08p38-n-s24 | 24 | 232 | 26 | 240 | 210 | 0.083 | 4.71 | 8.38 | 0.85 | 7.95 | 0.2 | 150 | 750 | 0.28 | 30 | 0.10011 | 0.09935 | 0.089339 | NSS\NSS_sec09_26_WD210C_SD345C | NSS_sec09_26_WD210C_SD345C | 1.142e-05 | 26 | 240 | \1_Fatigue\F1.2_PowerProd\WD240\26\
2209 | XXX12-26-240-240-04p71-08p38-0-s25 | 25 | 240 | 26 | 240 | 240 | 0.083 | 4.71 | 8.38 | 0.85 | 7.95 | 0.2 | 150 | 750 | 0.28 | 60 | 0.91751 | 0.91056 | 0.81881 | NSS\NSS_sec09_26_WD240A_SD345A | NSS_sec09_26_WD240A_SD345A | 0.00010467 | 26 | 240 | \1_Fatigue\F1.2_PowerProd\WD240\26\
2210 | XXX12-26-240-240-04p71-08p38-p-s26 | 26 | 248 | 26 | 240 | 240 | 0.083 | 4.71 | 8.38 | 0.85 | 7.95 | 0.2 | 150 | 750 | 0.28 | 60 | 0.91751 | 0.91056 | 0.81881 | NSS\NSS_sec09_26_WD240B_SD345B | NSS_sec09_26_WD240B_SD345B | 0.00010467 | 26 | 240 | \1_Fatigue\F1.2_PowerProd\WD240\26\
2211 | XXX12-26-240-240-04p71-08p38-n-s27 | 27 | 232 | 26 | 240 | 240 | 0.083 | 4.71 | 8.38 | 0.85 | 7.95 | 0.2 | 150 | 750 | 0.28 | 60 | 0.91751 | 0.91056 | 0.81881 | NSS\NSS_sec09_26_WD240C_SD345C | NSS_sec09_26_WD240C_SD345C | 0.00010467 | 26 | 240 | \1_Fatigue\F1.2_PowerProd\WD240\26\
2212 | XXX12-27-240-210-04p83-08p46-0-s22 | 22 | 240 | 27 | 240 | 210 | 0.087 | 4.83 | 8.46 | 0.61 | 7.84 | 0.2 | 150 | 750 | 0.28 | 30 | 0.058382 | 0.05794 | 0.052101 | NSS\NSS_sec09_27_WD210A_SD345A | NSS_sec09_27_WD210A_SD345A | 6.66e-06 | 27 | 240 | \1_Fatigue\F1.2_PowerProd\WD240\27\
2213 | XXX12-27-240-210-04p83-08p46-p-s23 | 23 | 248 | 27 | 240 | 210 | 0.087 | 4.83 | 8.46 | 0.61 | 7.84 | 0.2 | 150 | 750 | 0.28 | 30 | 0.058382 | 0.05794 | 0.052101 | NSS\NSS_sec09_27_WD210B_SD345B | NSS_sec09_27_WD210B_SD345B | 6.66e-06 | 27 | 240 | \1_Fatigue\F1.2_PowerProd\WD240\27\
2214 | XXX12-27-240-210-04p83-08p46-n-s24 | 24 | 232 | 27 | 240 | 210 | 0.087 | 4.83 | 8.46 | 0.61 | 7.84 | 0.2 | 150 | 750 | 0.28 | 30 | 0.058382 | 0.05794 | 0.052101 | NSS\NSS_sec09_27_WD210C_SD345C | NSS_sec09_27_WD210C_SD345C | 6.66e-06 | 27 | 240 | \1_Fatigue\F1.2_PowerProd\WD240\27\
2215 | XXX12-27-240-240-04p83-08p46-0-s25 | 25 | 240 | 27 | 240 | 240 | 0.087 | 4.83 | 8.46 | 0.61 | 7.84 | 0.2 | 150 | 750 | 0.28 | 60 | 0.45875 | 0.45528 | 0.40941 | NSS\NSS_sec09_27_WD240A_SD345A | NSS_sec09_27_WD240A_SD345A | 5.2333e-05 | 27 | 240 | \1_Fatigue\F1.2_PowerProd\WD240\27\
2216 | XXX12-27-240-240-04p83-08p46-p-s26 | 26 | 248 | 27 | 240 | 240 | 0.087 | 4.83 | 8.46 | 0.61 | 7.84 | 0.2 | 150 | 750 | 0.28 | 60 | 0.45875 | 0.45528 | 0.40941 | NSS\NSS_sec09_27_WD240B_SD345B | NSS_sec09_27_WD240B_SD345B | 5.2333e-05 | 27 | 240 | \1_Fatigue\F1.2_PowerProd\WD240\27\
2217 | XXX12-27-240-240-04p83-08p46-n-s27 | 27 | 232 | 27 | 240 | 240 | 0.087 | 4.83 | 8.46 | 0.61 | 7.84 | 0.2 | 150 | 750 | 0.28 | 60 | 0.45875 | 0.45528 | 0.40941 | NSS\NSS_sec09_27_WD240C_SD345C | NSS_sec09_27_WD240C_SD345C | 5.2333e-05 | 27 | 240 | \1_Fatigue\F1.2_PowerProd\WD240\27\
2218 | XXX12-28-240-210-05p18-08p67-0-s22 | 22 | 240 | 28 | 240 | 210 | 0.085 | 5.18 | 8.67 | 0.78 | 7.88 | 0.2 | 150 | 750 | 0.28 | 30 | 0.033369 | 0.033117 | 0.02978 | NSS\NSS_sec09_28_WD210A_SD345A | NSS_sec09_28_WD210A_SD345A | 3.8067e-06 | 28 | 240 | \1_Fatigue\F1.2_PowerProd\WD240\28\
2219 | XXX12-28-240-210-05p18-08p67-p-s23 | 23 | 248 | 28 | 240 | 210 | 0.085 | 5.18 | 8.67 | 0.78 | 7.88 | 0.2 | 150 | 750 | 0.28 | 30 | 0.033369 | 0.033117 | 0.02978 | NSS\NSS_sec09_28_WD210B_SD345B | NSS_sec09_28_WD210B_SD345B | 3.8067e-06 | 28 | 240 | \1_Fatigue\F1.2_PowerProd\WD240\28\
2220 | XXX12-28-240-210-05p18-08p67-n-s24 | 24 | 232 | 28 | 240 | 210 | 0.085 | 5.18 | 8.67 | 0.78 | 7.88 | 0.2 | 150 | 750 | 0.28 | 30 | 0.033369 | 0.033117 | 0.02978 | NSS\NSS_sec09_28_WD210C_SD345C | NSS_sec09_28_WD210C_SD345C | 3.8067e-06 | 28 | 240 | \1_Fatigue\F1.2_PowerProd\WD240\28\
2221 | XXX12-28-240-240-05p18-08p67-0-s25 | 25 | 240 | 28 | 240 | 240 | 0.085 | 5.18 | 8.67 | 0.78 | 7.88 | 0.2 | 150 | 750 | 0.28 | 60 | 0.34187 | 0.33929 | 0.3051 | NSS\NSS_sec09_28_WD240A_SD345A | NSS_sec09_28_WD240A_SD345A | 3.9e-05 | 28 | 240 | \1_Fatigue\F1.2_PowerProd\WD240\28\
2222 | XXX12-28-240-240-05p18-08p67-p-s26 | 26 | 248 | 28 | 240 | 240 | 0.085 | 5.18 | 8.67 | 0.78 | 7.88 | 0.2 | 150 | 750 | 0.28 | 60 | 0.34187 | 0.33929 | 0.3051 | NSS\NSS_sec09_28_WD240B_SD345B | NSS_sec09_28_WD240B_SD345B | 3.9e-05 | 28 | 240 | \1_Fatigue\F1.2_PowerProd\WD240\28\
2223 | XXX12-28-240-240-05p18-08p67-n-s27 | 27 | 232 | 28 | 240 | 240 | 0.085 | 5.18 | 8.67 | 0.78 | 7.88 | 0.2 | 150 | 750 | 0.28 | 60 | 0.34187 | 0.33929 | 0.3051 | NSS\NSS_sec09_28_WD240C_SD345C | NSS_sec09_28_WD240C_SD345C | 3.9e-05 | 28 | 240 | \1_Fatigue\F1.2_PowerProd\WD240\28\
2224 | XXX12-04-270-000-00p25-02p95-0-s1 | 1 | 270 | 4 | 270 | 0 | 0.128 | 0.25 | 2.95 | 1.12 | 8.43 | 0.2 | 150 | 750 | 0.28 | 180 | 0.016682 | 0.016555 | 0.014887 | NSS\NSS_sec10_04_WD000A_SD345A | NSS_sec10_04_WD000A_SD345A | 1.903e-06 | 04 | 270 | \1_Fatigue\F1.2_PowerProd\WD270\04\
2225 | XXX12-04-270-000-00p25-02p95-p-s2 | 2 | 278 | 4 | 270 | 0 | 0.128 | 0.25 | 2.95 | 1.12 | 8.43 | 0.2 | 150 | 750 | 0.28 | 180 | 0.016682 | 0.016555 | 0.014887 | NSS\NSS_sec10_04_WD000B_SD345B | NSS_sec10_04_WD000B_SD345B | 1.903e-06 | 04 | 270 | \1_Fatigue\F1.2_PowerProd\WD270\04\
2226 | XXX12-04-270-000-00p25-02p95-n-s3 | 3 | 262 | 4 | 270 | 0 | 0.128 | 0.25 | 2.95 | 1.12 | 8.43 | 0.2 | 150 | 750 | 0.28 | 180 | 0.016682 | 0.016555 | 0.014887 | NSS\NSS_sec10_04_WD000C_SD345C | NSS_sec10_04_WD000C_SD345C | 1.903e-06 | 04 | 270 | \1_Fatigue\F1.2_PowerProd\WD270\04\
2227 | XXX12-04-270-210-00p25-02p95-0-s22 | 22 | 270 | 4 | 270 | 210 | 0.128 | 0.25 | 2.95 | 1.12 | 8.43 | 0.2 | 150 | 750 | 0.28 | 30 | 0.23356 | 0.23179 | 0.20843 | NSS\NSS_sec10_04_WD210A_SD345A | NSS_sec10_04_WD210A_SD345A | 2.6643e-05 | 04 | 270 | \1_Fatigue\F1.2_PowerProd\WD270\04\
2228 | XXX12-04-270-210-00p25-02p95-p-s23 | 23 | 278 | 4 | 270 | 210 | 0.128 | 0.25 | 2.95 | 1.12 | 8.43 | 0.2 | 150 | 750 | 0.28 | 30 | 0.23356 | 0.23179 | 0.20843 | NSS\NSS_sec10_04_WD210B_SD345B | NSS_sec10_04_WD210B_SD345B | 2.6643e-05 | 04 | 270 | \1_Fatigue\F1.2_PowerProd\WD270\04\
2229 | XXX12-04-270-210-00p25-02p95-n-s24 | 24 | 262 | 4 | 270 | 210 | 0.128 | 0.25 | 2.95 | 1.12 | 8.43 | 0.2 | 150 | 750 | 0.28 | 30 | 0.23356 | 0.23179 | 0.20843 | NSS\NSS_sec10_04_WD210C_SD345C | NSS_sec10_04_WD210C_SD345C | 2.6643e-05 | 04 | 270 | \1_Fatigue\F1.2_PowerProd\WD270\04\
2230 | XXX12-04-270-240-00p25-02p95-0-s25 | 25 | 270 | 4 | 270 | 240 | 0.128 | 0.25 | 2.95 | 1.12 | 8.43 | 0.2 | 150 | 750 | 0.28 | 60 | 1.5516 | 1.5398 | 1.3847 | NSS\NSS_sec10_04_WD240A_SD345A | NSS_sec10_04_WD240A_SD345A | 0.000177 | 04 | 270 | \1_Fatigue\F1.2_PowerProd\WD270\04\
2231 | XXX12-04-270-240-00p25-02p95-p-s26 | 26 | 278 | 4 | 270 | 240 | 0.128 | 0.25 | 2.95 | 1.12 | 8.43 | 0.2 | 150 | 750 | 0.28 | 60 | 1.5516 | 1.5398 | 1.3847 | NSS\NSS_sec10_04_WD240B_SD345B | NSS_sec10_04_WD240B_SD345B | 0.000177 | 04 | 270 | \1_Fatigue\F1.2_PowerProd\WD270\04\
2232 | XXX12-04-270-240-00p25-02p95-n-s27 | 27 | 262 | 4 | 270 | 240 | 0.128 | 0.25 | 2.95 | 1.12 | 8.43 | 0.2 | 150 | 750 | 0.28 | 60 | 1.5516 | 1.5398 | 1.3847 | NSS\NSS_sec10_04_WD240C_SD345C | NSS_sec10_04_WD240C_SD345C | 0.000177 | 04 | 270 | \1_Fatigue\F1.2_PowerProd\WD270\04\
2233 | XXX12-04-270-270-00p25-02p95-0-s28 | 28 | 270 | 4 | 270 | 270 | 0.128 | 0.25 | 2.95 | 1.12 | 8.43 | 0.2 | 150 | 750 | 0.28 | 90 | 9.8851 | 9.8103 | 8.8218 | NSS\NSS_sec10_04_WD270A_SD345A | NSS_sec10_04_WD270A_SD345A | 0.0011277 | 04 | 270 | \1_Fatigue\F1.2_PowerProd\WD270\04\
2234 | XXX12-04-270-270-00p25-02p95-p-s29 | 29 | 278 | 4 | 270 | 270 | 0.128 | 0.25 | 2.95 | 1.12 | 8.43 | 0.2 | 150 | 750 | 0.28 | 90 | 9.8851 | 9.8103 | 8.8218 | NSS\NSS_sec10_04_WD270B_SD345B | NSS_sec10_04_WD270B_SD345B | 0.0011277 | 04 | 270 | \1_Fatigue\F1.2_PowerProd\WD270\04\
2235 | XXX12-04-270-270-00p25-02p95-n-s30 | 30 | 262 | 4 | 270 | 270 | 0.128 | 0.25 | 2.95 | 1.12 | 8.43 | 0.2 | 150 | 750 | 0.28 | 90 | 9.8851 | 9.8103 | 8.8218 | NSS\NSS_sec10_04_WD270C_SD345C | NSS_sec10_04_WD270C_SD345C | 0.0011277 | 04 | 270 | \1_Fatigue\F1.2_PowerProd\WD270\04\
2236 | XXX12-04-270-300-00p25-02p95-0-s31 | 31 | 270 | 4 | 270 | 300 | 0.128 | 0.25 | 2.95 | 1.12 | 8.43 | 0.2 | 150 | 750 | 0.28 | 120 | 0.77579 | 0.76992 | 0.69234 | NSS\NSS_sec10_04_WD300A_SD345A | NSS_sec10_04_WD300A_SD345A | 8.85e-05 | 04 | 270 | \1_Fatigue\F1.2_PowerProd\WD270\04\
2237 | XXX12-04-270-300-00p25-02p95-p-s32 | 32 | 278 | 4 | 270 | 300 | 0.128 | 0.25 | 2.95 | 1.12 | 8.43 | 0.2 | 150 | 750 | 0.28 | 120 | 0.77579 | 0.76992 | 0.69234 | NSS\NSS_sec10_04_WD300B_SD345B | NSS_sec10_04_WD300B_SD345B | 8.85e-05 | 04 | 270 | \1_Fatigue\F1.2_PowerProd\WD270\04\
2238 | XXX12-04-270-300-00p25-02p95-n-s33 | 33 | 262 | 4 | 270 | 300 | 0.128 | 0.25 | 2.95 | 1.12 | 8.43 | 0.2 | 150 | 750 | 0.28 | 120 | 0.77579 | 0.76992 | 0.69234 | NSS\NSS_sec10_04_WD300C_SD345C | NSS_sec10_04_WD300C_SD345C | 8.85e-05 | 04 | 270 | \1_Fatigue\F1.2_PowerProd\WD270\04\
2239 | XXX12-04-270-330-00p25-02p95-0-s34 | 34 | 270 | 4 | 270 | 330 | 0.128 | 0.25 | 2.95 | 1.12 | 8.43 | 0.2 | 150 | 750 | 0.28 | 150 | 0.10844 | 0.10761 | 0.096771 | NSS\NSS_sec10_04_WD330A_SD345A | NSS_sec10_04_WD330A_SD345A | 1.237e-05 | 04 | 270 | \1_Fatigue\F1.2_PowerProd\WD270\04\
2240 | XXX12-04-270-330-00p25-02p95-p-s35 | 35 | 278 | 4 | 270 | 330 | 0.128 | 0.25 | 2.95 | 1.12 | 8.43 | 0.2 | 150 | 750 | 0.28 | 150 | 0.10844 | 0.10761 | 0.096771 | NSS\NSS_sec10_04_WD330B_SD345B | NSS_sec10_04_WD330B_SD345B | 1.237e-05 | 04 | 270 | \1_Fatigue\F1.2_PowerProd\WD270\04\
2241 | XXX12-04-270-330-00p25-02p95-n-s36 | 36 | 262 | 4 | 270 | 330 | 0.128 | 0.25 | 2.95 | 1.12 | 8.43 | 0.2 | 150 | 750 | 0.28 | 150 | 0.10844 | 0.10761 | 0.096771 | NSS\NSS_sec10_04_WD330C_SD345C | NSS_sec10_04_WD330C_SD345C | 1.237e-05 | 04 | 270 | \1_Fatigue\F1.2_PowerProd\WD270\04\
2242 | XXX12-05-270-180-00p34-03p30-0-s19 | 19 | 270 | 5 | 270 | 180 | 0.117 | 0.34 | 3.3 | 1.15 | 8.48 | 0.2 | 150 | 750 | 0.28 | 0 | 0.016682 | 0.016555 | 0.014887 | NSS\NSS_sec10_05_WD180A_SD345A | NSS_sec10_05_WD180A_SD345A | 1.903e-06 | 05 | 270 | \1_Fatigue\F1.2_PowerProd\WD270\05\
2243 | XXX12-05-270-180-00p34-03p30-p-s20 | 20 | 278 | 5 | 270 | 180 | 0.117 | 0.34 | 3.3 | 1.15 | 8.48 | 0.2 | 150 | 750 | 0.28 | 0 | 0.016682 | 0.016555 | 0.014887 | NSS\NSS_sec10_05_WD180B_SD345B | NSS_sec10_05_WD180B_SD345B | 1.903e-06 | 05 | 270 | \1_Fatigue\F1.2_PowerProd\WD270\05\
2244 | XXX12-05-270-180-00p34-03p30-n-s21 | 21 | 262 | 5 | 270 | 180 | 0.117 | 0.34 | 3.3 | 1.15 | 8.48 | 0.2 | 150 | 750 | 0.28 | 0 | 0.016682 | 0.016555 | 0.014887 | NSS\NSS_sec10_05_WD180C_SD345C | NSS_sec10_05_WD180C_SD345C | 1.903e-06 | 05 | 270 | \1_Fatigue\F1.2_PowerProd\WD270\05\
2245 | XXX12-05-270-210-00p34-03p30-0-s22 | 22 | 270 | 5 | 270 | 210 | 0.117 | 0.34 | 3.3 | 1.15 | 8.48 | 0.2 | 150 | 750 | 0.28 | 30 | 0.19186 | 0.19041 | 0.17122 | NSS\NSS_sec10_05_WD210A_SD345A | NSS_sec10_05_WD210A_SD345A | 2.1887e-05 | 05 | 270 | \1_Fatigue\F1.2_PowerProd\WD270\05\
2246 | XXX12-05-270-210-00p34-03p30-p-s23 | 23 | 278 | 5 | 270 | 210 | 0.117 | 0.34 | 3.3 | 1.15 | 8.48 | 0.2 | 150 | 750 | 0.28 | 30 | 0.19186 | 0.19041 | 0.17122 | NSS\NSS_sec10_05_WD210B_SD345B | NSS_sec10_05_WD210B_SD345B | 2.1887e-05 | 05 | 270 | \1_Fatigue\F1.2_PowerProd\WD270\05\
2247 | XXX12-05-270-210-00p34-03p30-n-s24 | 24 | 262 | 5 | 270 | 210 | 0.117 | 0.34 | 3.3 | 1.15 | 8.48 | 0.2 | 150 | 750 | 0.28 | 30 | 0.19186 | 0.19041 | 0.17122 | NSS\NSS_sec10_05_WD210C_SD345C | NSS_sec10_05_WD210C_SD345C | 2.1887e-05 | 05 | 270 | \1_Fatigue\F1.2_PowerProd\WD270\05\
2248 | XXX12-05-270-240-00p34-03p30-0-s25 | 25 | 270 | 5 | 270 | 240 | 0.117 | 0.34 | 3.3 | 1.15 | 8.48 | 0.2 | 150 | 750 | 0.28 | 60 | 2.027 | 2.0116 | 1.8089 | NSS\NSS_sec10_05_WD240A_SD345A | NSS_sec10_05_WD240A_SD345A | 0.00023123 | 05 | 270 | \1_Fatigue\F1.2_PowerProd\WD270\05\
2249 | XXX12-05-270-240-00p34-03p30-p-s26 | 26 | 278 | 5 | 270 | 240 | 0.117 | 0.34 | 3.3 | 1.15 | 8.48 | 0.2 | 150 | 750 | 0.28 | 60 | 2.027 | 2.0116 | 1.8089 | NSS\NSS_sec10_05_WD240B_SD345B | NSS_sec10_05_WD240B_SD345B | 0.00023123 | 05 | 270 | \1_Fatigue\F1.2_PowerProd\WD270\05\
2250 | XXX12-05-270-240-00p34-03p30-n-s27 | 27 | 262 | 5 | 270 | 240 | 0.117 | 0.34 | 3.3 | 1.15 | 8.48 | 0.2 | 150 | 750 | 0.28 | 60 | 2.027 | 2.0116 | 1.8089 | NSS\NSS_sec10_05_WD240C_SD345C | NSS_sec10_05_WD240C_SD345C | 0.00023123 | 05 | 270 | \1_Fatigue\F1.2_PowerProd\WD270\05\
2251 | XXX12-05-270-270-00p34-03p30-0-s28 | 28 | 270 | 5 | 270 | 270 | 0.117 | 0.34 | 3.3 | 1.15 | 8.48 | 0.2 | 150 | 750 | 0.28 | 90 | 13.4207 | 13.3191 | 11.9771 | NSS\NSS_sec10_05_WD270A_SD345A | NSS_sec10_05_WD270A_SD345A | 0.001531 | 05 | 270 | \1_Fatigue\F1.2_PowerProd\WD270\05\
2252 | XXX12-05-270-270-00p34-03p30-p-s29 | 29 | 278 | 5 | 270 | 270 | 0.117 | 0.34 | 3.3 | 1.15 | 8.48 | 0.2 | 150 | 750 | 0.28 | 90 | 13.4207 | 13.3191 | 11.9771 | NSS\NSS_sec10_05_WD270B_SD345B | NSS_sec10_05_WD270B_SD345B | 0.001531 | 05 | 270 | \1_Fatigue\F1.2_PowerProd\WD270\05\
2253 | XXX12-05-270-270-00p34-03p30-n-s30 | 30 | 262 | 5 | 270 | 270 | 0.117 | 0.34 | 3.3 | 1.15 | 8.48 | 0.2 | 150 | 750 | 0.28 | 90 | 13.4207 | 13.3191 | 11.9771 | NSS\NSS_sec10_05_WD270C_SD345C | NSS_sec10_05_WD270C_SD345C | 0.001531 | 05 | 270 | \1_Fatigue\F1.2_PowerProd\WD270\05\
2254 | XXX12-05-270-300-00p34-03p30-0-s31 | 31 | 270 | 5 | 270 | 300 | 0.117 | 0.34 | 3.3 | 1.15 | 8.48 | 0.2 | 150 | 750 | 0.28 | 120 | 0.75914 | 0.75339 | 0.67747 | NSS\NSS_sec10_05_WD300A_SD345A | NSS_sec10_05_WD300A_SD345A | 8.66e-05 | 05 | 270 | \1_Fatigue\F1.2_PowerProd\WD270\05\
2255 | XXX12-05-270-300-00p34-03p30-p-s32 | 32 | 278 | 5 | 270 | 300 | 0.117 | 0.34 | 3.3 | 1.15 | 8.48 | 0.2 | 150 | 750 | 0.28 | 120 | 0.75914 | 0.75339 | 0.67747 | NSS\NSS_sec10_05_WD300B_SD345B | NSS_sec10_05_WD300B_SD345B | 8.66e-05 | 05 | 270 | \1_Fatigue\F1.2_PowerProd\WD270\05\
2256 | XXX12-05-270-300-00p34-03p30-n-s33 | 33 | 262 | 5 | 270 | 300 | 0.117 | 0.34 | 3.3 | 1.15 | 8.48 | 0.2 | 150 | 750 | 0.28 | 120 | 0.75914 | 0.75339 | 0.67747 | NSS\NSS_sec10_05_WD300C_SD345C | NSS_sec10_05_WD300C_SD345C | 8.66e-05 | 05 | 270 | \1_Fatigue\F1.2_PowerProd\WD270\05\
2257 | XXX12-05-270-330-00p34-03p30-0-s34 | 34 | 270 | 5 | 270 | 330 | 0.117 | 0.34 | 3.3 | 1.15 | 8.48 | 0.2 | 150 | 750 | 0.28 | 150 | 0.050054 | 0.049675 | 0.044669 | NSS\NSS_sec10_05_WD330A_SD345A | NSS_sec10_05_WD330A_SD345A | 5.71e-06 | 05 | 270 | \1_Fatigue\F1.2_PowerProd\WD270\05\
2258 | XXX12-05-270-330-00p34-03p30-p-s35 | 35 | 278 | 5 | 270 | 330 | 0.117 | 0.34 | 3.3 | 1.15 | 8.48 | 0.2 | 150 | 750 | 0.28 | 150 | 0.050054 | 0.049675 | 0.044669 | NSS\NSS_sec10_05_WD330B_SD345B | NSS_sec10_05_WD330B_SD345B | 5.71e-06 | 05 | 270 | \1_Fatigue\F1.2_PowerProd\WD270\05\
2259 | XXX12-05-270-330-00p34-03p30-n-s36 | 36 | 262 | 5 | 270 | 330 | 0.117 | 0.34 | 3.3 | 1.15 | 8.48 | 0.2 | 150 | 750 | 0.28 | 150 | 0.050054 | 0.049675 | 0.044669 | NSS\NSS_sec10_05_WD330C_SD345C | NSS_sec10_05_WD330C_SD345C | 5.71e-06 | 05 | 270 | \1_Fatigue\F1.2_PowerProd\WD270\05\
2260 | XXX12-06-270-180-00p43-03p60-0-s19 | 19 | 270 | 6 | 270 | 180 | 0.113 | 0.43 | 3.6 | 1.19 | 8.56 | 0.2 | 150 | 750 | 0.28 | 0 | 0.0083423 | 0.0082791 | 0.0074449 | NSS\NSS_sec10_06_WD180A_SD345A | NSS_sec10_06_WD180A_SD345A | 9.5167e-07 | 06 | 270 | \1_Fatigue\F1.2_PowerProd\WD270\06\
2261 | XXX12-06-270-180-00p43-03p60-p-s20 | 20 | 278 | 6 | 270 | 180 | 0.113 | 0.43 | 3.6 | 1.19 | 8.56 | 0.2 | 150 | 750 | 0.28 | 0 | 0.0083423 | 0.0082791 | 0.0074449 | NSS\NSS_sec10_06_WD180B_SD345B | NSS_sec10_06_WD180B_SD345B | 9.5167e-07 | 06 | 270 | \1_Fatigue\F1.2_PowerProd\WD270\06\
2262 | XXX12-06-270-180-00p43-03p60-n-s21 | 21 | 262 | 6 | 270 | 180 | 0.113 | 0.43 | 3.6 | 1.19 | 8.56 | 0.2 | 150 | 750 | 0.28 | 0 | 0.0083423 | 0.0082791 | 0.0074449 | NSS\NSS_sec10_06_WD180C_SD345C | NSS_sec10_06_WD180C_SD345C | 9.5167e-07 | 06 | 270 | \1_Fatigue\F1.2_PowerProd\WD270\06\
2263 | XXX12-06-270-210-00p43-03p60-0-s22 | 22 | 270 | 6 | 270 | 210 | 0.113 | 0.43 | 3.6 | 1.19 | 8.56 | 0.2 | 150 | 750 | 0.28 | 30 | 0.075066 | 0.074498 | 0.066991 | NSS\NSS_sec10_06_WD210A_SD345A | NSS_sec10_06_WD210A_SD345A | 8.5633e-06 | 06 | 270 | \1_Fatigue\F1.2_PowerProd\WD270\06\
2264 | XXX12-06-270-210-00p43-03p60-p-s23 | 23 | 278 | 6 | 270 | 210 | 0.113 | 0.43 | 3.6 | 1.19 | 8.56 | 0.2 | 150 | 750 | 0.28 | 30 | 0.075066 | 0.074498 | 0.066991 | NSS\NSS_sec10_06_WD210B_SD345B | NSS_sec10_06_WD210B_SD345B | 8.5633e-06 | 06 | 270 | \1_Fatigue\F1.2_PowerProd\WD270\06\
2265 | XXX12-06-270-210-00p43-03p60-n-s24 | 24 | 262 | 6 | 270 | 210 | 0.113 | 0.43 | 3.6 | 1.19 | 8.56 | 0.2 | 150 | 750 | 0.28 | 30 | 0.075066 | 0.074498 | 0.066991 | NSS\NSS_sec10_06_WD210C_SD345C | NSS_sec10_06_WD210C_SD345C | 8.5633e-06 | 06 | 270 | \1_Fatigue\F1.2_PowerProd\WD270\06\
2266 | XXX12-06-270-240-00p43-03p60-0-s25 | 25 | 270 | 6 | 270 | 240 | 0.113 | 0.43 | 3.6 | 1.19 | 8.56 | 0.2 | 150 | 750 | 0.28 | 60 | 2.7026 | 2.6821 | 2.4118 | NSS\NSS_sec10_06_WD240A_SD345A | NSS_sec10_06_WD240A_SD345A | 0.0003083 | 06 | 270 | \1_Fatigue\F1.2_PowerProd\WD270\06\
2267 | XXX12-06-270-240-00p43-03p60-p-s26 | 26 | 278 | 6 | 270 | 240 | 0.113 | 0.43 | 3.6 | 1.19 | 8.56 | 0.2 | 150 | 750 | 0.28 | 60 | 2.7026 | 2.6821 | 2.4118 | NSS\NSS_sec10_06_WD240B_SD345B | NSS_sec10_06_WD240B_SD345B | 0.0003083 | 06 | 270 | \1_Fatigue\F1.2_PowerProd\WD270\06\
2268 | XXX12-06-270-240-00p43-03p60-n-s27 | 27 | 262 | 6 | 270 | 240 | 0.113 | 0.43 | 3.6 | 1.19 | 8.56 | 0.2 | 150 | 750 | 0.28 | 60 | 2.7026 | 2.6821 | 2.4118 | NSS\NSS_sec10_06_WD240C_SD345C | NSS_sec10_06_WD240C_SD345C | 0.0003083 | 06 | 270 | \1_Fatigue\F1.2_PowerProd\WD270\06\
2269 | XXX12-06-270-270-00p43-03p60-0-s28 | 28 | 270 | 6 | 270 | 270 | 0.113 | 0.43 | 3.6 | 1.19 | 8.56 | 0.2 | 150 | 750 | 0.28 | 90 | 14.1805 | 14.0731 | 12.655 | NSS\NSS_sec10_06_WD270A_SD345A | NSS_sec10_06_WD270A_SD345A | 0.0016177 | 06 | 270 | \1_Fatigue\F1.2_PowerProd\WD270\06\
2270 | XXX12-06-270-270-00p43-03p60-p-s29 | 29 | 278 | 6 | 270 | 270 | 0.113 | 0.43 | 3.6 | 1.19 | 8.56 | 0.2 | 150 | 750 | 0.28 | 90 | 14.1805 | 14.0731 | 12.655 | NSS\NSS_sec10_06_WD270B_SD345B | NSS_sec10_06_WD270B_SD345B | 0.0016177 | 06 | 270 | \1_Fatigue\F1.2_PowerProd\WD270\06\
2271 | XXX12-06-270-270-00p43-03p60-n-s30 | 30 | 262 | 6 | 270 | 270 | 0.113 | 0.43 | 3.6 | 1.19 | 8.56 | 0.2 | 150 | 750 | 0.28 | 90 | 14.1805 | 14.0731 | 12.655 | NSS\NSS_sec10_06_WD270C_SD345C | NSS_sec10_06_WD270C_SD345C | 0.0016177 | 06 | 270 | \1_Fatigue\F1.2_PowerProd\WD270\06\
2272 | XXX12-06-270-300-00p43-03p60-0-s31 | 31 | 270 | 6 | 270 | 300 | 0.113 | 0.43 | 3.6 | 1.19 | 8.56 | 0.2 | 150 | 750 | 0.28 | 120 | 1.4096 | 1.3989 | 1.2579 | NSS\NSS_sec10_06_WD300A_SD345A | NSS_sec10_06_WD300A_SD345A | 0.0001608 | 06 | 270 | \1_Fatigue\F1.2_PowerProd\WD270\06\
2273 | XXX12-06-270-300-00p43-03p60-p-s32 | 32 | 278 | 6 | 270 | 300 | 0.113 | 0.43 | 3.6 | 1.19 | 8.56 | 0.2 | 150 | 750 | 0.28 | 120 | 1.4096 | 1.3989 | 1.2579 | NSS\NSS_sec10_06_WD300B_SD345B | NSS_sec10_06_WD300B_SD345B | 0.0001608 | 06 | 270 | \1_Fatigue\F1.2_PowerProd\WD270\06\
2274 | XXX12-06-270-300-00p43-03p60-n-s33 | 33 | 262 | 6 | 270 | 300 | 0.113 | 0.43 | 3.6 | 1.19 | 8.56 | 0.2 | 150 | 750 | 0.28 | 120 | 1.4096 | 1.3989 | 1.2579 | NSS\NSS_sec10_06_WD300C_SD345C | NSS_sec10_06_WD300C_SD345C | 0.0001608 | 06 | 270 | \1_Fatigue\F1.2_PowerProd\WD270\06\
2275 | XXX12-06-270-330-00p43-03p60-0-s34 | 34 | 270 | 6 | 270 | 330 | 0.113 | 0.43 | 3.6 | 1.19 | 8.56 | 0.2 | 150 | 750 | 0.28 | 150 | 0.0083423 | 0.0082791 | 0.0074449 | NSS\NSS_sec10_06_WD330A_SD345A | NSS_sec10_06_WD330A_SD345A | 9.5167e-07 | 06 | 270 | \1_Fatigue\F1.2_PowerProd\WD270\06\
2276 | XXX12-06-270-330-00p43-03p60-p-s35 | 35 | 278 | 6 | 270 | 330 | 0.113 | 0.43 | 3.6 | 1.19 | 8.56 | 0.2 | 150 | 750 | 0.28 | 150 | 0.0083423 | 0.0082791 | 0.0074449 | NSS\NSS_sec10_06_WD330B_SD345B | NSS_sec10_06_WD330B_SD345B | 9.5167e-07 | 06 | 270 | \1_Fatigue\F1.2_PowerProd\WD270\06\
2277 | XXX12-06-270-330-00p43-03p60-n-s36 | 36 | 262 | 6 | 270 | 330 | 0.113 | 0.43 | 3.6 | 1.19 | 8.56 | 0.2 | 150 | 750 | 0.28 | 150 | 0.0083423 | 0.0082791 | 0.0074449 | NSS\NSS_sec10_06_WD330C_SD345C | NSS_sec10_06_WD330C_SD345C | 9.5167e-07 | 06 | 270 | \1_Fatigue\F1.2_PowerProd\WD270\06\
2278 | XXX12-07-270-180-00p57-03p96-0-s19 | 19 | 270 | 7 | 270 | 180 | 0.11 | 0.57 | 3.96 | 1.16 | 8.5 | 0.2 | 150 | 750 | 0.28 | 0 | 0.0083423 | 0.0082791 | 0.0074449 | NSS\NSS_sec10_07_WD180A_SD345A | NSS_sec10_07_WD180A_SD345A | 9.5167e-07 | 07 | 270 | \1_Fatigue\F1.2_PowerProd\WD270\07\
2279 | XXX12-07-270-180-00p57-03p96-p-s20 | 20 | 278 | 7 | 270 | 180 | 0.11 | 0.57 | 3.96 | 1.16 | 8.5 | 0.2 | 150 | 750 | 0.28 | 0 | 0.0083423 | 0.0082791 | 0.0074449 | NSS\NSS_sec10_07_WD180B_SD345B | NSS_sec10_07_WD180B_SD345B | 9.5167e-07 | 07 | 270 | \1_Fatigue\F1.2_PowerProd\WD270\07\
2280 | XXX12-07-270-180-00p57-03p96-n-s21 | 21 | 262 | 7 | 270 | 180 | 0.11 | 0.57 | 3.96 | 1.16 | 8.5 | 0.2 | 150 | 750 | 0.28 | 0 | 0.0083423 | 0.0082791 | 0.0074449 | NSS\NSS_sec10_07_WD180C_SD345C | NSS_sec10_07_WD180C_SD345C | 9.5167e-07 | 07 | 270 | \1_Fatigue\F1.2_PowerProd\WD270\07\
2281 | XXX12-07-270-210-00p57-03p96-0-s22 | 22 | 270 | 7 | 270 | 210 | 0.11 | 0.57 | 3.96 | 1.16 | 8.5 | 0.2 | 150 | 750 | 0.28 | 30 | 0.10844 | 0.10761 | 0.096771 | NSS\NSS_sec10_07_WD210A_SD345A | NSS_sec10_07_WD210A_SD345A | 1.237e-05 | 07 | 270 | \1_Fatigue\F1.2_PowerProd\WD270\07\
2282 | XXX12-07-270-210-00p57-03p96-p-s23 | 23 | 278 | 7 | 270 | 210 | 0.11 | 0.57 | 3.96 | 1.16 | 8.5 | 0.2 | 150 | 750 | 0.28 | 30 | 0.10844 | 0.10761 | 0.096771 | NSS\NSS_sec10_07_WD210B_SD345B | NSS_sec10_07_WD210B_SD345B | 1.237e-05 | 07 | 270 | \1_Fatigue\F1.2_PowerProd\WD270\07\
2283 | XXX12-07-270-210-00p57-03p96-n-s24 | 24 | 262 | 7 | 270 | 210 | 0.11 | 0.57 | 3.96 | 1.16 | 8.5 | 0.2 | 150 | 750 | 0.28 | 30 | 0.10844 | 0.10761 | 0.096771 | NSS\NSS_sec10_07_WD210C_SD345C | NSS_sec10_07_WD210C_SD345C | 1.237e-05 | 07 | 270 | \1_Fatigue\F1.2_PowerProd\WD270\07\
2284 | XXX12-07-270-240-00p57-03p96-0-s25 | 25 | 270 | 7 | 270 | 240 | 0.11 | 0.57 | 3.96 | 1.16 | 8.5 | 0.2 | 150 | 750 | 0.28 | 60 | 2.96 | 2.9376 | 2.6416 | NSS\NSS_sec10_07_WD240A_SD345A | NSS_sec10_07_WD240A_SD345A | 0.00033767 | 07 | 270 | \1_Fatigue\F1.2_PowerProd\WD270\07\
2285 | XXX12-07-270-240-00p57-03p96-p-s26 | 26 | 278 | 7 | 270 | 240 | 0.11 | 0.57 | 3.96 | 1.16 | 8.5 | 0.2 | 150 | 750 | 0.28 | 60 | 2.96 | 2.9376 | 2.6416 | NSS\NSS_sec10_07_WD240B_SD345B | NSS_sec10_07_WD240B_SD345B | 0.00033767 | 07 | 270 | \1_Fatigue\F1.2_PowerProd\WD270\07\
2286 | XXX12-07-270-240-00p57-03p96-n-s27 | 27 | 262 | 7 | 270 | 240 | 0.11 | 0.57 | 3.96 | 1.16 | 8.5 | 0.2 | 150 | 750 | 0.28 | 60 | 2.96 | 2.9376 | 2.6416 | NSS\NSS_sec10_07_WD240C_SD345C | NSS_sec10_07_WD240C_SD345C | 0.00033767 | 07 | 270 | \1_Fatigue\F1.2_PowerProd\WD270\07\
2287 | XXX12-07-270-270-00p57-03p96-0-s28 | 28 | 270 | 7 | 270 | 270 | 0.11 | 0.57 | 3.96 | 1.16 | 8.5 | 0.2 | 150 | 750 | 0.28 | 90 | 14.7152 | 14.6038 | 13.1323 | NSS\NSS_sec10_07_WD270A_SD345A | NSS_sec10_07_WD270A_SD345A | 0.0016787 | 07 | 270 | \1_Fatigue\F1.2_PowerProd\WD270\07\
2288 | XXX12-07-270-270-00p57-03p96-p-s29 | 29 | 278 | 7 | 270 | 270 | 0.11 | 0.57 | 3.96 | 1.16 | 8.5 | 0.2 | 150 | 750 | 0.28 | 90 | 14.7152 | 14.6038 | 13.1323 | NSS\NSS_sec10_07_WD270B_SD345B | NSS_sec10_07_WD270B_SD345B | 0.0016787 | 07 | 270 | \1_Fatigue\F1.2_PowerProd\WD270\07\
2289 | XXX12-07-270-270-00p57-03p96-n-s30 | 30 | 262 | 7 | 270 | 270 | 0.11 | 0.57 | 3.96 | 1.16 | 8.5 | 0.2 | 150 | 750 | 0.28 | 90 | 14.7152 | 14.6038 | 13.1323 | NSS\NSS_sec10_07_WD270C_SD345C | NSS_sec10_07_WD270C_SD345C | 0.0016787 | 07 | 270 | \1_Fatigue\F1.2_PowerProd\WD270\07\
2290 | XXX12-07-270-300-00p57-03p96-0-s31 | 31 | 270 | 7 | 270 | 300 | 0.11 | 0.57 | 3.96 | 1.16 | 8.5 | 0.2 | 150 | 750 | 0.28 | 120 | 1.3096 | 1.2997 | 1.1688 | NSS\NSS_sec10_07_WD300A_SD345A | NSS_sec10_07_WD300A_SD345A | 0.0001494 | 07 | 270 | \1_Fatigue\F1.2_PowerProd\WD270\07\
2291 | XXX12-07-270-300-00p57-03p96-p-s32 | 32 | 278 | 7 | 270 | 300 | 0.11 | 0.57 | 3.96 | 1.16 | 8.5 | 0.2 | 150 | 750 | 0.28 | 120 | 1.3096 | 1.2997 | 1.1688 | NSS\NSS_sec10_07_WD300B_SD345B | NSS_sec10_07_WD300B_SD345B | 0.0001494 | 07 | 270 | \1_Fatigue\F1.2_PowerProd\WD270\07\
2292 | XXX12-07-270-300-00p57-03p96-n-s33 | 33 | 262 | 7 | 270 | 300 | 0.11 | 0.57 | 3.96 | 1.16 | 8.5 | 0.2 | 150 | 750 | 0.28 | 120 | 1.3096 | 1.2997 | 1.1688 | NSS\NSS_sec10_07_WD300C_SD345C | NSS_sec10_07_WD300C_SD345C | 0.0001494 | 07 | 270 | \1_Fatigue\F1.2_PowerProd\WD270\07\
2293 | XXX12-07-270-330-00p57-03p96-0-s34 | 34 | 270 | 7 | 270 | 330 | 0.11 | 0.57 | 3.96 | 1.16 | 8.5 | 0.2 | 150 | 750 | 0.28 | 150 | 0.016682 | 0.016555 | 0.014887 | NSS\NSS_sec10_07_WD330A_SD345A | NSS_sec10_07_WD330A_SD345A | 1.903e-06 | 07 | 270 | \1_Fatigue\F1.2_PowerProd\WD270\07\
2294 | XXX12-07-270-330-00p57-03p96-p-s35 | 35 | 278 | 7 | 270 | 330 | 0.11 | 0.57 | 3.96 | 1.16 | 8.5 | 0.2 | 150 | 750 | 0.28 | 150 | 0.016682 | 0.016555 | 0.014887 | NSS\NSS_sec10_07_WD330B_SD345B | NSS_sec10_07_WD330B_SD345B | 1.903e-06 | 07 | 270 | \1_Fatigue\F1.2_PowerProd\WD270\07\
2295 | XXX12-07-270-330-00p57-03p96-n-s36 | 36 | 262 | 7 | 270 | 330 | 0.11 | 0.57 | 3.96 | 1.16 | 8.5 | 0.2 | 150 | 750 | 0.28 | 150 | 0.016682 | 0.016555 | 0.014887 | NSS\NSS_sec10_07_WD330C_SD345C | NSS_sec10_07_WD330C_SD345C | 1.903e-06 | 07 | 270 | \1_Fatigue\F1.2_PowerProd\WD270\07\
2296 | XXX12-08-270-210-00p72-04p31-0-s22 | 22 | 270 | 8 | 270 | 210 | 0.108 | 0.72 | 4.31 | 1.16 | 8.51 | 0.2 | 150 | 750 | 0.28 | 30 | 0.066738 | 0.066233 | 0.059559 | NSS\NSS_sec10_08_WD210A_SD345A | NSS_sec10_08_WD210A_SD345A | 7.6133e-06 | 08 | 270 | \1_Fatigue\F1.2_PowerProd\WD270\08\
2297 | XXX12-08-270-210-00p72-04p31-p-s23 | 23 | 278 | 8 | 270 | 210 | 0.108 | 0.72 | 4.31 | 1.16 | 8.51 | 0.2 | 150 | 750 | 0.28 | 30 | 0.066738 | 0.066233 | 0.059559 | NSS\NSS_sec10_08_WD210B_SD345B | NSS_sec10_08_WD210B_SD345B | 7.6133e-06 | 08 | 270 | \1_Fatigue\F1.2_PowerProd\WD270\08\
2298 | XXX12-08-270-210-00p72-04p31-n-s24 | 24 | 262 | 8 | 270 | 210 | 0.108 | 0.72 | 4.31 | 1.16 | 8.51 | 0.2 | 150 | 750 | 0.28 | 30 | 0.066738 | 0.066233 | 0.059559 | NSS\NSS_sec10_08_WD210C_SD345C | NSS_sec10_08_WD210C_SD345C | 7.6133e-06 | 08 | 270 | \1_Fatigue\F1.2_PowerProd\WD270\08\
2299 | XXX12-08-270-240-00p72-04p31-0-s25 | 25 | 270 | 8 | 270 | 240 | 0.108 | 0.72 | 4.31 | 1.16 | 8.51 | 0.2 | 150 | 750 | 0.28 | 60 | 3.4129 | 3.3871 | 3.0458 | NSS\NSS_sec10_08_WD240A_SD345A | NSS_sec10_08_WD240A_SD345A | 0.00038933 | 08 | 270 | \1_Fatigue\F1.2_PowerProd\WD270\08\
2300 | XXX12-08-270-240-00p72-04p31-p-s26 | 26 | 278 | 8 | 270 | 240 | 0.108 | 0.72 | 4.31 | 1.16 | 8.51 | 0.2 | 150 | 750 | 0.28 | 60 | 3.4129 | 3.3871 | 3.0458 | NSS\NSS_sec10_08_WD240B_SD345B | NSS_sec10_08_WD240B_SD345B | 0.00038933 | 08 | 270 | \1_Fatigue\F1.2_PowerProd\WD270\08\
2301 | XXX12-08-270-240-00p72-04p31-n-s27 | 27 | 262 | 8 | 270 | 240 | 0.108 | 0.72 | 4.31 | 1.16 | 8.51 | 0.2 | 150 | 750 | 0.28 | 60 | 3.4129 | 3.3871 | 3.0458 | NSS\NSS_sec10_08_WD240C_SD345C | NSS_sec10_08_WD240C_SD345C | 0.00038933 | 08 | 270 | \1_Fatigue\F1.2_PowerProd\WD270\08\
2302 | XXX12-08-270-270-00p72-04p31-0-s28 | 28 | 270 | 8 | 270 | 270 | 0.108 | 0.72 | 4.31 | 1.16 | 8.51 | 0.2 | 150 | 750 | 0.28 | 90 | 17.4823 | 17.35 | 15.6017 | NSS\NSS_sec10_08_WD270A_SD345A | NSS_sec10_08_WD270A_SD345A | 0.0019943 | 08 | 270 | \1_Fatigue\F1.2_PowerProd\WD270\08\
2303 | XXX12-08-270-270-00p72-04p31-p-s29 | 29 | 278 | 8 | 270 | 270 | 0.108 | 0.72 | 4.31 | 1.16 | 8.51 | 0.2 | 150 | 750 | 0.28 | 90 | 17.4823 | 17.35 | 15.6017 | NSS\NSS_sec10_08_WD270B_SD345B | NSS_sec10_08_WD270B_SD345B | 0.0019943 | 08 | 270 | \1_Fatigue\F1.2_PowerProd\WD270\08\
2304 | XXX12-08-270-270-00p72-04p31-n-s30 | 30 | 262 | 8 | 270 | 270 | 0.108 | 0.72 | 4.31 | 1.16 | 8.51 | 0.2 | 150 | 750 | 0.28 | 90 | 17.4823 | 17.35 | 15.6017 | NSS\NSS_sec10_08_WD270C_SD345C | NSS_sec10_08_WD270C_SD345C | 0.0019943 | 08 | 270 | \1_Fatigue\F1.2_PowerProd\WD270\08\
2305 | XXX12-08-270-300-00p72-04p31-0-s31 | 31 | 270 | 8 | 270 | 300 | 0.108 | 0.72 | 4.31 | 1.16 | 8.51 | 0.2 | 150 | 750 | 0.28 | 120 | 1.6433 | 1.6309 | 1.4666 | NSS\NSS_sec10_08_WD300A_SD345A | NSS_sec10_08_WD300A_SD345A | 0.00018747 | 08 | 270 | \1_Fatigue\F1.2_PowerProd\WD270\08\
2306 | XXX12-08-270-300-00p72-04p31-p-s32 | 32 | 278 | 8 | 270 | 300 | 0.108 | 0.72 | 4.31 | 1.16 | 8.51 | 0.2 | 150 | 750 | 0.28 | 120 | 1.6433 | 1.6309 | 1.4666 | NSS\NSS_sec10_08_WD300B_SD345B | NSS_sec10_08_WD300B_SD345B | 0.00018747 | 08 | 270 | \1_Fatigue\F1.2_PowerProd\WD270\08\
2307 | XXX12-08-270-300-00p72-04p31-n-s33 | 33 | 262 | 8 | 270 | 300 | 0.108 | 0.72 | 4.31 | 1.16 | 8.51 | 0.2 | 150 | 750 | 0.28 | 120 | 1.6433 | 1.6309 | 1.4666 | NSS\NSS_sec10_08_WD300C_SD345C | NSS_sec10_08_WD300C_SD345C | 0.00018747 | 08 | 270 | \1_Fatigue\F1.2_PowerProd\WD270\08\
2308 | XXX12-09-270-210-00p88-04p64-0-s22 | 22 | 270 | 9 | 270 | 210 | 0.107 | 0.88 | 4.64 | 1.13 | 8.45 | 0.2 | 150 | 750 | 0.28 | 30 | 0.083423 | 0.082791 | 0.074449 | NSS\NSS_sec10_09_WD210A_SD345A | NSS_sec10_09_WD210A_SD345A | 9.5167e-06 | 09 | 270 | \1_Fatigue\F1.2_PowerProd\WD270\09\
2309 | XXX12-09-270-210-00p88-04p64-p-s23 | 23 | 278 | 9 | 270 | 210 | 0.107 | 0.88 | 4.64 | 1.13 | 8.45 | 0.2 | 150 | 750 | 0.28 | 30 | 0.083423 | 0.082791 | 0.074449 | NSS\NSS_sec10_09_WD210B_SD345B | NSS_sec10_09_WD210B_SD345B | 9.5167e-06 | 09 | 270 | \1_Fatigue\F1.2_PowerProd\WD270\09\
2310 | XXX12-09-270-210-00p88-04p64-n-s24 | 24 | 262 | 9 | 270 | 210 | 0.107 | 0.88 | 4.64 | 1.13 | 8.45 | 0.2 | 150 | 750 | 0.28 | 30 | 0.083423 | 0.082791 | 0.074449 | NSS\NSS_sec10_09_WD210C_SD345C | NSS_sec10_09_WD210C_SD345C | 9.5167e-06 | 09 | 270 | \1_Fatigue\F1.2_PowerProd\WD270\09\
2311 | XXX12-09-270-240-00p88-04p64-0-s25 | 25 | 270 | 9 | 270 | 240 | 0.107 | 0.88 | 4.64 | 1.13 | 8.45 | 0.2 | 150 | 750 | 0.28 | 60 | 3.1207 | 3.0971 | 2.785 | NSS\NSS_sec10_09_WD240A_SD345A | NSS_sec10_09_WD240A_SD345A | 0.000356 | 09 | 270 | \1_Fatigue\F1.2_PowerProd\WD270\09\
2312 | XXX12-09-270-240-00p88-04p64-p-s26 | 26 | 278 | 9 | 270 | 240 | 0.107 | 0.88 | 4.64 | 1.13 | 8.45 | 0.2 | 150 | 750 | 0.28 | 60 | 3.1207 | 3.0971 | 2.785 | NSS\NSS_sec10_09_WD240B_SD345B | NSS_sec10_09_WD240B_SD345B | 0.000356 | 09 | 270 | \1_Fatigue\F1.2_PowerProd\WD270\09\
2313 | XXX12-09-270-240-00p88-04p64-n-s27 | 27 | 262 | 9 | 270 | 240 | 0.107 | 0.88 | 4.64 | 1.13 | 8.45 | 0.2 | 150 | 750 | 0.28 | 60 | 3.1207 | 3.0971 | 2.785 | NSS\NSS_sec10_09_WD240C_SD345C | NSS_sec10_09_WD240C_SD345C | 0.000356 | 09 | 270 | \1_Fatigue\F1.2_PowerProd\WD270\09\
2314 | XXX12-09-270-270-00p88-04p64-0-s28 | 28 | 270 | 9 | 270 | 270 | 0.107 | 0.88 | 4.64 | 1.13 | 8.45 | 0.2 | 150 | 750 | 0.28 | 90 | 19.9105 | 19.7598 | 17.7687 | NSS\NSS_sec10_09_WD270A_SD345A | NSS_sec10_09_WD270A_SD345A | 0.0022713 | 09 | 270 | \1_Fatigue\F1.2_PowerProd\WD270\09\
2315 | XXX12-09-270-270-00p88-04p64-p-s29 | 29 | 278 | 9 | 270 | 270 | 0.107 | 0.88 | 4.64 | 1.13 | 8.45 | 0.2 | 150 | 750 | 0.28 | 90 | 19.9105 | 19.7598 | 17.7687 | NSS\NSS_sec10_09_WD270B_SD345B | NSS_sec10_09_WD270B_SD345B | 0.0022713 | 09 | 270 | \1_Fatigue\F1.2_PowerProd\WD270\09\
2316 | XXX12-09-270-270-00p88-04p64-n-s30 | 30 | 262 | 9 | 270 | 270 | 0.107 | 0.88 | 4.64 | 1.13 | 8.45 | 0.2 | 150 | 750 | 0.28 | 90 | 19.9105 | 19.7598 | 17.7687 | NSS\NSS_sec10_09_WD270C_SD345C | NSS_sec10_09_WD270C_SD345C | 0.0022713 | 09 | 270 | \1_Fatigue\F1.2_PowerProd\WD270\09\
2317 | XXX12-09-270-300-00p88-04p64-0-s31 | 31 | 270 | 9 | 270 | 300 | 0.107 | 0.88 | 4.64 | 1.13 | 8.45 | 0.2 | 150 | 750 | 0.28 | 120 | 1.5598 | 1.548 | 1.392 | NSS\NSS_sec10_09_WD300A_SD345A | NSS_sec10_09_WD300A_SD345A | 0.00017793 | 09 | 270 | \1_Fatigue\F1.2_PowerProd\WD270\09\
2318 | XXX12-09-270-300-00p88-04p64-p-s32 | 32 | 278 | 9 | 270 | 300 | 0.107 | 0.88 | 4.64 | 1.13 | 8.45 | 0.2 | 150 | 750 | 0.28 | 120 | 1.5598 | 1.548 | 1.392 | NSS\NSS_sec10_09_WD300B_SD345B | NSS_sec10_09_WD300B_SD345B | 0.00017793 | 09 | 270 | \1_Fatigue\F1.2_PowerProd\WD270\09\
2319 | XXX12-09-270-300-00p88-04p64-n-s33 | 33 | 262 | 9 | 270 | 300 | 0.107 | 0.88 | 4.64 | 1.13 | 8.45 | 0.2 | 150 | 750 | 0.28 | 120 | 1.5598 | 1.548 | 1.392 | NSS\NSS_sec10_09_WD300C_SD345C | NSS_sec10_09_WD300C_SD345C | 0.00017793 | 09 | 270 | \1_Fatigue\F1.2_PowerProd\WD270\09\
2320 | XXX12-10-270-210-01p06-04p97-0-s22 | 22 | 270 | 10 | 270 | 210 | 0.106 | 1.06 | 4.97 | 1.12 | 8.42 | 0.2 | 150 | 750 | 0.28 | 30 | 0.058382 | 0.05794 | 0.052101 | NSS\NSS_sec10_10_WD210A_SD345A | NSS_sec10_10_WD210A_SD345A | 6.66e-06 | 10 | 270 | \1_Fatigue\F1.2_PowerProd\WD270\10\
2321 | XXX12-10-270-210-01p06-04p97-p-s23 | 23 | 278 | 10 | 270 | 210 | 0.106 | 1.06 | 4.97 | 1.12 | 8.42 | 0.2 | 150 | 750 | 0.28 | 30 | 0.058382 | 0.05794 | 0.052101 | NSS\NSS_sec10_10_WD210B_SD345B | NSS_sec10_10_WD210B_SD345B | 6.66e-06 | 10 | 270 | \1_Fatigue\F1.2_PowerProd\WD270\10\
2322 | XXX12-10-270-210-01p06-04p97-n-s24 | 24 | 262 | 10 | 270 | 210 | 0.106 | 1.06 | 4.97 | 1.12 | 8.42 | 0.2 | 150 | 750 | 0.28 | 30 | 0.058382 | 0.05794 | 0.052101 | NSS\NSS_sec10_10_WD210C_SD345C | NSS_sec10_10_WD210C_SD345C | 6.66e-06 | 10 | 270 | \1_Fatigue\F1.2_PowerProd\WD270\10\
2323 | XXX12-10-270-240-01p06-04p97-0-s25 | 25 | 270 | 10 | 270 | 240 | 0.106 | 1.06 | 4.97 | 1.12 | 8.42 | 0.2 | 150 | 750 | 0.28 | 60 | 3.1791 | 3.1551 | 2.8372 | NSS\NSS_sec10_10_WD240A_SD345A | NSS_sec10_10_WD240A_SD345A | 0.00036267 | 10 | 270 | \1_Fatigue\F1.2_PowerProd\WD270\10\
2324 | XXX12-10-270-240-01p06-04p97-p-s26 | 26 | 278 | 10 | 270 | 240 | 0.106 | 1.06 | 4.97 | 1.12 | 8.42 | 0.2 | 150 | 750 | 0.28 | 60 | 3.1791 | 3.1551 | 2.8372 | NSS\NSS_sec10_10_WD240B_SD345B | NSS_sec10_10_WD240B_SD345B | 0.00036267 | 10 | 270 | \1_Fatigue\F1.2_PowerProd\WD270\10\
2325 | XXX12-10-270-240-01p06-04p97-n-s27 | 27 | 262 | 10 | 270 | 240 | 0.106 | 1.06 | 4.97 | 1.12 | 8.42 | 0.2 | 150 | 750 | 0.28 | 60 | 3.1791 | 3.1551 | 2.8372 | NSS\NSS_sec10_10_WD240C_SD345C | NSS_sec10_10_WD240C_SD345C | 0.00036267 | 10 | 270 | \1_Fatigue\F1.2_PowerProd\WD270\10\
2326 | XXX12-10-270-270-01p06-04p97-0-s28 | 28 | 270 | 10 | 270 | 270 | 0.106 | 1.06 | 4.97 | 1.12 | 8.42 | 0.2 | 150 | 750 | 0.28 | 90 | 20.0595 | 19.9076 | 17.9017 | NSS\NSS_sec10_10_WD270A_SD345A | NSS_sec10_10_WD270A_SD345A | 0.0022883 | 10 | 270 | \1_Fatigue\F1.2_PowerProd\WD270\10\
2327 | XXX12-10-270-270-01p06-04p97-p-s29 | 29 | 278 | 10 | 270 | 270 | 0.106 | 1.06 | 4.97 | 1.12 | 8.42 | 0.2 | 150 | 750 | 0.28 | 90 | 20.0595 | 19.9076 | 17.9017 | NSS\NSS_sec10_10_WD270B_SD345B | NSS_sec10_10_WD270B_SD345B | 0.0022883 | 10 | 270 | \1_Fatigue\F1.2_PowerProd\WD270\10\
2328 | XXX12-10-270-270-01p06-04p97-n-s30 | 30 | 262 | 10 | 270 | 270 | 0.106 | 1.06 | 4.97 | 1.12 | 8.42 | 0.2 | 150 | 750 | 0.28 | 90 | 20.0595 | 19.9076 | 17.9017 | NSS\NSS_sec10_10_WD270C_SD345C | NSS_sec10_10_WD270C_SD345C | 0.0022883 | 10 | 270 | \1_Fatigue\F1.2_PowerProd\WD270\10\
2329 | XXX12-10-270-300-01p06-04p97-0-s31 | 31 | 270 | 10 | 270 | 300 | 0.106 | 1.06 | 4.97 | 1.12 | 8.42 | 0.2 | 150 | 750 | 0.28 | 120 | 1.5682 | 1.5564 | 1.3995 | NSS\NSS_sec10_10_WD300A_SD345A | NSS_sec10_10_WD300A_SD345A | 0.0001789 | 10 | 270 | \1_Fatigue\F1.2_PowerProd\WD270\10\
2330 | XXX12-10-270-300-01p06-04p97-p-s32 | 32 | 278 | 10 | 270 | 300 | 0.106 | 1.06 | 4.97 | 1.12 | 8.42 | 0.2 | 150 | 750 | 0.28 | 120 | 1.5682 | 1.5564 | 1.3995 | NSS\NSS_sec10_10_WD300B_SD345B | NSS_sec10_10_WD300B_SD345B | 0.0001789 | 10 | 270 | \1_Fatigue\F1.2_PowerProd\WD270\10\
2331 | XXX12-10-270-300-01p06-04p97-n-s33 | 33 | 262 | 10 | 270 | 300 | 0.106 | 1.06 | 4.97 | 1.12 | 8.42 | 0.2 | 150 | 750 | 0.28 | 120 | 1.5682 | 1.5564 | 1.3995 | NSS\NSS_sec10_10_WD300C_SD345C | NSS_sec10_10_WD300C_SD345C | 0.0001789 | 10 | 270 | \1_Fatigue\F1.2_PowerProd\WD270\10\
2332 | XXX12-11-270-210-01p26-05p29-0-s22 | 22 | 270 | 11 | 270 | 210 | 0.101 | 1.26 | 5.29 | 1.08 | 8.34 | 0.2 | 150 | 750 | 0.28 | 30 | 0.033369 | 0.033117 | 0.02978 | NSS\NSS_sec10_11_WD210A_SD345A | NSS_sec10_11_WD210A_SD345A | 3.8067e-06 | 11 | 270 | \1_Fatigue\F1.2_PowerProd\WD270\11\
2333 | XXX12-11-270-210-01p26-05p29-p-s23 | 23 | 278 | 11 | 270 | 210 | 0.101 | 1.26 | 5.29 | 1.08 | 8.34 | 0.2 | 150 | 750 | 0.28 | 30 | 0.033369 | 0.033117 | 0.02978 | NSS\NSS_sec10_11_WD210B_SD345B | NSS_sec10_11_WD210B_SD345B | 3.8067e-06 | 11 | 270 | \1_Fatigue\F1.2_PowerProd\WD270\11\
2334 | XXX12-11-270-210-01p26-05p29-n-s24 | 24 | 262 | 11 | 270 | 210 | 0.101 | 1.26 | 5.29 | 1.08 | 8.34 | 0.2 | 150 | 750 | 0.28 | 30 | 0.033369 | 0.033117 | 0.02978 | NSS\NSS_sec10_11_WD210C_SD345C | NSS_sec10_11_WD210C_SD345C | 3.8067e-06 | 11 | 270 | \1_Fatigue\F1.2_PowerProd\WD270\11\
2335 | XXX12-11-270-240-01p26-05p29-0-s25 | 25 | 270 | 11 | 270 | 240 | 0.101 | 1.26 | 5.29 | 1.08 | 8.34 | 0.2 | 150 | 750 | 0.28 | 60 | 3.2376 | 3.2131 | 2.8893 | NSS\NSS_sec10_11_WD240A_SD345A | NSS_sec10_11_WD240A_SD345A | 0.00036933 | 11 | 270 | \1_Fatigue\F1.2_PowerProd\WD270\11\
2336 | XXX12-11-270-240-01p26-05p29-p-s26 | 26 | 278 | 11 | 270 | 240 | 0.101 | 1.26 | 5.29 | 1.08 | 8.34 | 0.2 | 150 | 750 | 0.28 | 60 | 3.2376 | 3.2131 | 2.8893 | NSS\NSS_sec10_11_WD240B_SD345B | NSS_sec10_11_WD240B_SD345B | 0.00036933 | 11 | 270 | \1_Fatigue\F1.2_PowerProd\WD270\11\
2337 | XXX12-11-270-240-01p26-05p29-n-s27 | 27 | 262 | 11 | 270 | 240 | 0.101 | 1.26 | 5.29 | 1.08 | 8.34 | 0.2 | 150 | 750 | 0.28 | 60 | 3.2376 | 3.2131 | 2.8893 | NSS\NSS_sec10_11_WD240C_SD345C | NSS_sec10_11_WD240C_SD345C | 0.00036933 | 11 | 270 | \1_Fatigue\F1.2_PowerProd\WD270\11\
2338 | XXX12-11-270-270-01p26-05p29-0-s28 | 28 | 270 | 11 | 270 | 270 | 0.101 | 1.26 | 5.29 | 1.08 | 8.34 | 0.2 | 150 | 750 | 0.28 | 90 | 19.0018 | 18.8579 | 16.9577 | NSS\NSS_sec10_11_WD270A_SD345A | NSS_sec10_11_WD270A_SD345A | 0.0021677 | 11 | 270 | \1_Fatigue\F1.2_PowerProd\WD270\11\
2339 | XXX12-11-270-270-01p26-05p29-p-s29 | 29 | 278 | 11 | 270 | 270 | 0.101 | 1.26 | 5.29 | 1.08 | 8.34 | 0.2 | 150 | 750 | 0.28 | 90 | 19.0018 | 18.8579 | 16.9577 | NSS\NSS_sec10_11_WD270B_SD345B | NSS_sec10_11_WD270B_SD345B | 0.0021677 | 11 | 270 | \1_Fatigue\F1.2_PowerProd\WD270\11\
2340 | XXX12-11-270-270-01p26-05p29-n-s30 | 30 | 262 | 11 | 270 | 270 | 0.101 | 1.26 | 5.29 | 1.08 | 8.34 | 0.2 | 150 | 750 | 0.28 | 90 | 19.0018 | 18.8579 | 16.9577 | NSS\NSS_sec10_11_WD270C_SD345C | NSS_sec10_11_WD270C_SD345C | 0.0021677 | 11 | 270 | \1_Fatigue\F1.2_PowerProd\WD270\11\
2341 | XXX12-11-270-300-01p26-05p29-0-s31 | 31 | 270 | 11 | 270 | 300 | 0.101 | 1.26 | 5.29 | 1.08 | 8.34 | 0.2 | 150 | 750 | 0.28 | 120 | 1.518 | 1.5065 | 1.3547 | NSS\NSS_sec10_11_WD300A_SD345A | NSS_sec10_11_WD300A_SD345A | 0.00017317 | 11 | 270 | \1_Fatigue\F1.2_PowerProd\WD270\11\
2342 | XXX12-11-270-300-01p26-05p29-p-s32 | 32 | 278 | 11 | 270 | 300 | 0.101 | 1.26 | 5.29 | 1.08 | 8.34 | 0.2 | 150 | 750 | 0.28 | 120 | 1.518 | 1.5065 | 1.3547 | NSS\NSS_sec10_11_WD300B_SD345B | NSS_sec10_11_WD300B_SD345B | 0.00017317 | 11 | 270 | \1_Fatigue\F1.2_PowerProd\WD270\11\
2343 | XXX12-11-270-300-01p26-05p29-n-s33 | 33 | 262 | 11 | 270 | 300 | 0.101 | 1.26 | 5.29 | 1.08 | 8.34 | 0.2 | 150 | 750 | 0.28 | 120 | 1.518 | 1.5065 | 1.3547 | NSS\NSS_sec10_11_WD300C_SD345C | NSS_sec10_11_WD300C_SD345C | 0.00017317 | 11 | 270 | \1_Fatigue\F1.2_PowerProd\WD270\11\
2344 | XXX12-12-270-180-01p47-05p58-0-s19 | 19 | 270 | 12 | 270 | 180 | 0.094 | 1.47 | 5.58 | 1 | 8.19 | 0.2 | 150 | 750 | 0.28 | 0 | 0.0083423 | 0.0082791 | 0.0074449 | NSS\NSS_sec10_12_WD180A_SD345A | NSS_sec10_12_WD180A_SD345A | 9.5167e-07 | 12 | 270 | \1_Fatigue\F1.2_PowerProd\WD270\12\
2345 | XXX12-12-270-180-01p47-05p58-p-s20 | 20 | 278 | 12 | 270 | 180 | 0.094 | 1.47 | 5.58 | 1 | 8.19 | 0.2 | 150 | 750 | 0.28 | 0 | 0.0083423 | 0.0082791 | 0.0074449 | NSS\NSS_sec10_12_WD180B_SD345B | NSS_sec10_12_WD180B_SD345B | 9.5167e-07 | 12 | 270 | \1_Fatigue\F1.2_PowerProd\WD270\12\
2346 | XXX12-12-270-180-01p47-05p58-n-s21 | 21 | 262 | 12 | 270 | 180 | 0.094 | 1.47 | 5.58 | 1 | 8.19 | 0.2 | 150 | 750 | 0.28 | 0 | 0.0083423 | 0.0082791 | 0.0074449 | NSS\NSS_sec10_12_WD180C_SD345C | NSS_sec10_12_WD180C_SD345C | 9.5167e-07 | 12 | 270 | \1_Fatigue\F1.2_PowerProd\WD270\12\
2347 | XXX12-12-270-210-01p47-05p58-0-s22 | 22 | 270 | 12 | 270 | 210 | 0.094 | 1.47 | 5.58 | 1 | 8.19 | 0.2 | 150 | 750 | 0.28 | 30 | 0.033369 | 0.033117 | 0.02978 | NSS\NSS_sec10_12_WD210A_SD345A | NSS_sec10_12_WD210A_SD345A | 3.8067e-06 | 12 | 270 | \1_Fatigue\F1.2_PowerProd\WD270\12\
2348 | XXX12-12-270-210-01p47-05p58-p-s23 | 23 | 278 | 12 | 270 | 210 | 0.094 | 1.47 | 5.58 | 1 | 8.19 | 0.2 | 150 | 750 | 0.28 | 30 | 0.033369 | 0.033117 | 0.02978 | NSS\NSS_sec10_12_WD210B_SD345B | NSS_sec10_12_WD210B_SD345B | 3.8067e-06 | 12 | 270 | \1_Fatigue\F1.2_PowerProd\WD270\12\
2349 | XXX12-12-270-210-01p47-05p58-n-s24 | 24 | 262 | 12 | 270 | 210 | 0.094 | 1.47 | 5.58 | 1 | 8.19 | 0.2 | 150 | 750 | 0.28 | 30 | 0.033369 | 0.033117 | 0.02978 | NSS\NSS_sec10_12_WD210C_SD345C | NSS_sec10_12_WD210C_SD345C | 3.8067e-06 | 12 | 270 | \1_Fatigue\F1.2_PowerProd\WD270\12\
2350 | XXX12-12-270-240-01p47-05p58-0-s25 | 25 | 270 | 12 | 270 | 240 | 0.094 | 1.47 | 5.58 | 1 | 8.19 | 0.2 | 150 | 750 | 0.28 | 60 | 3.0272 | 3.0043 | 2.7016 | NSS\NSS_sec10_12_WD240A_SD345A | NSS_sec10_12_WD240A_SD345A | 0.00034533 | 12 | 270 | \1_Fatigue\F1.2_PowerProd\WD270\12\
2351 | XXX12-12-270-240-01p47-05p58-p-s26 | 26 | 278 | 12 | 270 | 240 | 0.094 | 1.47 | 5.58 | 1 | 8.19 | 0.2 | 150 | 750 | 0.28 | 60 | 3.0272 | 3.0043 | 2.7016 | NSS\NSS_sec10_12_WD240B_SD345B | NSS_sec10_12_WD240B_SD345B | 0.00034533 | 12 | 270 | \1_Fatigue\F1.2_PowerProd\WD270\12\
2352 | XXX12-12-270-240-01p47-05p58-n-s27 | 27 | 262 | 12 | 270 | 240 | 0.094 | 1.47 | 5.58 | 1 | 8.19 | 0.2 | 150 | 750 | 0.28 | 60 | 3.0272 | 3.0043 | 2.7016 | NSS\NSS_sec10_12_WD240C_SD345C | NSS_sec10_12_WD240C_SD345C | 0.00034533 | 12 | 270 | \1_Fatigue\F1.2_PowerProd\WD270\12\
2353 | XXX12-12-270-270-01p47-05p58-0-s28 | 28 | 270 | 12 | 270 | 270 | 0.094 | 1.47 | 5.58 | 1 | 8.19 | 0.2 | 150 | 750 | 0.28 | 90 | 18.0755 | 17.9386 | 16.1311 | NSS\NSS_sec10_12_WD270A_SD345A | NSS_sec10_12_WD270A_SD345A | 0.002062 | 12 | 270 | \1_Fatigue\F1.2_PowerProd\WD270\12\
2354 | XXX12-12-270-270-01p47-05p58-p-s29 | 29 | 278 | 12 | 270 | 270 | 0.094 | 1.47 | 5.58 | 1 | 8.19 | 0.2 | 150 | 750 | 0.28 | 90 | 18.0755 | 17.9386 | 16.1311 | NSS\NSS_sec10_12_WD270B_SD345B | NSS_sec10_12_WD270B_SD345B | 0.002062 | 12 | 270 | \1_Fatigue\F1.2_PowerProd\WD270\12\
2355 | XXX12-12-270-270-01p47-05p58-n-s30 | 30 | 262 | 12 | 270 | 270 | 0.094 | 1.47 | 5.58 | 1 | 8.19 | 0.2 | 150 | 750 | 0.28 | 90 | 18.0755 | 17.9386 | 16.1311 | NSS\NSS_sec10_12_WD270C_SD345C | NSS_sec10_12_WD270C_SD345C | 0.002062 | 12 | 270 | \1_Fatigue\F1.2_PowerProd\WD270\12\
2356 | XXX12-12-270-300-01p47-05p58-0-s31 | 31 | 270 | 12 | 270 | 300 | 0.094 | 1.47 | 5.58 | 1 | 8.19 | 0.2 | 150 | 750 | 0.28 | 120 | 1.4432 | 1.4322 | 1.2879 | NSS\NSS_sec10_12_WD300A_SD345A | NSS_sec10_12_WD300A_SD345A | 0.00016463 | 12 | 270 | \1_Fatigue\F1.2_PowerProd\WD270\12\
2357 | XXX12-12-270-300-01p47-05p58-p-s32 | 32 | 278 | 12 | 270 | 300 | 0.094 | 1.47 | 5.58 | 1 | 8.19 | 0.2 | 150 | 750 | 0.28 | 120 | 1.4432 | 1.4322 | 1.2879 | NSS\NSS_sec10_12_WD300B_SD345B | NSS_sec10_12_WD300B_SD345B | 0.00016463 | 12 | 270 | \1_Fatigue\F1.2_PowerProd\WD270\12\
2358 | XXX12-12-270-300-01p47-05p58-n-s33 | 33 | 262 | 12 | 270 | 300 | 0.094 | 1.47 | 5.58 | 1 | 8.19 | 0.2 | 150 | 750 | 0.28 | 120 | 1.4432 | 1.4322 | 1.2879 | NSS\NSS_sec10_12_WD300C_SD345C | NSS_sec10_12_WD300C_SD345C | 0.00016463 | 12 | 270 | \1_Fatigue\F1.2_PowerProd\WD270\12\
2359 | XXX12-13-270-210-01p71-05p91-0-s22 | 22 | 270 | 13 | 270 | 210 | 0.088 | 1.71 | 5.91 | 0.87 | 7.98 | 0.2 | 150 | 750 | 0.28 | 30 | 0.033369 | 0.033117 | 0.02978 | NSS\NSS_sec10_13_WD210A_SD345A | NSS_sec10_13_WD210A_SD345A | 3.8067e-06 | 13 | 270 | \1_Fatigue\F1.2_PowerProd\WD270\13\
2360 | XXX12-13-270-210-01p71-05p91-p-s23 | 23 | 278 | 13 | 270 | 210 | 0.088 | 1.71 | 5.91 | 0.87 | 7.98 | 0.2 | 150 | 750 | 0.28 | 30 | 0.033369 | 0.033117 | 0.02978 | NSS\NSS_sec10_13_WD210B_SD345B | NSS_sec10_13_WD210B_SD345B | 3.8067e-06 | 13 | 270 | \1_Fatigue\F1.2_PowerProd\WD270\13\
2361 | XXX12-13-270-210-01p71-05p91-n-s24 | 24 | 262 | 13 | 270 | 210 | 0.088 | 1.71 | 5.91 | 0.87 | 7.98 | 0.2 | 150 | 750 | 0.28 | 30 | 0.033369 | 0.033117 | 0.02978 | NSS\NSS_sec10_13_WD210C_SD345C | NSS_sec10_13_WD210C_SD345C | 3.8067e-06 | 13 | 270 | \1_Fatigue\F1.2_PowerProd\WD270\13\
2362 | XXX12-13-270-240-01p71-05p91-0-s25 | 25 | 270 | 13 | 270 | 240 | 0.088 | 1.71 | 5.91 | 0.87 | 7.98 | 0.2 | 150 | 750 | 0.28 | 60 | 2.8361 | 2.8146 | 2.531 | NSS\NSS_sec10_13_WD240A_SD345A | NSS_sec10_13_WD240A_SD345A | 0.00032353 | 13 | 270 | \1_Fatigue\F1.2_PowerProd\WD270\13\
2363 | XXX12-13-270-240-01p71-05p91-p-s26 | 26 | 278 | 13 | 270 | 240 | 0.088 | 1.71 | 5.91 | 0.87 | 7.98 | 0.2 | 150 | 750 | 0.28 | 60 | 2.8361 | 2.8146 | 2.531 | NSS\NSS_sec10_13_WD240B_SD345B | NSS_sec10_13_WD240B_SD345B | 0.00032353 | 13 | 270 | \1_Fatigue\F1.2_PowerProd\WD270\13\
2364 | XXX12-13-270-240-01p71-05p91-n-s27 | 27 | 262 | 13 | 270 | 240 | 0.088 | 1.71 | 5.91 | 0.87 | 7.98 | 0.2 | 150 | 750 | 0.28 | 60 | 2.8361 | 2.8146 | 2.531 | NSS\NSS_sec10_13_WD240C_SD345C | NSS_sec10_13_WD240C_SD345C | 0.00032353 | 13 | 270 | \1_Fatigue\F1.2_PowerProd\WD270\13\
2365 | XXX12-13-270-270-01p71-05p91-0-s28 | 28 | 270 | 13 | 270 | 270 | 0.088 | 1.71 | 5.91 | 0.87 | 7.98 | 0.2 | 150 | 750 | 0.28 | 90 | 17.9089 | 17.7733 | 15.9824 | NSS\NSS_sec10_13_WD270A_SD345A | NSS_sec10_13_WD270A_SD345A | 0.002043 | 13 | 270 | \1_Fatigue\F1.2_PowerProd\WD270\13\
2366 | XXX12-13-270-270-01p71-05p91-p-s29 | 29 | 278 | 13 | 270 | 270 | 0.088 | 1.71 | 5.91 | 0.87 | 7.98 | 0.2 | 150 | 750 | 0.28 | 90 | 17.9089 | 17.7733 | 15.9824 | NSS\NSS_sec10_13_WD270B_SD345B | NSS_sec10_13_WD270B_SD345B | 0.002043 | 13 | 270 | \1_Fatigue\F1.2_PowerProd\WD270\13\
2367 | XXX12-13-270-270-01p71-05p91-n-s30 | 30 | 262 | 13 | 270 | 270 | 0.088 | 1.71 | 5.91 | 0.87 | 7.98 | 0.2 | 150 | 750 | 0.28 | 90 | 17.9089 | 17.7733 | 15.9824 | NSS\NSS_sec10_13_WD270C_SD345C | NSS_sec10_13_WD270C_SD345C | 0.002043 | 13 | 270 | \1_Fatigue\F1.2_PowerProd\WD270\13\
2368 | XXX12-13-270-300-01p71-05p91-0-s31 | 31 | 270 | 13 | 270 | 300 | 0.088 | 1.71 | 5.91 | 0.87 | 7.98 | 0.2 | 150 | 750 | 0.28 | 120 | 1.5265 | 1.5149 | 1.3622 | NSS\NSS_sec10_13_WD300A_SD345A | NSS_sec10_13_WD300A_SD345A | 0.00017413 | 13 | 270 | \1_Fatigue\F1.2_PowerProd\WD270\13\
2369 | XXX12-13-270-300-01p71-05p91-p-s32 | 32 | 278 | 13 | 270 | 300 | 0.088 | 1.71 | 5.91 | 0.87 | 7.98 | 0.2 | 150 | 750 | 0.28 | 120 | 1.5265 | 1.5149 | 1.3622 | NSS\NSS_sec10_13_WD300B_SD345B | NSS_sec10_13_WD300B_SD345B | 0.00017413 | 13 | 270 | \1_Fatigue\F1.2_PowerProd\WD270\13\
2370 | XXX12-13-270-300-01p71-05p91-n-s33 | 33 | 262 | 13 | 270 | 300 | 0.088 | 1.71 | 5.91 | 0.87 | 7.98 | 0.2 | 150 | 750 | 0.28 | 120 | 1.5265 | 1.5149 | 1.3622 | NSS\NSS_sec10_13_WD300C_SD345C | NSS_sec10_13_WD300C_SD345C | 0.00017413 | 13 | 270 | \1_Fatigue\F1.2_PowerProd\WD270\13\
2371 | XXX12-14-270-210-01p96-06p21-0-s22 | 22 | 270 | 14 | 270 | 210 | 0.085 | 1.96 | 6.21 | 0.79 | 7.89 | 0.2 | 150 | 750 | 0.28 | 30 | 0.058382 | 0.05794 | 0.052101 | NSS\NSS_sec10_14_WD210A_SD345A | NSS_sec10_14_WD210A_SD345A | 6.66e-06 | 14 | 270 | \1_Fatigue\F1.2_PowerProd\WD270\14\
2372 | XXX12-14-270-210-01p96-06p21-p-s23 | 23 | 278 | 14 | 270 | 210 | 0.085 | 1.96 | 6.21 | 0.79 | 7.89 | 0.2 | 150 | 750 | 0.28 | 30 | 0.058382 | 0.05794 | 0.052101 | NSS\NSS_sec10_14_WD210B_SD345B | NSS_sec10_14_WD210B_SD345B | 6.66e-06 | 14 | 270 | \1_Fatigue\F1.2_PowerProd\WD270\14\
2373 | XXX12-14-270-210-01p96-06p21-n-s24 | 24 | 262 | 14 | 270 | 210 | 0.085 | 1.96 | 6.21 | 0.79 | 7.89 | 0.2 | 150 | 750 | 0.28 | 30 | 0.058382 | 0.05794 | 0.052101 | NSS\NSS_sec10_14_WD210C_SD345C | NSS_sec10_14_WD210C_SD345C | 6.66e-06 | 14 | 270 | \1_Fatigue\F1.2_PowerProd\WD270\14\
2374 | XXX12-14-270-240-01p96-06p21-0-s25 | 25 | 270 | 14 | 270 | 240 | 0.085 | 1.96 | 6.21 | 0.79 | 7.89 | 0.2 | 150 | 750 | 0.28 | 60 | 2.3773 | 2.3593 | 2.1216 | NSS\NSS_sec10_14_WD240A_SD345A | NSS_sec10_14_WD240A_SD345A | 0.0002712 | 14 | 270 | \1_Fatigue\F1.2_PowerProd\WD270\14\
2375 | XXX12-14-270-240-01p96-06p21-p-s26 | 26 | 278 | 14 | 270 | 240 | 0.085 | 1.96 | 6.21 | 0.79 | 7.89 | 0.2 | 150 | 750 | 0.28 | 60 | 2.3773 | 2.3593 | 2.1216 | NSS\NSS_sec10_14_WD240B_SD345B | NSS_sec10_14_WD240B_SD345B | 0.0002712 | 14 | 270 | \1_Fatigue\F1.2_PowerProd\WD270\14\
2376 | XXX12-14-270-240-01p96-06p21-n-s27 | 27 | 262 | 14 | 270 | 240 | 0.085 | 1.96 | 6.21 | 0.79 | 7.89 | 0.2 | 150 | 750 | 0.28 | 60 | 2.3773 | 2.3593 | 2.1216 | NSS\NSS_sec10_14_WD240C_SD345C | NSS_sec10_14_WD240C_SD345C | 0.0002712 | 14 | 270 | \1_Fatigue\F1.2_PowerProd\WD270\14\
2377 | XXX12-14-270-270-01p96-06p21-0-s28 | 28 | 270 | 14 | 270 | 270 | 0.085 | 1.96 | 6.21 | 0.79 | 7.89 | 0.2 | 150 | 750 | 0.28 | 90 | 15.9483 | 15.8275 | 14.2327 | NSS\NSS_sec10_14_WD270A_SD345A | NSS_sec10_14_WD270A_SD345A | 0.0018193 | 14 | 270 | \1_Fatigue\F1.2_PowerProd\WD270\14\
2378 | XXX12-14-270-270-01p96-06p21-p-s29 | 29 | 278 | 14 | 270 | 270 | 0.085 | 1.96 | 6.21 | 0.79 | 7.89 | 0.2 | 150 | 750 | 0.28 | 90 | 15.9483 | 15.8275 | 14.2327 | NSS\NSS_sec10_14_WD270B_SD345B | NSS_sec10_14_WD270B_SD345B | 0.0018193 | 14 | 270 | \1_Fatigue\F1.2_PowerProd\WD270\14\
2379 | XXX12-14-270-270-01p96-06p21-n-s30 | 30 | 262 | 14 | 270 | 270 | 0.085 | 1.96 | 6.21 | 0.79 | 7.89 | 0.2 | 150 | 750 | 0.28 | 90 | 15.9483 | 15.8275 | 14.2327 | NSS\NSS_sec10_14_WD270C_SD345C | NSS_sec10_14_WD270C_SD345C | 0.0018193 | 14 | 270 | \1_Fatigue\F1.2_PowerProd\WD270\14\
2380 | XXX12-14-270-300-01p96-06p21-0-s31 | 31 | 270 | 14 | 270 | 300 | 0.085 | 1.96 | 6.21 | 0.79 | 7.89 | 0.2 | 150 | 750 | 0.28 | 120 | 1.4014 | 1.3908 | 1.2506 | NSS\NSS_sec10_14_WD300A_SD345A | NSS_sec10_14_WD300A_SD345A | 0.00015987 | 14 | 270 | \1_Fatigue\F1.2_PowerProd\WD270\14\
2381 | XXX12-14-270-300-01p96-06p21-p-s32 | 32 | 278 | 14 | 270 | 300 | 0.085 | 1.96 | 6.21 | 0.79 | 7.89 | 0.2 | 150 | 750 | 0.28 | 120 | 1.4014 | 1.3908 | 1.2506 | NSS\NSS_sec10_14_WD300B_SD345B | NSS_sec10_14_WD300B_SD345B | 0.00015987 | 14 | 270 | \1_Fatigue\F1.2_PowerProd\WD270\14\
2382 | XXX12-14-270-300-01p96-06p21-n-s33 | 33 | 262 | 14 | 270 | 300 | 0.085 | 1.96 | 6.21 | 0.79 | 7.89 | 0.2 | 150 | 750 | 0.28 | 120 | 1.4014 | 1.3908 | 1.2506 | NSS\NSS_sec10_14_WD300C_SD345C | NSS_sec10_14_WD300C_SD345C | 0.00015987 | 14 | 270 | \1_Fatigue\F1.2_PowerProd\WD270\14\
2383 | XXX12-15-270-210-02p21-06p49-0-s22 | 22 | 270 | 15 | 270 | 210 | 0.081 | 2.21 | 6.49 | 0.72 | 7.85 | 0.2 | 150 | 750 | 0.28 | 30 | 0.033369 | 0.033117 | 0.02978 | NSS\NSS_sec10_15_WD210A_SD345A | NSS_sec10_15_WD210A_SD345A | 3.8067e-06 | 15 | 270 | \1_Fatigue\F1.2_PowerProd\WD270\15\
2384 | XXX12-15-270-210-02p21-06p49-p-s23 | 23 | 278 | 15 | 270 | 210 | 0.081 | 2.21 | 6.49 | 0.72 | 7.85 | 0.2 | 150 | 750 | 0.28 | 30 | 0.033369 | 0.033117 | 0.02978 | NSS\NSS_sec10_15_WD210B_SD345B | NSS_sec10_15_WD210B_SD345B | 3.8067e-06 | 15 | 270 | \1_Fatigue\F1.2_PowerProd\WD270\15\
2385 | XXX12-15-270-210-02p21-06p49-n-s24 | 24 | 262 | 15 | 270 | 210 | 0.081 | 2.21 | 6.49 | 0.72 | 7.85 | 0.2 | 150 | 750 | 0.28 | 30 | 0.033369 | 0.033117 | 0.02978 | NSS\NSS_sec10_15_WD210C_SD345C | NSS_sec10_15_WD210C_SD345C | 3.8067e-06 | 15 | 270 | \1_Fatigue\F1.2_PowerProd\WD270\15\
2386 | XXX12-15-270-240-02p21-06p49-0-s25 | 25 | 270 | 15 | 270 | 240 | 0.081 | 2.21 | 6.49 | 0.72 | 7.85 | 0.2 | 150 | 750 | 0.28 | 60 | 2.3522 | 2.3344 | 2.0992 | NSS\NSS_sec10_15_WD240A_SD345A | NSS_sec10_15_WD240A_SD345A | 0.00026833 | 15 | 270 | \1_Fatigue\F1.2_PowerProd\WD270\15\
2387 | XXX12-15-270-240-02p21-06p49-p-s26 | 26 | 278 | 15 | 270 | 240 | 0.081 | 2.21 | 6.49 | 0.72 | 7.85 | 0.2 | 150 | 750 | 0.28 | 60 | 2.3522 | 2.3344 | 2.0992 | NSS\NSS_sec10_15_WD240B_SD345B | NSS_sec10_15_WD240B_SD345B | 0.00026833 | 15 | 270 | \1_Fatigue\F1.2_PowerProd\WD270\15\
2388 | XXX12-15-270-240-02p21-06p49-n-s27 | 27 | 262 | 15 | 270 | 240 | 0.081 | 2.21 | 6.49 | 0.72 | 7.85 | 0.2 | 150 | 750 | 0.28 | 60 | 2.3522 | 2.3344 | 2.0992 | NSS\NSS_sec10_15_WD240C_SD345C | NSS_sec10_15_WD240C_SD345C | 0.00026833 | 15 | 270 | \1_Fatigue\F1.2_PowerProd\WD270\15\
2389 | XXX12-15-270-270-02p21-06p49-0-s28 | 28 | 270 | 15 | 270 | 270 | 0.081 | 2.21 | 6.49 | 0.72 | 7.85 | 0.2 | 150 | 750 | 0.28 | 90 | 14.198 | 14.0905 | 12.6707 | NSS\NSS_sec10_15_WD270A_SD345A | NSS_sec10_15_WD270A_SD345A | 0.0016197 | 15 | 270 | \1_Fatigue\F1.2_PowerProd\WD270\15\
2390 | XXX12-15-270-270-02p21-06p49-p-s29 | 29 | 278 | 15 | 270 | 270 | 0.081 | 2.21 | 6.49 | 0.72 | 7.85 | 0.2 | 150 | 750 | 0.28 | 90 | 14.198 | 14.0905 | 12.6707 | NSS\NSS_sec10_15_WD270B_SD345B | NSS_sec10_15_WD270B_SD345B | 0.0016197 | 15 | 270 | \1_Fatigue\F1.2_PowerProd\WD270\15\
2391 | XXX12-15-270-270-02p21-06p49-n-s30 | 30 | 262 | 15 | 270 | 270 | 0.081 | 2.21 | 6.49 | 0.72 | 7.85 | 0.2 | 150 | 750 | 0.28 | 90 | 14.198 | 14.0905 | 12.6707 | NSS\NSS_sec10_15_WD270C_SD345C | NSS_sec10_15_WD270C_SD345C | 0.0016197 | 15 | 270 | \1_Fatigue\F1.2_PowerProd\WD270\15\
2392 | XXX12-15-270-300-02p21-06p49-0-s31 | 31 | 270 | 15 | 270 | 300 | 0.081 | 2.21 | 6.49 | 0.72 | 7.85 | 0.2 | 150 | 750 | 0.28 | 120 | 1.1343 | 1.1257 | 1.0123 | NSS\NSS_sec10_15_WD300A_SD345A | NSS_sec10_15_WD300A_SD345A | 0.0001294 | 15 | 270 | \1_Fatigue\F1.2_PowerProd\WD270\15\
2393 | XXX12-15-270-300-02p21-06p49-p-s32 | 32 | 278 | 15 | 270 | 300 | 0.081 | 2.21 | 6.49 | 0.72 | 7.85 | 0.2 | 150 | 750 | 0.28 | 120 | 1.1343 | 1.1257 | 1.0123 | NSS\NSS_sec10_15_WD300B_SD345B | NSS_sec10_15_WD300B_SD345B | 0.0001294 | 15 | 270 | \1_Fatigue\F1.2_PowerProd\WD270\15\
2394 | XXX12-15-270-300-02p21-06p49-n-s33 | 33 | 262 | 15 | 270 | 300 | 0.081 | 2.21 | 6.49 | 0.72 | 7.85 | 0.2 | 150 | 750 | 0.28 | 120 | 1.1343 | 1.1257 | 1.0123 | NSS\NSS_sec10_15_WD300C_SD345C | NSS_sec10_15_WD300C_SD345C | 0.0001294 | 15 | 270 | \1_Fatigue\F1.2_PowerProd\WD270\15\
2395 | XXX12-16-270-210-02p45-06p73-0-s22 | 22 | 270 | 16 | 270 | 210 | 0.08 | 2.45 | 6.73 | 0.71 | 7.84 | 0.2 | 150 | 750 | 0.28 | 30 | 0.0083423 | 0.0082791 | 0.0074449 | NSS\NSS_sec10_16_WD210A_SD345A | NSS_sec10_16_WD210A_SD345A | 9.5167e-07 | 16 | 270 | \1_Fatigue\F1.2_PowerProd\WD270\16\
2396 | XXX12-16-270-210-02p45-06p73-p-s23 | 23 | 278 | 16 | 270 | 210 | 0.08 | 2.45 | 6.73 | 0.71 | 7.84 | 0.2 | 150 | 750 | 0.28 | 30 | 0.0083423 | 0.0082791 | 0.0074449 | NSS\NSS_sec10_16_WD210B_SD345B | NSS_sec10_16_WD210B_SD345B | 9.5167e-07 | 16 | 270 | \1_Fatigue\F1.2_PowerProd\WD270\16\
2397 | XXX12-16-270-210-02p45-06p73-n-s24 | 24 | 262 | 16 | 270 | 210 | 0.08 | 2.45 | 6.73 | 0.71 | 7.84 | 0.2 | 150 | 750 | 0.28 | 30 | 0.0083423 | 0.0082791 | 0.0074449 | NSS\NSS_sec10_16_WD210C_SD345C | NSS_sec10_16_WD210C_SD345C | 9.5167e-07 | 16 | 270 | \1_Fatigue\F1.2_PowerProd\WD270\16\
2398 | XXX12-16-270-240-02p45-06p73-0-s25 | 25 | 270 | 16 | 270 | 240 | 0.08 | 2.45 | 6.73 | 0.71 | 7.84 | 0.2 | 150 | 750 | 0.28 | 60 | 1.8268 | 1.813 | 1.6303 | NSS\NSS_sec10_16_WD240A_SD345A | NSS_sec10_16_WD240A_SD345A | 0.0002084 | 16 | 270 | \1_Fatigue\F1.2_PowerProd\WD270\16\
2399 | XXX12-16-270-240-02p45-06p73-p-s26 | 26 | 278 | 16 | 270 | 240 | 0.08 | 2.45 | 6.73 | 0.71 | 7.84 | 0.2 | 150 | 750 | 0.28 | 60 | 1.8268 | 1.813 | 1.6303 | NSS\NSS_sec10_16_WD240B_SD345B | NSS_sec10_16_WD240B_SD345B | 0.0002084 | 16 | 270 | \1_Fatigue\F1.2_PowerProd\WD270\16\
2400 | XXX12-16-270-240-02p45-06p73-n-s27 | 27 | 262 | 16 | 270 | 240 | 0.08 | 2.45 | 6.73 | 0.71 | 7.84 | 0.2 | 150 | 750 | 0.28 | 60 | 1.8268 | 1.813 | 1.6303 | NSS\NSS_sec10_16_WD240C_SD345C | NSS_sec10_16_WD240C_SD345C | 0.0002084 | 16 | 270 | \1_Fatigue\F1.2_PowerProd\WD270\16\
2401 | XXX12-16-270-270-02p45-06p73-0-s28 | 28 | 270 | 16 | 270 | 270 | 0.08 | 2.45 | 6.73 | 0.71 | 7.84 | 0.2 | 150 | 750 | 0.28 | 90 | 13.1461 | 13.0465 | 11.7319 | NSS\NSS_sec10_16_WD270A_SD345A | NSS_sec10_16_WD270A_SD345A | 0.0014997 | 16 | 270 | \1_Fatigue\F1.2_PowerProd\WD270\16\
2402 | XXX12-16-270-270-02p45-06p73-p-s29 | 29 | 278 | 16 | 270 | 270 | 0.08 | 2.45 | 6.73 | 0.71 | 7.84 | 0.2 | 150 | 750 | 0.28 | 90 | 13.1461 | 13.0465 | 11.7319 | NSS\NSS_sec10_16_WD270B_SD345B | NSS_sec10_16_WD270B_SD345B | 0.0014997 | 16 | 270 | \1_Fatigue\F1.2_PowerProd\WD270\16\
2403 | XXX12-16-270-270-02p45-06p73-n-s30 | 30 | 262 | 16 | 270 | 270 | 0.08 | 2.45 | 6.73 | 0.71 | 7.84 | 0.2 | 150 | 750 | 0.28 | 90 | 13.1461 | 13.0465 | 11.7319 | NSS\NSS_sec10_16_WD270C_SD345C | NSS_sec10_16_WD270C_SD345C | 0.0014997 | 16 | 270 | \1_Fatigue\F1.2_PowerProd\WD270\16\
2404 | XXX12-16-270-300-02p45-06p73-0-s31 | 31 | 270 | 16 | 270 | 300 | 0.08 | 2.45 | 6.73 | 0.71 | 7.84 | 0.2 | 150 | 750 | 0.28 | 120 | 1.0592 | 1.0512 | 0.94528 | NSS\NSS_sec10_16_WD300A_SD345A | NSS_sec10_16_WD300A_SD345A | 0.00012083 | 16 | 270 | \1_Fatigue\F1.2_PowerProd\WD270\16\
2405 | XXX12-16-270-300-02p45-06p73-p-s32 | 32 | 278 | 16 | 270 | 300 | 0.08 | 2.45 | 6.73 | 0.71 | 7.84 | 0.2 | 150 | 750 | 0.28 | 120 | 1.0592 | 1.0512 | 0.94528 | NSS\NSS_sec10_16_WD300B_SD345B | NSS_sec10_16_WD300B_SD345B | 0.00012083 | 16 | 270 | \1_Fatigue\F1.2_PowerProd\WD270\16\
2406 | XXX12-16-270-300-02p45-06p73-n-s33 | 33 | 262 | 16 | 270 | 300 | 0.08 | 2.45 | 6.73 | 0.71 | 7.84 | 0.2 | 150 | 750 | 0.28 | 120 | 1.0592 | 1.0512 | 0.94528 | NSS\NSS_sec10_16_WD300C_SD345C | NSS_sec10_16_WD300C_SD345C | 0.00012083 | 16 | 270 | \1_Fatigue\F1.2_PowerProd\WD270\16\
2407 | XXX12-17-270-210-02p73-07p01-0-s22 | 22 | 270 | 17 | 270 | 210 | 0.079 | 2.73 | 7.01 | 0.68 | 7.83 | 0.2 | 150 | 750 | 0.28 | 30 | 0.025024 | 0.024835 | 0.022332 | NSS\NSS_sec10_17_WD210A_SD345A | NSS_sec10_17_WD210A_SD345A | 2.8547e-06 | 17 | 270 | \1_Fatigue\F1.2_PowerProd\WD270\17\
2408 | XXX12-17-270-210-02p73-07p01-p-s23 | 23 | 278 | 17 | 270 | 210 | 0.079 | 2.73 | 7.01 | 0.68 | 7.83 | 0.2 | 150 | 750 | 0.28 | 30 | 0.025024 | 0.024835 | 0.022332 | NSS\NSS_sec10_17_WD210B_SD345B | NSS_sec10_17_WD210B_SD345B | 2.8547e-06 | 17 | 270 | \1_Fatigue\F1.2_PowerProd\WD270\17\
2409 | XXX12-17-270-210-02p73-07p01-n-s24 | 24 | 262 | 17 | 270 | 210 | 0.079 | 2.73 | 7.01 | 0.68 | 7.83 | 0.2 | 150 | 750 | 0.28 | 30 | 0.025024 | 0.024835 | 0.022332 | NSS\NSS_sec10_17_WD210C_SD345C | NSS_sec10_17_WD210C_SD345C | 2.8547e-06 | 17 | 270 | \1_Fatigue\F1.2_PowerProd\WD270\17\
2410 | XXX12-17-270-240-02p73-07p01-0-s25 | 25 | 270 | 17 | 270 | 240 | 0.079 | 2.73 | 7.01 | 0.68 | 7.83 | 0.2 | 150 | 750 | 0.28 | 60 | 1.4014 | 1.3908 | 1.2506 | NSS\NSS_sec10_17_WD240A_SD345A | NSS_sec10_17_WD240A_SD345A | 0.00015987 | 17 | 270 | \1_Fatigue\F1.2_PowerProd\WD270\17\
2411 | XXX12-17-270-240-02p73-07p01-p-s26 | 26 | 278 | 17 | 270 | 240 | 0.079 | 2.73 | 7.01 | 0.68 | 7.83 | 0.2 | 150 | 750 | 0.28 | 60 | 1.4014 | 1.3908 | 1.2506 | NSS\NSS_sec10_17_WD240B_SD345B | NSS_sec10_17_WD240B_SD345B | 0.00015987 | 17 | 270 | \1_Fatigue\F1.2_PowerProd\WD270\17\
2412 | XXX12-17-270-240-02p73-07p01-n-s27 | 27 | 262 | 17 | 270 | 240 | 0.079 | 2.73 | 7.01 | 0.68 | 7.83 | 0.2 | 150 | 750 | 0.28 | 60 | 1.4014 | 1.3908 | 1.2506 | NSS\NSS_sec10_17_WD240C_SD345C | NSS_sec10_17_WD240C_SD345C | 0.00015987 | 17 | 270 | \1_Fatigue\F1.2_PowerProd\WD270\17\
2413 | XXX12-17-270-270-02p73-07p01-0-s28 | 28 | 270 | 17 | 270 | 270 | 0.079 | 2.73 | 7.01 | 0.68 | 7.83 | 0.2 | 150 | 750 | 0.28 | 90 | 11.1094 | 11.0253 | 9.9144 | NSS\NSS_sec10_17_WD270A_SD345A | NSS_sec10_17_WD270A_SD345A | 0.0012673 | 17 | 270 | \1_Fatigue\F1.2_PowerProd\WD270\17\
2414 | XXX12-17-270-270-02p73-07p01-p-s29 | 29 | 278 | 17 | 270 | 270 | 0.079 | 2.73 | 7.01 | 0.68 | 7.83 | 0.2 | 150 | 750 | 0.28 | 90 | 11.1094 | 11.0253 | 9.9144 | NSS\NSS_sec10_17_WD270B_SD345B | NSS_sec10_17_WD270B_SD345B | 0.0012673 | 17 | 270 | \1_Fatigue\F1.2_PowerProd\WD270\17\
2415 | XXX12-17-270-270-02p73-07p01-n-s30 | 30 | 262 | 17 | 270 | 270 | 0.079 | 2.73 | 7.01 | 0.68 | 7.83 | 0.2 | 150 | 750 | 0.28 | 90 | 11.1094 | 11.0253 | 9.9144 | NSS\NSS_sec10_17_WD270C_SD345C | NSS_sec10_17_WD270C_SD345C | 0.0012673 | 17 | 270 | \1_Fatigue\F1.2_PowerProd\WD270\17\
2416 | XXX12-17-270-300-02p73-07p01-0-s31 | 31 | 270 | 17 | 270 | 300 | 0.079 | 2.73 | 7.01 | 0.68 | 7.83 | 0.2 | 150 | 750 | 0.28 | 120 | 0.78397 | 0.77804 | 0.69964 | NSS\NSS_sec10_17_WD300A_SD345A | NSS_sec10_17_WD300A_SD345A | 8.9433e-05 | 17 | 270 | \1_Fatigue\F1.2_PowerProd\WD270\17\
2417 | XXX12-17-270-300-02p73-07p01-p-s32 | 32 | 278 | 17 | 270 | 300 | 0.079 | 2.73 | 7.01 | 0.68 | 7.83 | 0.2 | 150 | 750 | 0.28 | 120 | 0.78397 | 0.77804 | 0.69964 | NSS\NSS_sec10_17_WD300B_SD345B | NSS_sec10_17_WD300B_SD345B | 8.9433e-05 | 17 | 270 | \1_Fatigue\F1.2_PowerProd\WD270\17\
2418 | XXX12-17-270-300-02p73-07p01-n-s33 | 33 | 262 | 17 | 270 | 300 | 0.079 | 2.73 | 7.01 | 0.68 | 7.83 | 0.2 | 150 | 750 | 0.28 | 120 | 0.78397 | 0.77804 | 0.69964 | NSS\NSS_sec10_17_WD300C_SD345C | NSS_sec10_17_WD300C_SD345C | 8.9433e-05 | 17 | 270 | \1_Fatigue\F1.2_PowerProd\WD270\17\
2419 | XXX12-18-270-210-02p96-07p23-0-s22 | 22 | 270 | 18 | 270 | 210 | 0.077 | 2.96 | 7.23 | 0.64 | 7.83 | 0.2 | 150 | 750 | 0.28 | 30 | 0.016682 | 0.016555 | 0.014887 | NSS\NSS_sec10_18_WD210A_SD345A | NSS_sec10_18_WD210A_SD345A | 1.903e-06 | 18 | 270 | \1_Fatigue\F1.2_PowerProd\WD270\18\
2420 | XXX12-18-270-210-02p96-07p23-p-s23 | 23 | 278 | 18 | 270 | 210 | 0.077 | 2.96 | 7.23 | 0.64 | 7.83 | 0.2 | 150 | 750 | 0.28 | 30 | 0.016682 | 0.016555 | 0.014887 | NSS\NSS_sec10_18_WD210B_SD345B | NSS_sec10_18_WD210B_SD345B | 1.903e-06 | 18 | 270 | \1_Fatigue\F1.2_PowerProd\WD270\18\
2421 | XXX12-18-270-210-02p96-07p23-n-s24 | 24 | 262 | 18 | 270 | 210 | 0.077 | 2.96 | 7.23 | 0.64 | 7.83 | 0.2 | 150 | 750 | 0.28 | 30 | 0.016682 | 0.016555 | 0.014887 | NSS\NSS_sec10_18_WD210C_SD345C | NSS_sec10_18_WD210C_SD345C | 1.903e-06 | 18 | 270 | \1_Fatigue\F1.2_PowerProd\WD270\18\
2422 | XXX12-18-270-240-02p96-07p23-0-s25 | 25 | 270 | 18 | 270 | 240 | 0.077 | 2.96 | 7.23 | 0.64 | 7.83 | 0.2 | 150 | 750 | 0.28 | 60 | 1.1428 | 1.1341 | 1.0199 | NSS\NSS_sec10_18_WD240A_SD345A | NSS_sec10_18_WD240A_SD345A | 0.00013037 | 18 | 270 | \1_Fatigue\F1.2_PowerProd\WD270\18\
2423 | XXX12-18-270-240-02p96-07p23-p-s26 | 26 | 278 | 18 | 270 | 240 | 0.077 | 2.96 | 7.23 | 0.64 | 7.83 | 0.2 | 150 | 750 | 0.28 | 60 | 1.1428 | 1.1341 | 1.0199 | NSS\NSS_sec10_18_WD240B_SD345B | NSS_sec10_18_WD240B_SD345B | 0.00013037 | 18 | 270 | \1_Fatigue\F1.2_PowerProd\WD270\18\
2424 | XXX12-18-270-240-02p96-07p23-n-s27 | 27 | 262 | 18 | 270 | 240 | 0.077 | 2.96 | 7.23 | 0.64 | 7.83 | 0.2 | 150 | 750 | 0.28 | 60 | 1.1428 | 1.1341 | 1.0199 | NSS\NSS_sec10_18_WD240C_SD345C | NSS_sec10_18_WD240C_SD345C | 0.00013037 | 18 | 270 | \1_Fatigue\F1.2_PowerProd\WD270\18\
2425 | XXX12-18-270-270-02p96-07p23-0-s28 | 28 | 270 | 18 | 270 | 270 | 0.077 | 2.96 | 7.23 | 0.64 | 7.83 | 0.2 | 150 | 750 | 0.28 | 90 | 9.8355 | 9.761 | 8.7774 | NSS\NSS_sec10_18_WD270A_SD345A | NSS_sec10_18_WD270A_SD345A | 0.001122 | 18 | 270 | \1_Fatigue\F1.2_PowerProd\WD270\18\
2426 | XXX12-18-270-270-02p96-07p23-p-s29 | 29 | 278 | 18 | 270 | 270 | 0.077 | 2.96 | 7.23 | 0.64 | 7.83 | 0.2 | 150 | 750 | 0.28 | 90 | 9.8355 | 9.761 | 8.7774 | NSS\NSS_sec10_18_WD270B_SD345B | NSS_sec10_18_WD270B_SD345B | 0.001122 | 18 | 270 | \1_Fatigue\F1.2_PowerProd\WD270\18\
2427 | XXX12-18-270-270-02p96-07p23-n-s30 | 30 | 262 | 18 | 270 | 270 | 0.077 | 2.96 | 7.23 | 0.64 | 7.83 | 0.2 | 150 | 750 | 0.28 | 90 | 9.8355 | 9.761 | 8.7774 | NSS\NSS_sec10_18_WD270C_SD345C | NSS_sec10_18_WD270C_SD345C | 0.001122 | 18 | 270 | \1_Fatigue\F1.2_PowerProd\WD270\18\
2428 | XXX12-18-270-300-02p96-07p23-0-s31 | 31 | 270 | 18 | 270 | 300 | 0.077 | 2.96 | 7.23 | 0.64 | 7.83 | 0.2 | 150 | 750 | 0.28 | 120 | 0.4421 | 0.43875 | 0.39454 | NSS\NSS_sec10_18_WD300A_SD345A | NSS_sec10_18_WD300A_SD345A | 5.0433e-05 | 18 | 270 | \1_Fatigue\F1.2_PowerProd\WD270\18\
2429 | XXX12-18-270-300-02p96-07p23-p-s32 | 32 | 278 | 18 | 270 | 300 | 0.077 | 2.96 | 7.23 | 0.64 | 7.83 | 0.2 | 150 | 750 | 0.28 | 120 | 0.4421 | 0.43875 | 0.39454 | NSS\NSS_sec10_18_WD300B_SD345B | NSS_sec10_18_WD300B_SD345B | 5.0433e-05 | 18 | 270 | \1_Fatigue\F1.2_PowerProd\WD270\18\
2430 | XXX12-18-270-300-02p96-07p23-n-s33 | 33 | 262 | 18 | 270 | 300 | 0.077 | 2.96 | 7.23 | 0.64 | 7.83 | 0.2 | 150 | 750 | 0.28 | 120 | 0.4421 | 0.43875 | 0.39454 | NSS\NSS_sec10_18_WD300C_SD345C | NSS_sec10_18_WD300C_SD345C | 5.0433e-05 | 18 | 270 | \1_Fatigue\F1.2_PowerProd\WD270\18\
2431 | XXX12-19-270-210-03p22-07p46-0-s22 | 22 | 270 | 19 | 270 | 210 | 0.079 | 3.22 | 7.46 | 0.63 | 7.83 | 0.2 | 150 | 750 | 0.28 | 30 | 0.016682 | 0.016555 | 0.014887 | NSS\NSS_sec10_19_WD210A_SD345A | NSS_sec10_19_WD210A_SD345A | 1.903e-06 | 19 | 270 | \1_Fatigue\F1.2_PowerProd\WD270\19\
2432 | XXX12-19-270-210-03p22-07p46-p-s23 | 23 | 278 | 19 | 270 | 210 | 0.079 | 3.22 | 7.46 | 0.63 | 7.83 | 0.2 | 150 | 750 | 0.28 | 30 | 0.016682 | 0.016555 | 0.014887 | NSS\NSS_sec10_19_WD210B_SD345B | NSS_sec10_19_WD210B_SD345B | 1.903e-06 | 19 | 270 | \1_Fatigue\F1.2_PowerProd\WD270\19\
2433 | XXX12-19-270-210-03p22-07p46-n-s24 | 24 | 262 | 19 | 270 | 210 | 0.079 | 3.22 | 7.46 | 0.63 | 7.83 | 0.2 | 150 | 750 | 0.28 | 30 | 0.016682 | 0.016555 | 0.014887 | NSS\NSS_sec10_19_WD210C_SD345C | NSS_sec10_19_WD210C_SD345C | 1.903e-06 | 19 | 270 | \1_Fatigue\F1.2_PowerProd\WD270\19\
2434 | XXX12-19-270-240-03p22-07p46-0-s25 | 25 | 270 | 19 | 270 | 240 | 0.079 | 3.22 | 7.46 | 0.63 | 7.83 | 0.2 | 150 | 750 | 0.28 | 60 | 0.8842 | 0.8775 | 0.78908 | NSS\NSS_sec10_19_WD240A_SD345A | NSS_sec10_19_WD240A_SD345A | 0.00010087 | 19 | 270 | \1_Fatigue\F1.2_PowerProd\WD270\19\
2435 | XXX12-19-270-240-03p22-07p46-p-s26 | 26 | 278 | 19 | 270 | 240 | 0.079 | 3.22 | 7.46 | 0.63 | 7.83 | 0.2 | 150 | 750 | 0.28 | 60 | 0.8842 | 0.8775 | 0.78908 | NSS\NSS_sec10_19_WD240B_SD345B | NSS_sec10_19_WD240B_SD345B | 0.00010087 | 19 | 270 | \1_Fatigue\F1.2_PowerProd\WD270\19\
2436 | XXX12-19-270-240-03p22-07p46-n-s27 | 27 | 262 | 19 | 270 | 240 | 0.079 | 3.22 | 7.46 | 0.63 | 7.83 | 0.2 | 150 | 750 | 0.28 | 60 | 0.8842 | 0.8775 | 0.78908 | NSS\NSS_sec10_19_WD240C_SD345C | NSS_sec10_19_WD240C_SD345C | 0.00010087 | 19 | 270 | \1_Fatigue\F1.2_PowerProd\WD270\19\
2437 | XXX12-19-270-270-03p22-07p46-0-s28 | 28 | 270 | 19 | 270 | 270 | 0.079 | 3.22 | 7.46 | 0.63 | 7.83 | 0.2 | 150 | 750 | 0.28 | 90 | 8.015 | 7.9544 | 7.1529 | NSS\NSS_sec10_19_WD270A_SD345A | NSS_sec10_19_WD270A_SD345A | 0.00091433 | 19 | 270 | \1_Fatigue\F1.2_PowerProd\WD270\19\
2438 | XXX12-19-270-270-03p22-07p46-p-s29 | 29 | 278 | 19 | 270 | 270 | 0.079 | 3.22 | 7.46 | 0.63 | 7.83 | 0.2 | 150 | 750 | 0.28 | 90 | 8.015 | 7.9544 | 7.1529 | NSS\NSS_sec10_19_WD270B_SD345B | NSS_sec10_19_WD270B_SD345B | 0.00091433 | 19 | 270 | \1_Fatigue\F1.2_PowerProd\WD270\19\
2439 | XXX12-19-270-270-03p22-07p46-n-s30 | 30 | 262 | 19 | 270 | 270 | 0.079 | 3.22 | 7.46 | 0.63 | 7.83 | 0.2 | 150 | 750 | 0.28 | 90 | 8.015 | 7.9544 | 7.1529 | NSS\NSS_sec10_19_WD270C_SD345C | NSS_sec10_19_WD270C_SD345C | 0.00091433 | 19 | 270 | \1_Fatigue\F1.2_PowerProd\WD270\19\
2440 | XXX12-19-270-300-03p22-07p46-0-s31 | 31 | 270 | 19 | 270 | 300 | 0.079 | 3.22 | 7.46 | 0.63 | 7.83 | 0.2 | 150 | 750 | 0.28 | 120 | 0.20019 | 0.19867 | 0.17865 | NSS\NSS_sec10_19_WD300A_SD345A | NSS_sec10_19_WD300A_SD345A | 2.2837e-05 | 19 | 270 | \1_Fatigue\F1.2_PowerProd\WD270\19\
2441 | XXX12-19-270-300-03p22-07p46-p-s32 | 32 | 278 | 19 | 270 | 300 | 0.079 | 3.22 | 7.46 | 0.63 | 7.83 | 0.2 | 150 | 750 | 0.28 | 120 | 0.20019 | 0.19867 | 0.17865 | NSS\NSS_sec10_19_WD300B_SD345B | NSS_sec10_19_WD300B_SD345B | 2.2837e-05 | 19 | 270 | \1_Fatigue\F1.2_PowerProd\WD270\19\
2442 | XXX12-19-270-300-03p22-07p46-n-s33 | 33 | 262 | 19 | 270 | 300 | 0.079 | 3.22 | 7.46 | 0.63 | 7.83 | 0.2 | 150 | 750 | 0.28 | 120 | 0.20019 | 0.19867 | 0.17865 | NSS\NSS_sec10_19_WD300C_SD345C | NSS_sec10_19_WD300C_SD345C | 2.2837e-05 | 19 | 270 | \1_Fatigue\F1.2_PowerProd\WD270\19\
2443 | XXX12-20-270-210-03p55-07p73-0-s22 | 22 | 270 | 20 | 270 | 210 | 0.08 | 3.55 | 7.73 | 0.65 | 7.83 | 0.2 | 150 | 750 | 0.28 | 30 | 0.0083423 | 0.0082791 | 0.0074449 | NSS\NSS_sec10_20_WD210A_SD345A | NSS_sec10_20_WD210A_SD345A | 9.5167e-07 | 20 | 270 | \1_Fatigue\F1.2_PowerProd\WD270\20\
2444 | XXX12-20-270-210-03p55-07p73-p-s23 | 23 | 278 | 20 | 270 | 210 | 0.08 | 3.55 | 7.73 | 0.65 | 7.83 | 0.2 | 150 | 750 | 0.28 | 30 | 0.0083423 | 0.0082791 | 0.0074449 | NSS\NSS_sec10_20_WD210B_SD345B | NSS_sec10_20_WD210B_SD345B | 9.5167e-07 | 20 | 270 | \1_Fatigue\F1.2_PowerProd\WD270\20\
2445 | XXX12-20-270-210-03p55-07p73-n-s24 | 24 | 262 | 20 | 270 | 210 | 0.08 | 3.55 | 7.73 | 0.65 | 7.83 | 0.2 | 150 | 750 | 0.28 | 30 | 0.0083423 | 0.0082791 | 0.0074449 | NSS\NSS_sec10_20_WD210C_SD345C | NSS_sec10_20_WD210C_SD345C | 9.5167e-07 | 20 | 270 | \1_Fatigue\F1.2_PowerProd\WD270\20\
2446 | XXX12-20-270-240-03p55-07p73-0-s25 | 25 | 270 | 20 | 270 | 240 | 0.08 | 3.55 | 7.73 | 0.65 | 7.83 | 0.2 | 150 | 750 | 0.28 | 60 | 0.49206 | 0.48834 | 0.43913 | NSS\NSS_sec10_20_WD240A_SD345A | NSS_sec10_20_WD240A_SD345A | 5.6133e-05 | 20 | 270 | \1_Fatigue\F1.2_PowerProd\WD270\20\
2447 | XXX12-20-270-240-03p55-07p73-p-s26 | 26 | 278 | 20 | 270 | 240 | 0.08 | 3.55 | 7.73 | 0.65 | 7.83 | 0.2 | 150 | 750 | 0.28 | 60 | 0.49206 | 0.48834 | 0.43913 | NSS\NSS_sec10_20_WD240B_SD345B | NSS_sec10_20_WD240B_SD345B | 5.6133e-05 | 20 | 270 | \1_Fatigue\F1.2_PowerProd\WD270\20\
2448 | XXX12-20-270-240-03p55-07p73-n-s27 | 27 | 262 | 20 | 270 | 240 | 0.08 | 3.55 | 7.73 | 0.65 | 7.83 | 0.2 | 150 | 750 | 0.28 | 60 | 0.49206 | 0.48834 | 0.43913 | NSS\NSS_sec10_20_WD240C_SD345C | NSS_sec10_20_WD240C_SD345C | 5.6133e-05 | 20 | 270 | \1_Fatigue\F1.2_PowerProd\WD270\20\
2449 | XXX12-20-270-270-03p55-07p73-0-s28 | 28 | 270 | 20 | 270 | 270 | 0.08 | 3.55 | 7.73 | 0.65 | 7.83 | 0.2 | 150 | 750 | 0.28 | 90 | 6.3407 | 6.2927 | 5.6587 | NSS\NSS_sec10_20_WD270A_SD345A | NSS_sec10_20_WD270A_SD345A | 0.00072333 | 20 | 270 | \1_Fatigue\F1.2_PowerProd\WD270\20\
2450 | XXX12-20-270-270-03p55-07p73-p-s29 | 29 | 278 | 20 | 270 | 270 | 0.08 | 3.55 | 7.73 | 0.65 | 7.83 | 0.2 | 150 | 750 | 0.28 | 90 | 6.3407 | 6.2927 | 5.6587 | NSS\NSS_sec10_20_WD270B_SD345B | NSS_sec10_20_WD270B_SD345B | 0.00072333 | 20 | 270 | \1_Fatigue\F1.2_PowerProd\WD270\20\
2451 | XXX12-20-270-270-03p55-07p73-n-s30 | 30 | 262 | 20 | 270 | 270 | 0.08 | 3.55 | 7.73 | 0.65 | 7.83 | 0.2 | 150 | 750 | 0.28 | 90 | 6.3407 | 6.2927 | 5.6587 | NSS\NSS_sec10_20_WD270C_SD345C | NSS_sec10_20_WD270C_SD345C | 0.00072333 | 20 | 270 | \1_Fatigue\F1.2_PowerProd\WD270\20\
2452 | XXX12-20-270-300-03p55-07p73-0-s31 | 31 | 270 | 20 | 270 | 300 | 0.08 | 3.55 | 7.73 | 0.65 | 7.83 | 0.2 | 150 | 750 | 0.28 | 120 | 0.15013 | 0.149 | 0.13398 | NSS\NSS_sec10_20_WD300A_SD345A | NSS_sec10_20_WD300A_SD345A | 1.7127e-05 | 20 | 270 | \1_Fatigue\F1.2_PowerProd\WD270\20\
2453 | XXX12-20-270-300-03p55-07p73-p-s32 | 32 | 278 | 20 | 270 | 300 | 0.08 | 3.55 | 7.73 | 0.65 | 7.83 | 0.2 | 150 | 750 | 0.28 | 120 | 0.15013 | 0.149 | 0.13398 | NSS\NSS_sec10_20_WD300B_SD345B | NSS_sec10_20_WD300B_SD345B | 1.7127e-05 | 20 | 270 | \1_Fatigue\F1.2_PowerProd\WD270\20\
2454 | XXX12-20-270-300-03p55-07p73-n-s33 | 33 | 262 | 20 | 270 | 300 | 0.08 | 3.55 | 7.73 | 0.65 | 7.83 | 0.2 | 150 | 750 | 0.28 | 120 | 0.15013 | 0.149 | 0.13398 | NSS\NSS_sec10_20_WD300C_SD345C | NSS_sec10_20_WD300C_SD345C | 1.7127e-05 | 20 | 270 | \1_Fatigue\F1.2_PowerProd\WD270\20\
2455 | XXX12-21-270-240-03p84-07p97-0-s25 | 25 | 270 | 21 | 270 | 240 | 0.081 | 3.84 | 7.97 | 0.64 | 7.83 | 0.2 | 150 | 750 | 0.28 | 60 | 0.30038 | 0.29811 | 0.26807 | NSS\NSS_sec10_21_WD240A_SD345A | NSS_sec10_21_WD240A_SD345A | 3.4267e-05 | 21 | 270 | \1_Fatigue\F1.2_PowerProd\WD270\21\
2456 | XXX12-21-270-240-03p84-07p97-p-s26 | 26 | 278 | 21 | 270 | 240 | 0.081 | 3.84 | 7.97 | 0.64 | 7.83 | 0.2 | 150 | 750 | 0.28 | 60 | 0.30038 | 0.29811 | 0.26807 | NSS\NSS_sec10_21_WD240B_SD345B | NSS_sec10_21_WD240B_SD345B | 3.4267e-05 | 21 | 270 | \1_Fatigue\F1.2_PowerProd\WD270\21\
2457 | XXX12-21-270-240-03p84-07p97-n-s27 | 27 | 262 | 21 | 270 | 240 | 0.081 | 3.84 | 7.97 | 0.64 | 7.83 | 0.2 | 150 | 750 | 0.28 | 60 | 0.30038 | 0.29811 | 0.26807 | NSS\NSS_sec10_21_WD240C_SD345C | NSS_sec10_21_WD240C_SD345C | 3.4267e-05 | 21 | 270 | \1_Fatigue\F1.2_PowerProd\WD270\21\
2458 | XXX12-21-270-270-03p84-07p97-0-s28 | 28 | 270 | 21 | 270 | 270 | 0.081 | 3.84 | 7.97 | 0.64 | 7.83 | 0.2 | 150 | 750 | 0.28 | 90 | 5.131 | 5.0922 | 4.5791 | NSS\NSS_sec10_21_WD270A_SD345A | NSS_sec10_21_WD270A_SD345A | 0.00058533 | 21 | 270 | \1_Fatigue\F1.2_PowerProd\WD270\21\
2459 | XXX12-21-270-270-03p84-07p97-p-s29 | 29 | 278 | 21 | 270 | 270 | 0.081 | 3.84 | 7.97 | 0.64 | 7.83 | 0.2 | 150 | 750 | 0.28 | 90 | 5.131 | 5.0922 | 4.5791 | NSS\NSS_sec10_21_WD270B_SD345B | NSS_sec10_21_WD270B_SD345B | 0.00058533 | 21 | 270 | \1_Fatigue\F1.2_PowerProd\WD270\21\
2460 | XXX12-21-270-270-03p84-07p97-n-s30 | 30 | 262 | 21 | 270 | 270 | 0.081 | 3.84 | 7.97 | 0.64 | 7.83 | 0.2 | 150 | 750 | 0.28 | 90 | 5.131 | 5.0922 | 4.5791 | NSS\NSS_sec10_21_WD270C_SD345C | NSS_sec10_21_WD270C_SD345C | 0.00058533 | 21 | 270 | \1_Fatigue\F1.2_PowerProd\WD270\21\
2461 | XXX12-21-270-300-03p84-07p97-0-s31 | 31 | 270 | 21 | 270 | 300 | 0.081 | 3.84 | 7.97 | 0.64 | 7.83 | 0.2 | 150 | 750 | 0.28 | 120 | 0.066738 | 0.066233 | 0.059559 | NSS\NSS_sec10_21_WD300A_SD345A | NSS_sec10_21_WD300A_SD345A | 7.6133e-06 | 21 | 270 | \1_Fatigue\F1.2_PowerProd\WD270\21\
2462 | XXX12-21-270-300-03p84-07p97-p-s32 | 32 | 278 | 21 | 270 | 300 | 0.081 | 3.84 | 7.97 | 0.64 | 7.83 | 0.2 | 150 | 750 | 0.28 | 120 | 0.066738 | 0.066233 | 0.059559 | NSS\NSS_sec10_21_WD300B_SD345B | NSS_sec10_21_WD300B_SD345B | 7.6133e-06 | 21 | 270 | \1_Fatigue\F1.2_PowerProd\WD270\21\
2463 | XXX12-21-270-300-03p84-07p97-n-s33 | 33 | 262 | 21 | 270 | 300 | 0.081 | 3.84 | 7.97 | 0.64 | 7.83 | 0.2 | 150 | 750 | 0.28 | 120 | 0.066738 | 0.066233 | 0.059559 | NSS\NSS_sec10_21_WD300C_SD345C | NSS_sec10_21_WD300C_SD345C | 7.6133e-06 | 21 | 270 | \1_Fatigue\F1.2_PowerProd\WD270\21\
2464 | XXX12-22-270-210-04p16-08p22-0-s22 | 22 | 270 | 22 | 270 | 210 | 0.081 | 4.16 | 8.22 | 0.61 | 7.84 | 0.2 | 150 | 750 | 0.28 | 30 | 0.0083423 | 0.0082791 | 0.0074449 | NSS\NSS_sec10_22_WD210A_SD345A | NSS_sec10_22_WD210A_SD345A | 9.5167e-07 | 22 | 270 | \1_Fatigue\F1.2_PowerProd\WD270\22\
2465 | XXX12-22-270-210-04p16-08p22-p-s23 | 23 | 278 | 22 | 270 | 210 | 0.081 | 4.16 | 8.22 | 0.61 | 7.84 | 0.2 | 150 | 750 | 0.28 | 30 | 0.0083423 | 0.0082791 | 0.0074449 | NSS\NSS_sec10_22_WD210B_SD345B | NSS_sec10_22_WD210B_SD345B | 9.5167e-07 | 22 | 270 | \1_Fatigue\F1.2_PowerProd\WD270\22\
2466 | XXX12-22-270-210-04p16-08p22-n-s24 | 24 | 262 | 22 | 270 | 210 | 0.081 | 4.16 | 8.22 | 0.61 | 7.84 | 0.2 | 150 | 750 | 0.28 | 30 | 0.0083423 | 0.0082791 | 0.0074449 | NSS\NSS_sec10_22_WD210C_SD345C | NSS_sec10_22_WD210C_SD345C | 9.5167e-07 | 22 | 270 | \1_Fatigue\F1.2_PowerProd\WD270\22\
2467 | XXX12-22-270-240-04p16-08p22-0-s25 | 25 | 270 | 22 | 270 | 240 | 0.081 | 4.16 | 8.22 | 0.61 | 7.84 | 0.2 | 150 | 750 | 0.28 | 60 | 0.34187 | 0.33929 | 0.3051 | NSS\NSS_sec10_22_WD240A_SD345A | NSS_sec10_22_WD240A_SD345A | 3.9e-05 | 22 | 270 | \1_Fatigue\F1.2_PowerProd\WD270\22\
2468 | XXX12-22-270-240-04p16-08p22-p-s26 | 26 | 278 | 22 | 270 | 240 | 0.081 | 4.16 | 8.22 | 0.61 | 7.84 | 0.2 | 150 | 750 | 0.28 | 60 | 0.34187 | 0.33929 | 0.3051 | NSS\NSS_sec10_22_WD240B_SD345B | NSS_sec10_22_WD240B_SD345B | 3.9e-05 | 22 | 270 | \1_Fatigue\F1.2_PowerProd\WD270\22\
2469 | XXX12-22-270-240-04p16-08p22-n-s27 | 27 | 262 | 22 | 270 | 240 | 0.081 | 4.16 | 8.22 | 0.61 | 7.84 | 0.2 | 150 | 750 | 0.28 | 60 | 0.34187 | 0.33929 | 0.3051 | NSS\NSS_sec10_22_WD240C_SD345C | NSS_sec10_22_WD240C_SD345C | 3.9e-05 | 22 | 270 | \1_Fatigue\F1.2_PowerProd\WD270\22\
2470 | XXX12-22-270-270-04p16-08p22-0-s28 | 28 | 270 | 22 | 270 | 270 | 0.081 | 4.16 | 8.22 | 0.61 | 7.84 | 0.2 | 150 | 750 | 0.28 | 90 | 3.8454 | 3.8162 | 3.4317 | NSS\NSS_sec10_22_WD270A_SD345A | NSS_sec10_22_WD270A_SD345A | 0.00043867 | 22 | 270 | \1_Fatigue\F1.2_PowerProd\WD270\22\
2471 | XXX12-22-270-270-04p16-08p22-p-s29 | 29 | 278 | 22 | 270 | 270 | 0.081 | 4.16 | 8.22 | 0.61 | 7.84 | 0.2 | 150 | 750 | 0.28 | 90 | 3.8454 | 3.8162 | 3.4317 | NSS\NSS_sec10_22_WD270B_SD345B | NSS_sec10_22_WD270B_SD345B | 0.00043867 | 22 | 270 | \1_Fatigue\F1.2_PowerProd\WD270\22\
2472 | XXX12-22-270-270-04p16-08p22-n-s30 | 30 | 262 | 22 | 270 | 270 | 0.081 | 4.16 | 8.22 | 0.61 | 7.84 | 0.2 | 150 | 750 | 0.28 | 90 | 3.8454 | 3.8162 | 3.4317 | NSS\NSS_sec10_22_WD270C_SD345C | NSS_sec10_22_WD270C_SD345C | 0.00043867 | 22 | 270 | \1_Fatigue\F1.2_PowerProd\WD270\22\
2473 | XXX12-22-270-300-04p16-08p22-0-s31 | 31 | 270 | 22 | 270 | 300 | 0.081 | 4.16 | 8.22 | 0.61 | 7.84 | 0.2 | 150 | 750 | 0.28 | 120 | 0.041697 | 0.041381 | 0.037212 | NSS\NSS_sec10_22_WD300A_SD345A | NSS_sec10_22_WD300A_SD345A | 4.7567e-06 | 22 | 270 | \1_Fatigue\F1.2_PowerProd\WD270\22\
2474 | XXX12-22-270-300-04p16-08p22-p-s32 | 32 | 278 | 22 | 270 | 300 | 0.081 | 4.16 | 8.22 | 0.61 | 7.84 | 0.2 | 150 | 750 | 0.28 | 120 | 0.041697 | 0.041381 | 0.037212 | NSS\NSS_sec10_22_WD300B_SD345B | NSS_sec10_22_WD300B_SD345B | 4.7567e-06 | 22 | 270 | \1_Fatigue\F1.2_PowerProd\WD270\22\
2475 | XXX12-22-270-300-04p16-08p22-n-s33 | 33 | 262 | 22 | 270 | 300 | 0.081 | 4.16 | 8.22 | 0.61 | 7.84 | 0.2 | 150 | 750 | 0.28 | 120 | 0.041697 | 0.041381 | 0.037212 | NSS\NSS_sec10_22_WD300C_SD345C | NSS_sec10_22_WD300C_SD345C | 4.7567e-06 | 22 | 270 | \1_Fatigue\F1.2_PowerProd\WD270\22\
2476 | XXX12-23-270-210-04p42-08p41-0-s22 | 22 | 270 | 23 | 270 | 210 | 0.082 | 4.42 | 8.41 | 0.63 | 7.83 | 0.2 | 150 | 750 | 0.28 | 30 | 0.016682 | 0.016555 | 0.014887 | NSS\NSS_sec10_23_WD210A_SD345A | NSS_sec10_23_WD210A_SD345A | 1.903e-06 | 23 | 270 | \1_Fatigue\F1.2_PowerProd\WD270\23\
2477 | XXX12-23-270-210-04p42-08p41-p-s23 | 23 | 278 | 23 | 270 | 210 | 0.082 | 4.42 | 8.41 | 0.63 | 7.83 | 0.2 | 150 | 750 | 0.28 | 30 | 0.016682 | 0.016555 | 0.014887 | NSS\NSS_sec10_23_WD210B_SD345B | NSS_sec10_23_WD210B_SD345B | 1.903e-06 | 23 | 270 | \1_Fatigue\F1.2_PowerProd\WD270\23\
2478 | XXX12-23-270-210-04p42-08p41-n-s24 | 24 | 262 | 23 | 270 | 210 | 0.082 | 4.42 | 8.41 | 0.63 | 7.83 | 0.2 | 150 | 750 | 0.28 | 30 | 0.016682 | 0.016555 | 0.014887 | NSS\NSS_sec10_23_WD210C_SD345C | NSS_sec10_23_WD210C_SD345C | 1.903e-06 | 23 | 270 | \1_Fatigue\F1.2_PowerProd\WD270\23\
2479 | XXX12-23-270-240-04p42-08p41-0-s25 | 25 | 270 | 23 | 270 | 240 | 0.082 | 4.42 | 8.41 | 0.63 | 7.83 | 0.2 | 150 | 750 | 0.28 | 60 | 0.23356 | 0.23179 | 0.20843 | NSS\NSS_sec10_23_WD240A_SD345A | NSS_sec10_23_WD240A_SD345A | 2.6643e-05 | 23 | 270 | \1_Fatigue\F1.2_PowerProd\WD270\23\
2480 | XXX12-23-270-240-04p42-08p41-p-s26 | 26 | 278 | 23 | 270 | 240 | 0.082 | 4.42 | 8.41 | 0.63 | 7.83 | 0.2 | 150 | 750 | 0.28 | 60 | 0.23356 | 0.23179 | 0.20843 | NSS\NSS_sec10_23_WD240B_SD345B | NSS_sec10_23_WD240B_SD345B | 2.6643e-05 | 23 | 270 | \1_Fatigue\F1.2_PowerProd\WD270\23\
2481 | XXX12-23-270-240-04p42-08p41-n-s27 | 27 | 262 | 23 | 270 | 240 | 0.082 | 4.42 | 8.41 | 0.63 | 7.83 | 0.2 | 150 | 750 | 0.28 | 60 | 0.23356 | 0.23179 | 0.20843 | NSS\NSS_sec10_23_WD240C_SD345C | NSS_sec10_23_WD240C_SD345C | 2.6643e-05 | 23 | 270 | \1_Fatigue\F1.2_PowerProd\WD270\23\
2482 | XXX12-23-270-270-04p42-08p41-0-s28 | 28 | 270 | 23 | 270 | 270 | 0.082 | 4.42 | 8.41 | 0.63 | 7.83 | 0.2 | 150 | 750 | 0.28 | 90 | 2.8527 | 2.8311 | 2.5459 | NSS\NSS_sec10_23_WD270A_SD345A | NSS_sec10_23_WD270A_SD345A | 0.00032543 | 23 | 270 | \1_Fatigue\F1.2_PowerProd\WD270\23\
2483 | XXX12-23-270-270-04p42-08p41-p-s29 | 29 | 278 | 23 | 270 | 270 | 0.082 | 4.42 | 8.41 | 0.63 | 7.83 | 0.2 | 150 | 750 | 0.28 | 90 | 2.8527 | 2.8311 | 2.5459 | NSS\NSS_sec10_23_WD270B_SD345B | NSS_sec10_23_WD270B_SD345B | 0.00032543 | 23 | 270 | \1_Fatigue\F1.2_PowerProd\WD270\23\
2484 | XXX12-23-270-270-04p42-08p41-n-s30 | 30 | 262 | 23 | 270 | 270 | 0.082 | 4.42 | 8.41 | 0.63 | 7.83 | 0.2 | 150 | 750 | 0.28 | 90 | 2.8527 | 2.8311 | 2.5459 | NSS\NSS_sec10_23_WD270C_SD345C | NSS_sec10_23_WD270C_SD345C | 0.00032543 | 23 | 270 | \1_Fatigue\F1.2_PowerProd\WD270\23\
2485 | XXX12-24-270-210-04p77-08p66-0-s22 | 22 | 270 | 24 | 270 | 210 | 0.083 | 4.77 | 8.66 | 0.64 | 7.83 | 0.2 | 150 | 750 | 0.28 | 30 | 0.0083423 | 0.0082791 | 0.0074449 | NSS\NSS_sec10_24_WD210A_SD345A | NSS_sec10_24_WD210A_SD345A | 9.5167e-07 | 24 | 270 | \1_Fatigue\F1.2_PowerProd\WD270\24\
2486 | XXX12-24-270-210-04p77-08p66-p-s23 | 23 | 278 | 24 | 270 | 210 | 0.083 | 4.77 | 8.66 | 0.64 | 7.83 | 0.2 | 150 | 750 | 0.28 | 30 | 0.0083423 | 0.0082791 | 0.0074449 | NSS\NSS_sec10_24_WD210B_SD345B | NSS_sec10_24_WD210B_SD345B | 9.5167e-07 | 24 | 270 | \1_Fatigue\F1.2_PowerProd\WD270\24\
2487 | XXX12-24-270-210-04p77-08p66-n-s24 | 24 | 262 | 24 | 270 | 210 | 0.083 | 4.77 | 8.66 | 0.64 | 7.83 | 0.2 | 150 | 750 | 0.28 | 30 | 0.0083423 | 0.0082791 | 0.0074449 | NSS\NSS_sec10_24_WD210C_SD345C | NSS_sec10_24_WD210C_SD345C | 9.5167e-07 | 24 | 270 | \1_Fatigue\F1.2_PowerProd\WD270\24\
2488 | XXX12-24-270-240-04p77-08p66-0-s25 | 25 | 270 | 24 | 270 | 240 | 0.083 | 4.77 | 8.66 | 0.64 | 7.83 | 0.2 | 150 | 750 | 0.28 | 60 | 0.058382 | 0.05794 | 0.052101 | NSS\NSS_sec10_24_WD240A_SD345A | NSS_sec10_24_WD240A_SD345A | 6.66e-06 | 24 | 270 | \1_Fatigue\F1.2_PowerProd\WD270\24\
2489 | XXX12-24-270-240-04p77-08p66-p-s26 | 26 | 278 | 24 | 270 | 240 | 0.083 | 4.77 | 8.66 | 0.64 | 7.83 | 0.2 | 150 | 750 | 0.28 | 60 | 0.058382 | 0.05794 | 0.052101 | NSS\NSS_sec10_24_WD240B_SD345B | NSS_sec10_24_WD240B_SD345B | 6.66e-06 | 24 | 270 | \1_Fatigue\F1.2_PowerProd\WD270\24\
2490 | XXX12-24-270-240-04p77-08p66-n-s27 | 27 | 262 | 24 | 270 | 240 | 0.083 | 4.77 | 8.66 | 0.64 | 7.83 | 0.2 | 150 | 750 | 0.28 | 60 | 0.058382 | 0.05794 | 0.052101 | NSS\NSS_sec10_24_WD240C_SD345C | NSS_sec10_24_WD240C_SD345C | 6.66e-06 | 24 | 270 | \1_Fatigue\F1.2_PowerProd\WD270\24\
2491 | XXX12-24-270-270-04p77-08p66-0-s28 | 28 | 270 | 24 | 270 | 270 | 0.083 | 4.77 | 8.66 | 0.64 | 7.83 | 0.2 | 150 | 750 | 0.28 | 90 | 1.71 | 1.697 | 1.526 | NSS\NSS_sec10_24_WD270A_SD345A | NSS_sec10_24_WD270A_SD345A | 0.00019507 | 24 | 270 | \1_Fatigue\F1.2_PowerProd\WD270\24\
2492 | XXX12-24-270-270-04p77-08p66-p-s29 | 29 | 278 | 24 | 270 | 270 | 0.083 | 4.77 | 8.66 | 0.64 | 7.83 | 0.2 | 150 | 750 | 0.28 | 90 | 1.71 | 1.697 | 1.526 | NSS\NSS_sec10_24_WD270B_SD345B | NSS_sec10_24_WD270B_SD345B | 0.00019507 | 24 | 270 | \1_Fatigue\F1.2_PowerProd\WD270\24\
2493 | XXX12-24-270-270-04p77-08p66-n-s30 | 30 | 262 | 24 | 270 | 270 | 0.083 | 4.77 | 8.66 | 0.64 | 7.83 | 0.2 | 150 | 750 | 0.28 | 90 | 1.71 | 1.697 | 1.526 | NSS\NSS_sec10_24_WD270C_SD345C | NSS_sec10_24_WD270C_SD345C | 0.00019507 | 24 | 270 | \1_Fatigue\F1.2_PowerProd\WD270\24\
2494 | XXX12-24-270-300-04p77-08p66-0-s31 | 31 | 270 | 24 | 270 | 300 | 0.083 | 4.77 | 8.66 | 0.64 | 7.83 | 0.2 | 150 | 750 | 0.28 | 120 | 0.016682 | 0.016555 | 0.014887 | NSS\NSS_sec10_24_WD300A_SD345A | NSS_sec10_24_WD300A_SD345A | 1.903e-06 | 24 | 270 | \1_Fatigue\F1.2_PowerProd\WD270\24\
2495 | XXX12-24-270-300-04p77-08p66-p-s32 | 32 | 278 | 24 | 270 | 300 | 0.083 | 4.77 | 8.66 | 0.64 | 7.83 | 0.2 | 150 | 750 | 0.28 | 120 | 0.016682 | 0.016555 | 0.014887 | NSS\NSS_sec10_24_WD300B_SD345B | NSS_sec10_24_WD300B_SD345B | 1.903e-06 | 24 | 270 | \1_Fatigue\F1.2_PowerProd\WD270\24\
2496 | XXX12-24-270-300-04p77-08p66-n-s33 | 33 | 262 | 24 | 270 | 300 | 0.083 | 4.77 | 8.66 | 0.64 | 7.83 | 0.2 | 150 | 750 | 0.28 | 120 | 0.016682 | 0.016555 | 0.014887 | NSS\NSS_sec10_24_WD300C_SD345C | NSS_sec10_24_WD300C_SD345C | 1.903e-06 | 24 | 270 | \1_Fatigue\F1.2_PowerProd\WD270\24\
2497 | XXX12-25-270-240-04p90-08p76-0-s25 | 25 | 270 | 25 | 270 | 240 | 0.083 | 4.9 | 8.76 | 0.56 | 7.88 | 0.2 | 150 | 750 | 0.28 | 60 | 0.091751 | 0.091056 | 0.081881 | NSS\NSS_sec10_25_WD240A_SD345A | NSS_sec10_25_WD240A_SD345A | 1.0467e-05 | 25 | 270 | \1_Fatigue\F1.2_PowerProd\WD270\25\
2498 | XXX12-25-270-240-04p90-08p76-p-s26 | 26 | 278 | 25 | 270 | 240 | 0.083 | 4.9 | 8.76 | 0.56 | 7.88 | 0.2 | 150 | 750 | 0.28 | 60 | 0.091751 | 0.091056 | 0.081881 | NSS\NSS_sec10_25_WD240B_SD345B | NSS_sec10_25_WD240B_SD345B | 1.0467e-05 | 25 | 270 | \1_Fatigue\F1.2_PowerProd\WD270\25\
2499 | XXX12-25-270-240-04p90-08p76-n-s27 | 27 | 262 | 25 | 270 | 240 | 0.083 | 4.9 | 8.76 | 0.56 | 7.88 | 0.2 | 150 | 750 | 0.28 | 60 | 0.091751 | 0.091056 | 0.081881 | NSS\NSS_sec10_25_WD240C_SD345C | NSS_sec10_25_WD240C_SD345C | 1.0467e-05 | 25 | 270 | \1_Fatigue\F1.2_PowerProd\WD270\25\
2500 | XXX12-25-270-270-04p90-08p76-0-s28 | 28 | 270 | 25 | 270 | 270 | 0.083 | 4.9 | 8.76 | 0.56 | 7.88 | 0.2 | 150 | 750 | 0.28 | 90 | 1.3929 | 1.3824 | 1.2431 | NSS\NSS_sec10_25_WD270A_SD345A | NSS_sec10_25_WD270A_SD345A | 0.0001589 | 25 | 270 | \1_Fatigue\F1.2_PowerProd\WD270\25\
2501 | XXX12-25-270-270-04p90-08p76-p-s29 | 29 | 278 | 25 | 270 | 270 | 0.083 | 4.9 | 8.76 | 0.56 | 7.88 | 0.2 | 150 | 750 | 0.28 | 90 | 1.3929 | 1.3824 | 1.2431 | NSS\NSS_sec10_25_WD270B_SD345B | NSS_sec10_25_WD270B_SD345B | 0.0001589 | 25 | 270 | \1_Fatigue\F1.2_PowerProd\WD270\25\
2502 | XXX12-25-270-270-04p90-08p76-n-s30 | 30 | 262 | 25 | 270 | 270 | 0.083 | 4.9 | 8.76 | 0.56 | 7.88 | 0.2 | 150 | 750 | 0.28 | 90 | 1.3929 | 1.3824 | 1.2431 | NSS\NSS_sec10_25_WD270C_SD345C | NSS_sec10_25_WD270C_SD345C | 0.0001589 | 25 | 270 | \1_Fatigue\F1.2_PowerProd\WD270\25\
2503 | XXX12-26-270-210-05p16-08p94-0-s22 | 22 | 270 | 26 | 270 | 210 | 0.083 | 5.16 | 8.94 | 0.85 | 7.95 | 0.2 | 150 | 750 | 0.28 | 30 | 0.0083423 | 0.0082791 | 0.0074449 | NSS\NSS_sec10_26_WD210A_SD345A | NSS_sec10_26_WD210A_SD345A | 9.5167e-07 | 26 | 270 | \1_Fatigue\F1.2_PowerProd\WD270\26\
2504 | XXX12-26-270-210-05p16-08p94-p-s23 | 23 | 278 | 26 | 270 | 210 | 0.083 | 5.16 | 8.94 | 0.85 | 7.95 | 0.2 | 150 | 750 | 0.28 | 30 | 0.0083423 | 0.0082791 | 0.0074449 | NSS\NSS_sec10_26_WD210B_SD345B | NSS_sec10_26_WD210B_SD345B | 9.5167e-07 | 26 | 270 | \1_Fatigue\F1.2_PowerProd\WD270\26\
2505 | XXX12-26-270-210-05p16-08p94-n-s24 | 24 | 262 | 26 | 270 | 210 | 0.083 | 5.16 | 8.94 | 0.85 | 7.95 | 0.2 | 150 | 750 | 0.28 | 30 | 0.0083423 | 0.0082791 | 0.0074449 | NSS\NSS_sec10_26_WD210C_SD345C | NSS_sec10_26_WD210C_SD345C | 9.5167e-07 | 26 | 270 | \1_Fatigue\F1.2_PowerProd\WD270\26\
2506 | XXX12-26-270-240-05p16-08p94-0-s25 | 25 | 270 | 26 | 270 | 240 | 0.083 | 5.16 | 8.94 | 0.85 | 7.95 | 0.2 | 150 | 750 | 0.28 | 60 | 0.050054 | 0.049675 | 0.044669 | NSS\NSS_sec10_26_WD240A_SD345A | NSS_sec10_26_WD240A_SD345A | 5.71e-06 | 26 | 270 | \1_Fatigue\F1.2_PowerProd\WD270\26\
2507 | XXX12-26-270-240-05p16-08p94-p-s26 | 26 | 278 | 26 | 270 | 240 | 0.083 | 5.16 | 8.94 | 0.85 | 7.95 | 0.2 | 150 | 750 | 0.28 | 60 | 0.050054 | 0.049675 | 0.044669 | NSS\NSS_sec10_26_WD240B_SD345B | NSS_sec10_26_WD240B_SD345B | 5.71e-06 | 26 | 270 | \1_Fatigue\F1.2_PowerProd\WD270\26\
2508 | XXX12-26-270-240-05p16-08p94-n-s27 | 27 | 262 | 26 | 270 | 240 | 0.083 | 5.16 | 8.94 | 0.85 | 7.95 | 0.2 | 150 | 750 | 0.28 | 60 | 0.050054 | 0.049675 | 0.044669 | NSS\NSS_sec10_26_WD240C_SD345C | NSS_sec10_26_WD240C_SD345C | 5.71e-06 | 26 | 270 | \1_Fatigue\F1.2_PowerProd\WD270\26\
2509 | XXX12-26-270-270-05p16-08p94-0-s28 | 28 | 270 | 26 | 270 | 270 | 0.083 | 5.16 | 8.94 | 0.85 | 7.95 | 0.2 | 150 | 750 | 0.28 | 90 | 0.85907 | 0.85256 | 0.76666 | NSS\NSS_sec10_26_WD270A_SD345A | NSS_sec10_26_WD270A_SD345A | 9.8e-05 | 26 | 270 | \1_Fatigue\F1.2_PowerProd\WD270\26\
2510 | XXX12-26-270-270-05p16-08p94-p-s29 | 29 | 278 | 26 | 270 | 270 | 0.083 | 5.16 | 8.94 | 0.85 | 7.95 | 0.2 | 150 | 750 | 0.28 | 90 | 0.85907 | 0.85256 | 0.76666 | NSS\NSS_sec10_26_WD270B_SD345B | NSS_sec10_26_WD270B_SD345B | 9.8e-05 | 26 | 270 | \1_Fatigue\F1.2_PowerProd\WD270\26\
2511 | XXX12-26-270-270-05p16-08p94-n-s30 | 30 | 262 | 26 | 270 | 270 | 0.083 | 5.16 | 8.94 | 0.85 | 7.95 | 0.2 | 150 | 750 | 0.28 | 90 | 0.85907 | 0.85256 | 0.76666 | NSS\NSS_sec10_26_WD270C_SD345C | NSS_sec10_26_WD270C_SD345C | 9.8e-05 | 26 | 270 | \1_Fatigue\F1.2_PowerProd\WD270\26\
2512 | XXX12-27-270-240-05p57-09p21-0-s25 | 25 | 270 | 27 | 270 | 240 | 0.087 | 5.57 | 9.21 | 0.61 | 7.84 | 0.2 | 150 | 750 | 0.28 | 60 | 0.025024 | 0.024835 | 0.022332 | NSS\NSS_sec10_27_WD240A_SD345A | NSS_sec10_27_WD240A_SD345A | 2.8547e-06 | 27 | 270 | \1_Fatigue\F1.2_PowerProd\WD270\27\
2513 | XXX12-27-270-240-05p57-09p21-p-s26 | 26 | 278 | 27 | 270 | 240 | 0.087 | 5.57 | 9.21 | 0.61 | 7.84 | 0.2 | 150 | 750 | 0.28 | 60 | 0.025024 | 0.024835 | 0.022332 | NSS\NSS_sec10_27_WD240B_SD345B | NSS_sec10_27_WD240B_SD345B | 2.8547e-06 | 27 | 270 | \1_Fatigue\F1.2_PowerProd\WD270\27\
2514 | XXX12-27-270-240-05p57-09p21-n-s27 | 27 | 262 | 27 | 270 | 240 | 0.087 | 5.57 | 9.21 | 0.61 | 7.84 | 0.2 | 150 | 750 | 0.28 | 60 | 0.025024 | 0.024835 | 0.022332 | NSS\NSS_sec10_27_WD240C_SD345C | NSS_sec10_27_WD240C_SD345C | 2.8547e-06 | 27 | 270 | \1_Fatigue\F1.2_PowerProd\WD270\27\
2515 | XXX12-27-270-270-05p57-09p21-0-s28 | 28 | 270 | 27 | 270 | 270 | 0.087 | 5.57 | 9.21 | 0.61 | 7.84 | 0.2 | 150 | 750 | 0.28 | 90 | 0.59229 | 0.5878 | 0.52858 | NSS\NSS_sec10_27_WD270A_SD345A | NSS_sec10_27_WD270A_SD345A | 6.7567e-05 | 27 | 270 | \1_Fatigue\F1.2_PowerProd\WD270\27\
2516 | XXX12-27-270-270-05p57-09p21-p-s29 | 29 | 278 | 27 | 270 | 270 | 0.087 | 5.57 | 9.21 | 0.61 | 7.84 | 0.2 | 150 | 750 | 0.28 | 90 | 0.59229 | 0.5878 | 0.52858 | NSS\NSS_sec10_27_WD270B_SD345B | NSS_sec10_27_WD270B_SD345B | 6.7567e-05 | 27 | 270 | \1_Fatigue\F1.2_PowerProd\WD270\27\
2517 | XXX12-27-270-270-05p57-09p21-n-s30 | 30 | 262 | 27 | 270 | 270 | 0.087 | 5.57 | 9.21 | 0.61 | 7.84 | 0.2 | 150 | 750 | 0.28 | 90 | 0.59229 | 0.5878 | 0.52858 | NSS\NSS_sec10_27_WD270C_SD345C | NSS_sec10_27_WD270C_SD345C | 6.7567e-05 | 27 | 270 | \1_Fatigue\F1.2_PowerProd\WD270\27\
2518 | XXX12-28-270-240-05p61-09p24-0-s25 | 25 | 270 | 28 | 270 | 240 | 0.085 | 5.61 | 9.24 | 0.78 | 7.88 | 0.2 | 150 | 750 | 0.28 | 60 | 0.025024 | 0.024835 | 0.022332 | NSS\NSS_sec10_28_WD240A_SD345A | NSS_sec10_28_WD240A_SD345A | 2.8547e-06 | 28 | 270 | \1_Fatigue\F1.2_PowerProd\WD270\28\
2519 | XXX12-28-270-240-05p61-09p24-p-s26 | 26 | 278 | 28 | 270 | 240 | 0.085 | 5.61 | 9.24 | 0.78 | 7.88 | 0.2 | 150 | 750 | 0.28 | 60 | 0.025024 | 0.024835 | 0.022332 | NSS\NSS_sec10_28_WD240B_SD345B | NSS_sec10_28_WD240B_SD345B | 2.8547e-06 | 28 | 270 | \1_Fatigue\F1.2_PowerProd\WD270\28\
2520 | XXX12-28-270-240-05p61-09p24-n-s27 | 27 | 262 | 28 | 270 | 240 | 0.085 | 5.61 | 9.24 | 0.78 | 7.88 | 0.2 | 150 | 750 | 0.28 | 60 | 0.025024 | 0.024835 | 0.022332 | NSS\NSS_sec10_28_WD240C_SD345C | NSS_sec10_28_WD240C_SD345C | 2.8547e-06 | 28 | 270 | \1_Fatigue\F1.2_PowerProd\WD270\28\
2521 | XXX12-28-270-270-05p61-09p24-0-s28 | 28 | 270 | 28 | 270 | 270 | 0.085 | 5.61 | 9.24 | 0.78 | 7.88 | 0.2 | 150 | 750 | 0.28 | 90 | 0.25024 | 0.24835 | 0.22332 | NSS\NSS_sec10_28_WD270A_SD345A | NSS_sec10_28_WD270A_SD345A | 2.8547e-05 | 28 | 270 | \1_Fatigue\F1.2_PowerProd\WD270\28\
2522 | XXX12-28-270-270-05p61-09p24-p-s29 | 29 | 278 | 28 | 270 | 270 | 0.085 | 5.61 | 9.24 | 0.78 | 7.88 | 0.2 | 150 | 750 | 0.28 | 90 | 0.25024 | 0.24835 | 0.22332 | NSS\NSS_sec10_28_WD270B_SD345B | NSS_sec10_28_WD270B_SD345B | 2.8547e-05 | 28 | 270 | \1_Fatigue\F1.2_PowerProd\WD270\28\
2523 | XXX12-28-270-270-05p61-09p24-n-s30 | 30 | 262 | 28 | 270 | 270 | 0.085 | 5.61 | 9.24 | 0.78 | 7.88 | 0.2 | 150 | 750 | 0.28 | 90 | 0.25024 | 0.24835 | 0.22332 | NSS\NSS_sec10_28_WD270C_SD345C | NSS_sec10_28_WD270C_SD345C | 2.8547e-05 | 28 | 270 | \1_Fatigue\F1.2_PowerProd\WD270\28\
2524 | XXX12-28-270-300-05p61-09p24-0-s31 | 31 | 270 | 28 | 270 | 300 | 0.085 | 5.61 | 9.24 | 0.78 | 7.88 | 0.2 | 150 | 750 | 0.28 | 120 | 0.0083423 | 0.0082791 | 0.0074449 | NSS\NSS_sec10_28_WD300A_SD345A | NSS_sec10_28_WD300A_SD345A | 9.5167e-07 | 28 | 270 | \1_Fatigue\F1.2_PowerProd\WD270\28\
2525 | XXX12-28-270-300-05p61-09p24-p-s32 | 32 | 278 | 28 | 270 | 300 | 0.085 | 5.61 | 9.24 | 0.78 | 7.88 | 0.2 | 150 | 750 | 0.28 | 120 | 0.0083423 | 0.0082791 | 0.0074449 | NSS\NSS_sec10_28_WD300B_SD345B | NSS_sec10_28_WD300B_SD345B | 9.5167e-07 | 28 | 270 | \1_Fatigue\F1.2_PowerProd\WD270\28\
2526 | XXX12-28-270-300-05p61-09p24-n-s33 | 33 | 262 | 28 | 270 | 300 | 0.085 | 5.61 | 9.24 | 0.78 | 7.88 | 0.2 | 150 | 750 | 0.28 | 120 | 0.0083423 | 0.0082791 | 0.0074449 | NSS\NSS_sec10_28_WD300C_SD345C | NSS_sec10_28_WD300C_SD345C | 9.5167e-07 | 28 | 270 | \1_Fatigue\F1.2_PowerProd\WD270\28\
2527 | XXX12-04-300-000-00p25-02p77-0-s1 | 1 | 300 | 4 | 300 | 0 | 0.128 | 0.25 | 2.77 | 1.12 | 8.43 | 0.2 | 150 | 750 | 0.28 | 180 | 0.066738 | 0.066233 | 0.059559 | NSS\NSS_sec11_04_WD000A_SD345A | NSS_sec11_04_WD000A_SD345A | 7.6133e-06 | 04 | 300 | \1_Fatigue\F1.2_PowerProd\WD300\04\
2528 | XXX12-04-300-000-00p25-02p77-p-s2 | 2 | 308 | 4 | 300 | 0 | 0.128 | 0.25 | 2.77 | 1.12 | 8.43 | 0.2 | 150 | 750 | 0.28 | 180 | 0.066738 | 0.066233 | 0.059559 | NSS\NSS_sec11_04_WD000B_SD345B | NSS_sec11_04_WD000B_SD345B | 7.6133e-06 | 04 | 300 | \1_Fatigue\F1.2_PowerProd\WD300\04\
2529 | XXX12-04-300-000-00p25-02p77-n-s3 | 3 | 292 | 4 | 300 | 0 | 0.128 | 0.25 | 2.77 | 1.12 | 8.43 | 0.2 | 150 | 750 | 0.28 | 180 | 0.066738 | 0.066233 | 0.059559 | NSS\NSS_sec11_04_WD000C_SD345C | NSS_sec11_04_WD000C_SD345C | 7.6133e-06 | 04 | 300 | \1_Fatigue\F1.2_PowerProd\WD300\04\
2530 | XXX12-04-300-240-00p25-02p77-0-s25 | 25 | 300 | 4 | 300 | 240 | 0.128 | 0.25 | 2.77 | 1.12 | 8.43 | 0.2 | 150 | 750 | 0.28 | 60 | 0.1835 | 0.18211 | 0.16376 | NSS\NSS_sec11_04_WD240A_SD345A | NSS_sec11_04_WD240A_SD345A | 2.0933e-05 | 04 | 300 | \1_Fatigue\F1.2_PowerProd\WD300\04\
2531 | XXX12-04-300-240-00p25-02p77-p-s26 | 26 | 308 | 4 | 300 | 240 | 0.128 | 0.25 | 2.77 | 1.12 | 8.43 | 0.2 | 150 | 750 | 0.28 | 60 | 0.1835 | 0.18211 | 0.16376 | NSS\NSS_sec11_04_WD240B_SD345B | NSS_sec11_04_WD240B_SD345B | 2.0933e-05 | 04 | 300 | \1_Fatigue\F1.2_PowerProd\WD300\04\
2532 | XXX12-04-300-240-00p25-02p77-n-s27 | 27 | 292 | 4 | 300 | 240 | 0.128 | 0.25 | 2.77 | 1.12 | 8.43 | 0.2 | 150 | 750 | 0.28 | 60 | 0.1835 | 0.18211 | 0.16376 | NSS\NSS_sec11_04_WD240C_SD345C | NSS_sec11_04_WD240C_SD345C | 2.0933e-05 | 04 | 300 | \1_Fatigue\F1.2_PowerProd\WD300\04\
2533 | XXX12-04-300-270-00p25-02p77-0-s28 | 28 | 300 | 4 | 300 | 270 | 0.128 | 0.25 | 2.77 | 1.12 | 8.43 | 0.2 | 150 | 750 | 0.28 | 90 | 1.4598 | 1.4488 | 1.3028 | NSS\NSS_sec11_04_WD270A_SD345A | NSS_sec11_04_WD270A_SD345A | 0.00016653 | 04 | 300 | \1_Fatigue\F1.2_PowerProd\WD300\04\
2534 | XXX12-04-300-270-00p25-02p77-p-s29 | 29 | 308 | 4 | 300 | 270 | 0.128 | 0.25 | 2.77 | 1.12 | 8.43 | 0.2 | 150 | 750 | 0.28 | 90 | 1.4598 | 1.4488 | 1.3028 | NSS\NSS_sec11_04_WD270B_SD345B | NSS_sec11_04_WD270B_SD345B | 0.00016653 | 04 | 300 | \1_Fatigue\F1.2_PowerProd\WD300\04\
2535 | XXX12-04-300-270-00p25-02p77-n-s30 | 30 | 292 | 4 | 300 | 270 | 0.128 | 0.25 | 2.77 | 1.12 | 8.43 | 0.2 | 150 | 750 | 0.28 | 90 | 1.4598 | 1.4488 | 1.3028 | NSS\NSS_sec11_04_WD270C_SD345C | NSS_sec11_04_WD270C_SD345C | 0.00016653 | 04 | 300 | \1_Fatigue\F1.2_PowerProd\WD300\04\
2536 | XXX12-04-300-300-00p25-02p77-0-s31 | 31 | 300 | 4 | 300 | 300 | 0.128 | 0.25 | 2.77 | 1.12 | 8.43 | 0.2 | 150 | 750 | 0.28 | 120 | 9.9845 | 9.9089 | 8.9104 | NSS\NSS_sec11_04_WD300A_SD345A | NSS_sec11_04_WD300A_SD345A | 0.001139 | 04 | 300 | \1_Fatigue\F1.2_PowerProd\WD300\04\
2537 | XXX12-04-300-300-00p25-02p77-p-s32 | 32 | 308 | 4 | 300 | 300 | 0.128 | 0.25 | 2.77 | 1.12 | 8.43 | 0.2 | 150 | 750 | 0.28 | 120 | 9.9845 | 9.9089 | 8.9104 | NSS\NSS_sec11_04_WD300B_SD345B | NSS_sec11_04_WD300B_SD345B | 0.001139 | 04 | 300 | \1_Fatigue\F1.2_PowerProd\WD300\04\
2538 | XXX12-04-300-300-00p25-02p77-n-s33 | 33 | 292 | 4 | 300 | 300 | 0.128 | 0.25 | 2.77 | 1.12 | 8.43 | 0.2 | 150 | 750 | 0.28 | 120 | 9.9845 | 9.9089 | 8.9104 | NSS\NSS_sec11_04_WD300C_SD345C | NSS_sec11_04_WD300C_SD345C | 0.001139 | 04 | 300 | \1_Fatigue\F1.2_PowerProd\WD300\04\
2539 | XXX12-04-300-330-00p25-02p77-0-s34 | 34 | 300 | 4 | 300 | 330 | 0.128 | 0.25 | 2.77 | 1.12 | 8.43 | 0.2 | 150 | 750 | 0.28 | 150 | 0.40031 | 0.39728 | 0.35725 | NSS\NSS_sec11_04_WD330A_SD345A | NSS_sec11_04_WD330A_SD345A | 4.5667e-05 | 04 | 300 | \1_Fatigue\F1.2_PowerProd\WD300\04\
2540 | XXX12-04-300-330-00p25-02p77-p-s35 | 35 | 308 | 4 | 300 | 330 | 0.128 | 0.25 | 2.77 | 1.12 | 8.43 | 0.2 | 150 | 750 | 0.28 | 150 | 0.40031 | 0.39728 | 0.35725 | NSS\NSS_sec11_04_WD330B_SD345B | NSS_sec11_04_WD330B_SD345B | 4.5667e-05 | 04 | 300 | \1_Fatigue\F1.2_PowerProd\WD300\04\
2541 | XXX12-04-300-330-00p25-02p77-n-s36 | 36 | 292 | 4 | 300 | 330 | 0.128 | 0.25 | 2.77 | 1.12 | 8.43 | 0.2 | 150 | 750 | 0.28 | 150 | 0.40031 | 0.39728 | 0.35725 | NSS\NSS_sec11_04_WD330C_SD345C | NSS_sec11_04_WD330C_SD345C | 4.5667e-05 | 04 | 300 | \1_Fatigue\F1.2_PowerProd\WD300\04\
2542 | XXX12-05-300-000-00p35-03p25-0-s1 | 1 | 300 | 5 | 300 | 0 | 0.117 | 0.35 | 3.25 | 1.15 | 8.48 | 0.2 | 150 | 750 | 0.28 | 180 | 0.041697 | 0.041381 | 0.037212 | NSS\NSS_sec11_05_WD000A_SD345A | NSS_sec11_05_WD000A_SD345A | 4.7567e-06 | 05 | 300 | \1_Fatigue\F1.2_PowerProd\WD300\05\
2543 | XXX12-05-300-000-00p35-03p25-p-s2 | 2 | 308 | 5 | 300 | 0 | 0.117 | 0.35 | 3.25 | 1.15 | 8.48 | 0.2 | 150 | 750 | 0.28 | 180 | 0.041697 | 0.041381 | 0.037212 | NSS\NSS_sec11_05_WD000B_SD345B | NSS_sec11_05_WD000B_SD345B | 4.7567e-06 | 05 | 300 | \1_Fatigue\F1.2_PowerProd\WD300\05\
2544 | XXX12-05-300-000-00p35-03p25-n-s3 | 3 | 292 | 5 | 300 | 0 | 0.117 | 0.35 | 3.25 | 1.15 | 8.48 | 0.2 | 150 | 750 | 0.28 | 180 | 0.041697 | 0.041381 | 0.037212 | NSS\NSS_sec11_05_WD000C_SD345C | NSS_sec11_05_WD000C_SD345C | 4.7567e-06 | 05 | 300 | \1_Fatigue\F1.2_PowerProd\WD300\05\
2545 | XXX12-05-300-030-00p35-03p25-0-s4 | 4 | 300 | 5 | 300 | 30 | 0.117 | 0.35 | 3.25 | 1.15 | 8.48 | 0.2 | 150 | 750 | 0.28 | 210 | 0.0083423 | 0.0082791 | 0.0074449 | NSS\NSS_sec11_05_WD030A_SD345A | NSS_sec11_05_WD030A_SD345A | 9.5167e-07 | 05 | 300 | \1_Fatigue\F1.2_PowerProd\WD300\05\
2546 | XXX12-05-300-030-00p35-03p25-p-s5 | 5 | 308 | 5 | 300 | 30 | 0.117 | 0.35 | 3.25 | 1.15 | 8.48 | 0.2 | 150 | 750 | 0.28 | 210 | 0.0083423 | 0.0082791 | 0.0074449 | NSS\NSS_sec11_05_WD030B_SD345B | NSS_sec11_05_WD030B_SD345B | 9.5167e-07 | 05 | 300 | \1_Fatigue\F1.2_PowerProd\WD300\05\
2547 | XXX12-05-300-030-00p35-03p25-n-s6 | 6 | 292 | 5 | 300 | 30 | 0.117 | 0.35 | 3.25 | 1.15 | 8.48 | 0.2 | 150 | 750 | 0.28 | 210 | 0.0083423 | 0.0082791 | 0.0074449 | NSS\NSS_sec11_05_WD030C_SD345C | NSS_sec11_05_WD030C_SD345C | 9.5167e-07 | 05 | 300 | \1_Fatigue\F1.2_PowerProd\WD300\05\
2548 | XXX12-05-300-240-00p35-03p25-0-s25 | 25 | 300 | 5 | 300 | 240 | 0.117 | 0.35 | 3.25 | 1.15 | 8.48 | 0.2 | 150 | 750 | 0.28 | 60 | 0.1418 | 0.14073 | 0.12655 | NSS\NSS_sec11_05_WD240A_SD345A | NSS_sec11_05_WD240A_SD345A | 1.6177e-05 | 05 | 300 | \1_Fatigue\F1.2_PowerProd\WD300\05\
2549 | XXX12-05-300-240-00p35-03p25-p-s26 | 26 | 308 | 5 | 300 | 240 | 0.117 | 0.35 | 3.25 | 1.15 | 8.48 | 0.2 | 150 | 750 | 0.28 | 60 | 0.1418 | 0.14073 | 0.12655 | NSS\NSS_sec11_05_WD240B_SD345B | NSS_sec11_05_WD240B_SD345B | 1.6177e-05 | 05 | 300 | \1_Fatigue\F1.2_PowerProd\WD300\05\
2550 | XXX12-05-300-240-00p35-03p25-n-s27 | 27 | 292 | 5 | 300 | 240 | 0.117 | 0.35 | 3.25 | 1.15 | 8.48 | 0.2 | 150 | 750 | 0.28 | 60 | 0.1418 | 0.14073 | 0.12655 | NSS\NSS_sec11_05_WD240C_SD345C | NSS_sec11_05_WD240C_SD345C | 1.6177e-05 | 05 | 300 | \1_Fatigue\F1.2_PowerProd\WD300\05\
2551 | XXX12-05-300-270-00p35-03p25-0-s28 | 28 | 300 | 5 | 300 | 270 | 0.117 | 0.35 | 3.25 | 1.15 | 8.48 | 0.2 | 150 | 750 | 0.28 | 90 | 1.8435 | 1.8295 | 1.6452 | NSS\NSS_sec11_05_WD270A_SD345A | NSS_sec11_05_WD270A_SD345A | 0.0002103 | 05 | 300 | \1_Fatigue\F1.2_PowerProd\WD300\05\
2552 | XXX12-05-300-270-00p35-03p25-p-s29 | 29 | 308 | 5 | 300 | 270 | 0.117 | 0.35 | 3.25 | 1.15 | 8.48 | 0.2 | 150 | 750 | 0.28 | 90 | 1.8435 | 1.8295 | 1.6452 | NSS\NSS_sec11_05_WD270B_SD345B | NSS_sec11_05_WD270B_SD345B | 0.0002103 | 05 | 300 | \1_Fatigue\F1.2_PowerProd\WD300\05\
2553 | XXX12-05-300-270-00p35-03p25-n-s30 | 30 | 292 | 5 | 300 | 270 | 0.117 | 0.35 | 3.25 | 1.15 | 8.48 | 0.2 | 150 | 750 | 0.28 | 90 | 1.8435 | 1.8295 | 1.6452 | NSS\NSS_sec11_05_WD270C_SD345C | NSS_sec11_05_WD270C_SD345C | 0.0002103 | 05 | 300 | \1_Fatigue\F1.2_PowerProd\WD300\05\
2554 | XXX12-05-300-300-00p35-03p25-0-s31 | 31 | 300 | 5 | 300 | 300 | 0.117 | 0.35 | 3.25 | 1.15 | 8.48 | 0.2 | 150 | 750 | 0.28 | 120 | 14.0314 | 13.9252 | 12.5221 | NSS\NSS_sec11_05_WD300A_SD345A | NSS_sec11_05_WD300A_SD345A | 0.0016007 | 05 | 300 | \1_Fatigue\F1.2_PowerProd\WD300\05\
2555 | XXX12-05-300-300-00p35-03p25-p-s32 | 32 | 308 | 5 | 300 | 300 | 0.117 | 0.35 | 3.25 | 1.15 | 8.48 | 0.2 | 150 | 750 | 0.28 | 120 | 14.0314 | 13.9252 | 12.5221 | NSS\NSS_sec11_05_WD300B_SD345B | NSS_sec11_05_WD300B_SD345B | 0.0016007 | 05 | 300 | \1_Fatigue\F1.2_PowerProd\WD300\05\
2556 | XXX12-05-300-300-00p35-03p25-n-s33 | 33 | 292 | 5 | 300 | 300 | 0.117 | 0.35 | 3.25 | 1.15 | 8.48 | 0.2 | 150 | 750 | 0.28 | 120 | 14.0314 | 13.9252 | 12.5221 | NSS\NSS_sec11_05_WD300C_SD345C | NSS_sec11_05_WD300C_SD345C | 0.0016007 | 05 | 300 | \1_Fatigue\F1.2_PowerProd\WD300\05\
2557 | XXX12-05-300-330-00p35-03p25-0-s34 | 34 | 300 | 5 | 300 | 330 | 0.117 | 0.35 | 3.25 | 1.15 | 8.48 | 0.2 | 150 | 750 | 0.28 | 150 | 0.34187 | 0.33929 | 0.3051 | NSS\NSS_sec11_05_WD330A_SD345A | NSS_sec11_05_WD330A_SD345A | 3.9e-05 | 05 | 300 | \1_Fatigue\F1.2_PowerProd\WD300\05\
2558 | XXX12-05-300-330-00p35-03p25-p-s35 | 35 | 308 | 5 | 300 | 330 | 0.117 | 0.35 | 3.25 | 1.15 | 8.48 | 0.2 | 150 | 750 | 0.28 | 150 | 0.34187 | 0.33929 | 0.3051 | NSS\NSS_sec11_05_WD330B_SD345B | NSS_sec11_05_WD330B_SD345B | 3.9e-05 | 05 | 300 | \1_Fatigue\F1.2_PowerProd\WD300\05\
2559 | XXX12-05-300-330-00p35-03p25-n-s36 | 36 | 292 | 5 | 300 | 330 | 0.117 | 0.35 | 3.25 | 1.15 | 8.48 | 0.2 | 150 | 750 | 0.28 | 150 | 0.34187 | 0.33929 | 0.3051 | NSS\NSS_sec11_05_WD330C_SD345C | NSS_sec11_05_WD330C_SD345C | 3.9e-05 | 05 | 300 | \1_Fatigue\F1.2_PowerProd\WD300\05\
2560 | XXX12-06-300-000-00p45-03p64-0-s1 | 1 | 300 | 6 | 300 | 0 | 0.113 | 0.45 | 3.64 | 1.19 | 8.56 | 0.2 | 150 | 750 | 0.28 | 180 | 0.075066 | 0.074498 | 0.066991 | NSS\NSS_sec11_06_WD000A_SD345A | NSS_sec11_06_WD000A_SD345A | 8.5633e-06 | 06 | 300 | \1_Fatigue\F1.2_PowerProd\WD300\06\
2561 | XXX12-06-300-000-00p45-03p64-p-s2 | 2 | 308 | 6 | 300 | 0 | 0.113 | 0.45 | 3.64 | 1.19 | 8.56 | 0.2 | 150 | 750 | 0.28 | 180 | 0.075066 | 0.074498 | 0.066991 | NSS\NSS_sec11_06_WD000B_SD345B | NSS_sec11_06_WD000B_SD345B | 8.5633e-06 | 06 | 300 | \1_Fatigue\F1.2_PowerProd\WD300\06\
2562 | XXX12-06-300-000-00p45-03p64-n-s3 | 3 | 292 | 6 | 300 | 0 | 0.113 | 0.45 | 3.64 | 1.19 | 8.56 | 0.2 | 150 | 750 | 0.28 | 180 | 0.075066 | 0.074498 | 0.066991 | NSS\NSS_sec11_06_WD000C_SD345C | NSS_sec11_06_WD000C_SD345C | 8.5633e-06 | 06 | 300 | \1_Fatigue\F1.2_PowerProd\WD300\06\
2563 | XXX12-06-300-030-00p45-03p64-0-s4 | 4 | 300 | 6 | 300 | 30 | 0.113 | 0.45 | 3.64 | 1.19 | 8.56 | 0.2 | 150 | 750 | 0.28 | 210 | 0.0083423 | 0.0082791 | 0.0074449 | NSS\NSS_sec11_06_WD030A_SD345A | NSS_sec11_06_WD030A_SD345A | 9.5167e-07 | 06 | 300 | \1_Fatigue\F1.2_PowerProd\WD300\06\
2564 | XXX12-06-300-030-00p45-03p64-p-s5 | 5 | 308 | 6 | 300 | 30 | 0.113 | 0.45 | 3.64 | 1.19 | 8.56 | 0.2 | 150 | 750 | 0.28 | 210 | 0.0083423 | 0.0082791 | 0.0074449 | NSS\NSS_sec11_06_WD030B_SD345B | NSS_sec11_06_WD030B_SD345B | 9.5167e-07 | 06 | 300 | \1_Fatigue\F1.2_PowerProd\WD300\06\
2565 | XXX12-06-300-030-00p45-03p64-n-s6 | 6 | 292 | 6 | 300 | 30 | 0.113 | 0.45 | 3.64 | 1.19 | 8.56 | 0.2 | 150 | 750 | 0.28 | 210 | 0.0083423 | 0.0082791 | 0.0074449 | NSS\NSS_sec11_06_WD030C_SD345C | NSS_sec11_06_WD030C_SD345C | 9.5167e-07 | 06 | 300 | \1_Fatigue\F1.2_PowerProd\WD300\06\
2566 | XXX12-06-300-210-00p45-03p64-0-s22 | 22 | 300 | 6 | 300 | 210 | 0.113 | 0.45 | 3.64 | 1.19 | 8.56 | 0.2 | 150 | 750 | 0.28 | 30 | 0.016682 | 0.016555 | 0.014887 | NSS\NSS_sec11_06_WD210A_SD345A | NSS_sec11_06_WD210A_SD345A | 1.903e-06 | 06 | 300 | \1_Fatigue\F1.2_PowerProd\WD300\06\
2567 | XXX12-06-300-210-00p45-03p64-p-s23 | 23 | 308 | 6 | 300 | 210 | 0.113 | 0.45 | 3.64 | 1.19 | 8.56 | 0.2 | 150 | 750 | 0.28 | 30 | 0.016682 | 0.016555 | 0.014887 | NSS\NSS_sec11_06_WD210B_SD345B | NSS_sec11_06_WD210B_SD345B | 1.903e-06 | 06 | 300 | \1_Fatigue\F1.2_PowerProd\WD300\06\
2568 | XXX12-06-300-210-00p45-03p64-n-s24 | 24 | 292 | 6 | 300 | 210 | 0.113 | 0.45 | 3.64 | 1.19 | 8.56 | 0.2 | 150 | 750 | 0.28 | 30 | 0.016682 | 0.016555 | 0.014887 | NSS\NSS_sec11_06_WD210C_SD345C | NSS_sec11_06_WD210C_SD345C | 1.903e-06 | 06 | 300 | \1_Fatigue\F1.2_PowerProd\WD300\06\
2569 | XXX12-06-300-240-00p45-03p64-0-s25 | 25 | 300 | 6 | 300 | 240 | 0.113 | 0.45 | 3.64 | 1.19 | 8.56 | 0.2 | 150 | 750 | 0.28 | 60 | 0.11679 | 0.11591 | 0.10423 | NSS\NSS_sec11_06_WD240A_SD345A | NSS_sec11_06_WD240A_SD345A | 1.3323e-05 | 06 | 300 | \1_Fatigue\F1.2_PowerProd\WD300\06\
2570 | XXX12-06-300-240-00p45-03p64-p-s26 | 26 | 308 | 6 | 300 | 240 | 0.113 | 0.45 | 3.64 | 1.19 | 8.56 | 0.2 | 150 | 750 | 0.28 | 60 | 0.11679 | 0.11591 | 0.10423 | NSS\NSS_sec11_06_WD240B_SD345B | NSS_sec11_06_WD240B_SD345B | 1.3323e-05 | 06 | 300 | \1_Fatigue\F1.2_PowerProd\WD300\06\
2571 | XXX12-06-300-240-00p45-03p64-n-s27 | 27 | 292 | 6 | 300 | 240 | 0.113 | 0.45 | 3.64 | 1.19 | 8.56 | 0.2 | 150 | 750 | 0.28 | 60 | 0.11679 | 0.11591 | 0.10423 | NSS\NSS_sec11_06_WD240C_SD345C | NSS_sec11_06_WD240C_SD345C | 1.3323e-05 | 06 | 300 | \1_Fatigue\F1.2_PowerProd\WD300\06\
2572 | XXX12-06-300-270-00p45-03p64-0-s28 | 28 | 300 | 6 | 300 | 270 | 0.113 | 0.45 | 3.64 | 1.19 | 8.56 | 0.2 | 150 | 750 | 0.28 | 90 | 2.7692 | 2.7482 | 2.4713 | NSS\NSS_sec11_06_WD270A_SD345A | NSS_sec11_06_WD270A_SD345A | 0.0003159 | 06 | 300 | \1_Fatigue\F1.2_PowerProd\WD300\06\
2573 | XXX12-06-300-270-00p45-03p64-p-s29 | 29 | 308 | 6 | 300 | 270 | 0.113 | 0.45 | 3.64 | 1.19 | 8.56 | 0.2 | 150 | 750 | 0.28 | 90 | 2.7692 | 2.7482 | 2.4713 | NSS\NSS_sec11_06_WD270B_SD345B | NSS_sec11_06_WD270B_SD345B | 0.0003159 | 06 | 300 | \1_Fatigue\F1.2_PowerProd\WD300\06\
2574 | XXX12-06-300-270-00p45-03p64-n-s30 | 30 | 292 | 6 | 300 | 270 | 0.113 | 0.45 | 3.64 | 1.19 | 8.56 | 0.2 | 150 | 750 | 0.28 | 90 | 2.7692 | 2.7482 | 2.4713 | NSS\NSS_sec11_06_WD270C_SD345C | NSS_sec11_06_WD270C_SD345C | 0.0003159 | 06 | 300 | \1_Fatigue\F1.2_PowerProd\WD300\06\
2575 | XXX12-06-300-300-00p45-03p64-0-s31 | 31 | 300 | 6 | 300 | 300 | 0.113 | 0.45 | 3.64 | 1.19 | 8.56 | 0.2 | 150 | 750 | 0.28 | 120 | 14.6568 | 14.5458 | 13.0801 | NSS\NSS_sec11_06_WD300A_SD345A | NSS_sec11_06_WD300A_SD345A | 0.001672 | 06 | 300 | \1_Fatigue\F1.2_PowerProd\WD300\06\
2576 | XXX12-06-300-300-00p45-03p64-p-s32 | 32 | 308 | 6 | 300 | 300 | 0.113 | 0.45 | 3.64 | 1.19 | 8.56 | 0.2 | 150 | 750 | 0.28 | 120 | 14.6568 | 14.5458 | 13.0801 | NSS\NSS_sec11_06_WD300B_SD345B | NSS_sec11_06_WD300B_SD345B | 0.001672 | 06 | 300 | \1_Fatigue\F1.2_PowerProd\WD300\06\
2577 | XXX12-06-300-300-00p45-03p64-n-s33 | 33 | 292 | 6 | 300 | 300 | 0.113 | 0.45 | 3.64 | 1.19 | 8.56 | 0.2 | 150 | 750 | 0.28 | 120 | 14.6568 | 14.5458 | 13.0801 | NSS\NSS_sec11_06_WD300C_SD345C | NSS_sec11_06_WD300C_SD345C | 0.001672 | 06 | 300 | \1_Fatigue\F1.2_PowerProd\WD300\06\
2578 | XXX12-06-300-330-00p45-03p64-0-s34 | 34 | 300 | 6 | 300 | 330 | 0.113 | 0.45 | 3.64 | 1.19 | 8.56 | 0.2 | 150 | 750 | 0.28 | 150 | 0.64226 | 0.63739 | 0.57317 | NSS\NSS_sec11_06_WD330A_SD345A | NSS_sec11_06_WD330A_SD345A | 7.3267e-05 | 06 | 300 | \1_Fatigue\F1.2_PowerProd\WD300\06\
2579 | XXX12-06-300-330-00p45-03p64-p-s35 | 35 | 308 | 6 | 300 | 330 | 0.113 | 0.45 | 3.64 | 1.19 | 8.56 | 0.2 | 150 | 750 | 0.28 | 150 | 0.64226 | 0.63739 | 0.57317 | NSS\NSS_sec11_06_WD330B_SD345B | NSS_sec11_06_WD330B_SD345B | 7.3267e-05 | 06 | 300 | \1_Fatigue\F1.2_PowerProd\WD300\06\
2580 | XXX12-06-300-330-00p45-03p64-n-s36 | 36 | 292 | 6 | 300 | 330 | 0.113 | 0.45 | 3.64 | 1.19 | 8.56 | 0.2 | 150 | 750 | 0.28 | 150 | 0.64226 | 0.63739 | 0.57317 | NSS\NSS_sec11_06_WD330C_SD345C | NSS_sec11_06_WD330C_SD345C | 7.3267e-05 | 06 | 300 | \1_Fatigue\F1.2_PowerProd\WD300\06\
2581 | XXX12-07-300-000-00p61-04p15-0-s1 | 1 | 300 | 7 | 300 | 0 | 0.11 | 0.61 | 4.15 | 1.16 | 8.5 | 0.2 | 150 | 750 | 0.28 | 180 | 0.016682 | 0.016555 | 0.014887 | NSS\NSS_sec11_07_WD000A_SD345A | NSS_sec11_07_WD000A_SD345A | 1.903e-06 | 07 | 300 | \1_Fatigue\F1.2_PowerProd\WD300\07\
2582 | XXX12-07-300-000-00p61-04p15-p-s2 | 2 | 308 | 7 | 300 | 0 | 0.11 | 0.61 | 4.15 | 1.16 | 8.5 | 0.2 | 150 | 750 | 0.28 | 180 | 0.016682 | 0.016555 | 0.014887 | NSS\NSS_sec11_07_WD000B_SD345B | NSS_sec11_07_WD000B_SD345B | 1.903e-06 | 07 | 300 | \1_Fatigue\F1.2_PowerProd\WD300\07\
2583 | XXX12-07-300-000-00p61-04p15-n-s3 | 3 | 292 | 7 | 300 | 0 | 0.11 | 0.61 | 4.15 | 1.16 | 8.5 | 0.2 | 150 | 750 | 0.28 | 180 | 0.016682 | 0.016555 | 0.014887 | NSS\NSS_sec11_07_WD000C_SD345C | NSS_sec11_07_WD000C_SD345C | 1.903e-06 | 07 | 300 | \1_Fatigue\F1.2_PowerProd\WD300\07\
2584 | XXX12-07-300-210-00p61-04p15-0-s22 | 22 | 300 | 7 | 300 | 210 | 0.11 | 0.61 | 4.15 | 1.16 | 8.5 | 0.2 | 150 | 750 | 0.28 | 30 | 0.0083423 | 0.0082791 | 0.0074449 | NSS\NSS_sec11_07_WD210A_SD345A | NSS_sec11_07_WD210A_SD345A | 9.5167e-07 | 07 | 300 | \1_Fatigue\F1.2_PowerProd\WD300\07\
2585 | XXX12-07-300-210-00p61-04p15-p-s23 | 23 | 308 | 7 | 300 | 210 | 0.11 | 0.61 | 4.15 | 1.16 | 8.5 | 0.2 | 150 | 750 | 0.28 | 30 | 0.0083423 | 0.0082791 | 0.0074449 | NSS\NSS_sec11_07_WD210B_SD345B | NSS_sec11_07_WD210B_SD345B | 9.5167e-07 | 07 | 300 | \1_Fatigue\F1.2_PowerProd\WD300\07\
2586 | XXX12-07-300-210-00p61-04p15-n-s24 | 24 | 292 | 7 | 300 | 210 | 0.11 | 0.61 | 4.15 | 1.16 | 8.5 | 0.2 | 150 | 750 | 0.28 | 30 | 0.0083423 | 0.0082791 | 0.0074449 | NSS\NSS_sec11_07_WD210C_SD345C | NSS_sec11_07_WD210C_SD345C | 9.5167e-07 | 07 | 300 | \1_Fatigue\F1.2_PowerProd\WD300\07\
2587 | XXX12-07-300-240-00p61-04p15-0-s25 | 25 | 300 | 7 | 300 | 240 | 0.11 | 0.61 | 4.15 | 1.16 | 8.5 | 0.2 | 150 | 750 | 0.28 | 60 | 0.10844 | 0.10761 | 0.096771 | NSS\NSS_sec11_07_WD240A_SD345A | NSS_sec11_07_WD240A_SD345A | 1.237e-05 | 07 | 300 | \1_Fatigue\F1.2_PowerProd\WD300\07\
2588 | XXX12-07-300-240-00p61-04p15-p-s26 | 26 | 308 | 7 | 300 | 240 | 0.11 | 0.61 | 4.15 | 1.16 | 8.5 | 0.2 | 150 | 750 | 0.28 | 60 | 0.10844 | 0.10761 | 0.096771 | NSS\NSS_sec11_07_WD240B_SD345B | NSS_sec11_07_WD240B_SD345B | 1.237e-05 | 07 | 300 | \1_Fatigue\F1.2_PowerProd\WD300\07\
2589 | XXX12-07-300-240-00p61-04p15-n-s27 | 27 | 292 | 7 | 300 | 240 | 0.11 | 0.61 | 4.15 | 1.16 | 8.5 | 0.2 | 150 | 750 | 0.28 | 60 | 0.10844 | 0.10761 | 0.096771 | NSS\NSS_sec11_07_WD240C_SD345C | NSS_sec11_07_WD240C_SD345C | 1.237e-05 | 07 | 300 | \1_Fatigue\F1.2_PowerProd\WD300\07\
2590 | XXX12-07-300-270-00p61-04p15-0-s28 | 28 | 300 | 7 | 300 | 270 | 0.11 | 0.61 | 4.15 | 1.16 | 8.5 | 0.2 | 150 | 750 | 0.28 | 90 | 2.711 | 2.6905 | 2.4194 | NSS\NSS_sec11_07_WD270A_SD345A | NSS_sec11_07_WD270A_SD345A | 0.00030927 | 07 | 300 | \1_Fatigue\F1.2_PowerProd\WD300\07\
2591 | XXX12-07-300-270-00p61-04p15-p-s29 | 29 | 308 | 7 | 300 | 270 | 0.11 | 0.61 | 4.15 | 1.16 | 8.5 | 0.2 | 150 | 750 | 0.28 | 90 | 2.711 | 2.6905 | 2.4194 | NSS\NSS_sec11_07_WD270B_SD345B | NSS_sec11_07_WD270B_SD345B | 0.00030927 | 07 | 300 | \1_Fatigue\F1.2_PowerProd\WD300\07\
2592 | XXX12-07-300-270-00p61-04p15-n-s30 | 30 | 292 | 7 | 300 | 270 | 0.11 | 0.61 | 4.15 | 1.16 | 8.5 | 0.2 | 150 | 750 | 0.28 | 90 | 2.711 | 2.6905 | 2.4194 | NSS\NSS_sec11_07_WD270C_SD345C | NSS_sec11_07_WD270C_SD345C | 0.00030927 | 07 | 300 | \1_Fatigue\F1.2_PowerProd\WD300\07\
2593 | XXX12-07-300-300-00p61-04p15-0-s31 | 31 | 300 | 7 | 300 | 300 | 0.11 | 0.61 | 4.15 | 1.16 | 8.5 | 0.2 | 150 | 750 | 0.28 | 120 | 16.2492 | 16.1262 | 14.5013 | NSS\NSS_sec11_07_WD300A_SD345A | NSS_sec11_07_WD300A_SD345A | 0.0018537 | 07 | 300 | \1_Fatigue\F1.2_PowerProd\WD300\07\
2594 | XXX12-07-300-300-00p61-04p15-p-s32 | 32 | 308 | 7 | 300 | 300 | 0.11 | 0.61 | 4.15 | 1.16 | 8.5 | 0.2 | 150 | 750 | 0.28 | 120 | 16.2492 | 16.1262 | 14.5013 | NSS\NSS_sec11_07_WD300B_SD345B | NSS_sec11_07_WD300B_SD345B | 0.0018537 | 07 | 300 | \1_Fatigue\F1.2_PowerProd\WD300\07\
2595 | XXX12-07-300-300-00p61-04p15-n-s33 | 33 | 292 | 7 | 300 | 300 | 0.11 | 0.61 | 4.15 | 1.16 | 8.5 | 0.2 | 150 | 750 | 0.28 | 120 | 16.2492 | 16.1262 | 14.5013 | NSS\NSS_sec11_07_WD300C_SD345C | NSS_sec11_07_WD300C_SD345C | 0.0018537 | 07 | 300 | \1_Fatigue\F1.2_PowerProd\WD300\07\
2596 | XXX12-07-300-330-00p61-04p15-0-s34 | 34 | 300 | 7 | 300 | 330 | 0.11 | 0.61 | 4.15 | 1.16 | 8.5 | 0.2 | 150 | 750 | 0.28 | 150 | 0.75066 | 0.74498 | 0.66991 | NSS\NSS_sec11_07_WD330A_SD345A | NSS_sec11_07_WD330A_SD345A | 8.5633e-05 | 07 | 300 | \1_Fatigue\F1.2_PowerProd\WD300\07\
2597 | XXX12-07-300-330-00p61-04p15-p-s35 | 35 | 308 | 7 | 300 | 330 | 0.11 | 0.61 | 4.15 | 1.16 | 8.5 | 0.2 | 150 | 750 | 0.28 | 150 | 0.75066 | 0.74498 | 0.66991 | NSS\NSS_sec11_07_WD330B_SD345B | NSS_sec11_07_WD330B_SD345B | 8.5633e-05 | 07 | 300 | \1_Fatigue\F1.2_PowerProd\WD300\07\
2598 | XXX12-07-300-330-00p61-04p15-n-s36 | 36 | 292 | 7 | 300 | 330 | 0.11 | 0.61 | 4.15 | 1.16 | 8.5 | 0.2 | 150 | 750 | 0.28 | 150 | 0.75066 | 0.74498 | 0.66991 | NSS\NSS_sec11_07_WD330C_SD345C | NSS_sec11_07_WD330C_SD345C | 8.5633e-05 | 07 | 300 | \1_Fatigue\F1.2_PowerProd\WD300\07\
2599 | XXX12-08-300-000-00p77-04p57-0-s1 | 1 | 300 | 8 | 300 | 0 | 0.108 | 0.77 | 4.57 | 1.16 | 8.51 | 0.2 | 150 | 750 | 0.28 | 180 | 0.016682 | 0.016555 | 0.014887 | NSS\NSS_sec11_08_WD000A_SD345A | NSS_sec11_08_WD000A_SD345A | 1.903e-06 | 08 | 300 | \1_Fatigue\F1.2_PowerProd\WD300\08\
2600 | XXX12-08-300-000-00p77-04p57-p-s2 | 2 | 308 | 8 | 300 | 0 | 0.108 | 0.77 | 4.57 | 1.16 | 8.51 | 0.2 | 150 | 750 | 0.28 | 180 | 0.016682 | 0.016555 | 0.014887 | NSS\NSS_sec11_08_WD000B_SD345B | NSS_sec11_08_WD000B_SD345B | 1.903e-06 | 08 | 300 | \1_Fatigue\F1.2_PowerProd\WD300\08\
2601 | XXX12-08-300-000-00p77-04p57-n-s3 | 3 | 292 | 8 | 300 | 0 | 0.108 | 0.77 | 4.57 | 1.16 | 8.51 | 0.2 | 150 | 750 | 0.28 | 180 | 0.016682 | 0.016555 | 0.014887 | NSS\NSS_sec11_08_WD000C_SD345C | NSS_sec11_08_WD000C_SD345C | 1.903e-06 | 08 | 300 | \1_Fatigue\F1.2_PowerProd\WD300\08\
2602 | XXX12-08-300-240-00p77-04p57-0-s25 | 25 | 300 | 8 | 300 | 240 | 0.108 | 0.77 | 4.57 | 1.16 | 8.51 | 0.2 | 150 | 750 | 0.28 | 60 | 0.075066 | 0.074498 | 0.066991 | NSS\NSS_sec11_08_WD240A_SD345A | NSS_sec11_08_WD240A_SD345A | 8.5633e-06 | 08 | 300 | \1_Fatigue\F1.2_PowerProd\WD300\08\
2603 | XXX12-08-300-240-00p77-04p57-p-s26 | 26 | 308 | 8 | 300 | 240 | 0.108 | 0.77 | 4.57 | 1.16 | 8.51 | 0.2 | 150 | 750 | 0.28 | 60 | 0.075066 | 0.074498 | 0.066991 | NSS\NSS_sec11_08_WD240B_SD345B | NSS_sec11_08_WD240B_SD345B | 8.5633e-06 | 08 | 300 | \1_Fatigue\F1.2_PowerProd\WD300\08\
2604 | XXX12-08-300-240-00p77-04p57-n-s27 | 27 | 292 | 8 | 300 | 240 | 0.108 | 0.77 | 4.57 | 1.16 | 8.51 | 0.2 | 150 | 750 | 0.28 | 60 | 0.075066 | 0.074498 | 0.066991 | NSS\NSS_sec11_08_WD240C_SD345C | NSS_sec11_08_WD240C_SD345C | 8.5633e-06 | 08 | 300 | \1_Fatigue\F1.2_PowerProd\WD300\08\
2605 | XXX12-08-300-270-00p77-04p57-0-s28 | 28 | 300 | 8 | 300 | 270 | 0.108 | 0.77 | 4.57 | 1.16 | 8.51 | 0.2 | 150 | 750 | 0.28 | 90 | 2.6526 | 2.6325 | 2.3672 | NSS\NSS_sec11_08_WD270A_SD345A | NSS_sec11_08_WD270A_SD345A | 0.0003026 | 08 | 300 | \1_Fatigue\F1.2_PowerProd\WD300\08\
2606 | XXX12-08-300-270-00p77-04p57-p-s29 | 29 | 308 | 8 | 300 | 270 | 0.108 | 0.77 | 4.57 | 1.16 | 8.51 | 0.2 | 150 | 750 | 0.28 | 90 | 2.6526 | 2.6325 | 2.3672 | NSS\NSS_sec11_08_WD270B_SD345B | NSS_sec11_08_WD270B_SD345B | 0.0003026 | 08 | 300 | \1_Fatigue\F1.2_PowerProd\WD300\08\
2607 | XXX12-08-300-270-00p77-04p57-n-s30 | 30 | 292 | 8 | 300 | 270 | 0.108 | 0.77 | 4.57 | 1.16 | 8.51 | 0.2 | 150 | 750 | 0.28 | 90 | 2.6526 | 2.6325 | 2.3672 | NSS\NSS_sec11_08_WD270C_SD345C | NSS_sec11_08_WD270C_SD345C | 0.0003026 | 08 | 300 | \1_Fatigue\F1.2_PowerProd\WD300\08\
2608 | XXX12-08-300-300-00p77-04p57-0-s31 | 31 | 300 | 8 | 300 | 300 | 0.108 | 0.77 | 4.57 | 1.16 | 8.51 | 0.2 | 150 | 750 | 0.28 | 120 | 17.5262 | 17.3935 | 15.6408 | NSS\NSS_sec11_08_WD300A_SD345A | NSS_sec11_08_WD300A_SD345A | 0.0019993 | 08 | 300 | \1_Fatigue\F1.2_PowerProd\WD300\08\
2609 | XXX12-08-300-300-00p77-04p57-p-s32 | 32 | 308 | 8 | 300 | 300 | 0.108 | 0.77 | 4.57 | 1.16 | 8.51 | 0.2 | 150 | 750 | 0.28 | 120 | 17.5262 | 17.3935 | 15.6408 | NSS\NSS_sec11_08_WD300B_SD345B | NSS_sec11_08_WD300B_SD345B | 0.0019993 | 08 | 300 | \1_Fatigue\F1.2_PowerProd\WD300\08\
2610 | XXX12-08-300-300-00p77-04p57-n-s33 | 33 | 292 | 8 | 300 | 300 | 0.108 | 0.77 | 4.57 | 1.16 | 8.51 | 0.2 | 150 | 750 | 0.28 | 120 | 17.5262 | 17.3935 | 15.6408 | NSS\NSS_sec11_08_WD300C_SD345C | NSS_sec11_08_WD300C_SD345C | 0.0019993 | 08 | 300 | \1_Fatigue\F1.2_PowerProd\WD300\08\
2611 | XXX12-08-300-330-00p77-04p57-0-s34 | 34 | 300 | 8 | 300 | 330 | 0.108 | 0.77 | 4.57 | 1.16 | 8.51 | 0.2 | 150 | 750 | 0.28 | 150 | 1.0093 | 1.0016 | 0.90069 | NSS\NSS_sec11_08_WD330A_SD345A | NSS_sec11_08_WD330A_SD345A | 0.00011513 | 08 | 300 | \1_Fatigue\F1.2_PowerProd\WD300\08\
2612 | XXX12-08-300-330-00p77-04p57-p-s35 | 35 | 308 | 8 | 300 | 330 | 0.108 | 0.77 | 4.57 | 1.16 | 8.51 | 0.2 | 150 | 750 | 0.28 | 150 | 1.0093 | 1.0016 | 0.90069 | NSS\NSS_sec11_08_WD330B_SD345B | NSS_sec11_08_WD330B_SD345B | 0.00011513 | 08 | 300 | \1_Fatigue\F1.2_PowerProd\WD300\08\
2613 | XXX12-08-300-330-00p77-04p57-n-s36 | 36 | 292 | 8 | 300 | 330 | 0.108 | 0.77 | 4.57 | 1.16 | 8.51 | 0.2 | 150 | 750 | 0.28 | 150 | 1.0093 | 1.0016 | 0.90069 | NSS\NSS_sec11_08_WD330C_SD345C | NSS_sec11_08_WD330C_SD345C | 0.00011513 | 08 | 300 | \1_Fatigue\F1.2_PowerProd\WD300\08\
2614 | XXX12-09-300-240-00p96-04p98-0-s25 | 25 | 300 | 9 | 300 | 240 | 0.107 | 0.96 | 4.98 | 1.13 | 8.45 | 0.2 | 150 | 750 | 0.28 | 60 | 0.083423 | 0.082791 | 0.074449 | NSS\NSS_sec11_09_WD240A_SD345A | NSS_sec11_09_WD240A_SD345A | 9.5167e-06 | 09 | 300 | \1_Fatigue\F1.2_PowerProd\WD300\09\
2615 | XXX12-09-300-240-00p96-04p98-p-s26 | 26 | 308 | 9 | 300 | 240 | 0.107 | 0.96 | 4.98 | 1.13 | 8.45 | 0.2 | 150 | 750 | 0.28 | 60 | 0.083423 | 0.082791 | 0.074449 | NSS\NSS_sec11_09_WD240B_SD345B | NSS_sec11_09_WD240B_SD345B | 9.5167e-06 | 09 | 300 | \1_Fatigue\F1.2_PowerProd\WD300\09\
2616 | XXX12-09-300-240-00p96-04p98-n-s27 | 27 | 292 | 9 | 300 | 240 | 0.107 | 0.96 | 4.98 | 1.13 | 8.45 | 0.2 | 150 | 750 | 0.28 | 60 | 0.083423 | 0.082791 | 0.074449 | NSS\NSS_sec11_09_WD240C_SD345C | NSS_sec11_09_WD240C_SD345C | 9.5167e-06 | 09 | 300 | \1_Fatigue\F1.2_PowerProd\WD300\09\
2617 | XXX12-09-300-270-00p96-04p98-0-s28 | 28 | 300 | 9 | 300 | 270 | 0.107 | 0.96 | 4.98 | 1.13 | 8.45 | 0.2 | 150 | 750 | 0.28 | 90 | 2.4191 | 2.4008 | 2.1589 | NSS\NSS_sec11_09_WD270A_SD345A | NSS_sec11_09_WD270A_SD345A | 0.00027597 | 09 | 300 | \1_Fatigue\F1.2_PowerProd\WD300\09\
2618 | XXX12-09-300-270-00p96-04p98-p-s29 | 29 | 308 | 9 | 300 | 270 | 0.107 | 0.96 | 4.98 | 1.13 | 8.45 | 0.2 | 150 | 750 | 0.28 | 90 | 2.4191 | 2.4008 | 2.1589 | NSS\NSS_sec11_09_WD270B_SD345B | NSS_sec11_09_WD270B_SD345B | 0.00027597 | 09 | 300 | \1_Fatigue\F1.2_PowerProd\WD300\09\
2619 | XXX12-09-300-270-00p96-04p98-n-s30 | 30 | 292 | 9 | 300 | 270 | 0.107 | 0.96 | 4.98 | 1.13 | 8.45 | 0.2 | 150 | 750 | 0.28 | 90 | 2.4191 | 2.4008 | 2.1589 | NSS\NSS_sec11_09_WD270C_SD345C | NSS_sec11_09_WD270C_SD345C | 0.00027597 | 09 | 300 | \1_Fatigue\F1.2_PowerProd\WD300\09\
2620 | XXX12-09-300-300-00p96-04p98-0-s31 | 31 | 300 | 9 | 300 | 300 | 0.107 | 0.96 | 4.98 | 1.13 | 8.45 | 0.2 | 150 | 750 | 0.28 | 120 | 18.9346 | 18.7912 | 16.8977 | NSS\NSS_sec11_09_WD300A_SD345A | NSS_sec11_09_WD300A_SD345A | 0.00216 | 09 | 300 | \1_Fatigue\F1.2_PowerProd\WD300\09\
2621 | XXX12-09-300-300-00p96-04p98-p-s32 | 32 | 308 | 9 | 300 | 300 | 0.107 | 0.96 | 4.98 | 1.13 | 8.45 | 0.2 | 150 | 750 | 0.28 | 120 | 18.9346 | 18.7912 | 16.8977 | NSS\NSS_sec11_09_WD300B_SD345B | NSS_sec11_09_WD300B_SD345B | 0.00216 | 09 | 300 | \1_Fatigue\F1.2_PowerProd\WD300\09\
2622 | XXX12-09-300-300-00p96-04p98-n-s33 | 33 | 292 | 9 | 300 | 300 | 0.107 | 0.96 | 4.98 | 1.13 | 8.45 | 0.2 | 150 | 750 | 0.28 | 120 | 18.9346 | 18.7912 | 16.8977 | NSS\NSS_sec11_09_WD300C_SD345C | NSS_sec11_09_WD300C_SD345C | 0.00216 | 09 | 300 | \1_Fatigue\F1.2_PowerProd\WD300\09\
2623 | XXX12-09-300-330-00p96-04p98-0-s34 | 34 | 300 | 9 | 300 | 330 | 0.107 | 0.96 | 4.98 | 1.13 | 8.45 | 0.2 | 150 | 750 | 0.28 | 150 | 1.0177 | 1.01 | 0.90825 | NSS\NSS_sec11_09_WD330A_SD345A | NSS_sec11_09_WD330A_SD345A | 0.0001161 | 09 | 300 | \1_Fatigue\F1.2_PowerProd\WD300\09\
2624 | XXX12-09-300-330-00p96-04p98-p-s35 | 35 | 308 | 9 | 300 | 330 | 0.107 | 0.96 | 4.98 | 1.13 | 8.45 | 0.2 | 150 | 750 | 0.28 | 150 | 1.0177 | 1.01 | 0.90825 | NSS\NSS_sec11_09_WD330B_SD345B | NSS_sec11_09_WD330B_SD345B | 0.0001161 | 09 | 300 | \1_Fatigue\F1.2_PowerProd\WD300\09\
2625 | XXX12-09-300-330-00p96-04p98-n-s36 | 36 | 292 | 9 | 300 | 330 | 0.107 | 0.96 | 4.98 | 1.13 | 8.45 | 0.2 | 150 | 750 | 0.28 | 150 | 1.0177 | 1.01 | 0.90825 | NSS\NSS_sec11_09_WD330C_SD345C | NSS_sec11_09_WD330C_SD345C | 0.0001161 | 09 | 300 | \1_Fatigue\F1.2_PowerProd\WD300\09\
2626 | XXX12-10-300-000-01p17-05p37-0-s1 | 1 | 300 | 10 | 300 | 0 | 0.106 | 1.17 | 5.37 | 1.12 | 8.42 | 0.2 | 150 | 750 | 0.28 | 180 | 0.016682 | 0.016555 | 0.014887 | NSS\NSS_sec11_10_WD000A_SD345A | NSS_sec11_10_WD000A_SD345A | 1.903e-06 | 10 | 300 | \1_Fatigue\F1.2_PowerProd\WD300\10\
2627 | XXX12-10-300-000-01p17-05p37-p-s2 | 2 | 308 | 10 | 300 | 0 | 0.106 | 1.17 | 5.37 | 1.12 | 8.42 | 0.2 | 150 | 750 | 0.28 | 180 | 0.016682 | 0.016555 | 0.014887 | NSS\NSS_sec11_10_WD000B_SD345B | NSS_sec11_10_WD000B_SD345B | 1.903e-06 | 10 | 300 | \1_Fatigue\F1.2_PowerProd\WD300\10\
2628 | XXX12-10-300-000-01p17-05p37-n-s3 | 3 | 292 | 10 | 300 | 0 | 0.106 | 1.17 | 5.37 | 1.12 | 8.42 | 0.2 | 150 | 750 | 0.28 | 180 | 0.016682 | 0.016555 | 0.014887 | NSS\NSS_sec11_10_WD000C_SD345C | NSS_sec11_10_WD000C_SD345C | 1.903e-06 | 10 | 300 | \1_Fatigue\F1.2_PowerProd\WD300\10\
2629 | XXX12-10-300-240-01p17-05p37-0-s25 | 25 | 300 | 10 | 300 | 240 | 0.106 | 1.17 | 5.37 | 1.12 | 8.42 | 0.2 | 150 | 750 | 0.28 | 60 | 0.041697 | 0.041381 | 0.037212 | NSS\NSS_sec11_10_WD240A_SD345A | NSS_sec11_10_WD240A_SD345A | 4.7567e-06 | 10 | 300 | \1_Fatigue\F1.2_PowerProd\WD300\10\
2630 | XXX12-10-300-240-01p17-05p37-p-s26 | 26 | 308 | 10 | 300 | 240 | 0.106 | 1.17 | 5.37 | 1.12 | 8.42 | 0.2 | 150 | 750 | 0.28 | 60 | 0.041697 | 0.041381 | 0.037212 | NSS\NSS_sec11_10_WD240B_SD345B | NSS_sec11_10_WD240B_SD345B | 4.7567e-06 | 10 | 300 | \1_Fatigue\F1.2_PowerProd\WD300\10\
2631 | XXX12-10-300-240-01p17-05p37-n-s27 | 27 | 292 | 10 | 300 | 240 | 0.106 | 1.17 | 5.37 | 1.12 | 8.42 | 0.2 | 150 | 750 | 0.28 | 60 | 0.041697 | 0.041381 | 0.037212 | NSS\NSS_sec11_10_WD240C_SD345C | NSS_sec11_10_WD240C_SD345C | 4.7567e-06 | 10 | 300 | \1_Fatigue\F1.2_PowerProd\WD300\10\
2632 | XXX12-10-300-270-01p17-05p37-0-s28 | 28 | 300 | 10 | 300 | 270 | 0.106 | 1.17 | 5.37 | 1.12 | 8.42 | 0.2 | 150 | 750 | 0.28 | 90 | 2.5109 | 2.4919 | 2.2408 | NSS\NSS_sec11_10_WD270A_SD345A | NSS_sec11_10_WD270A_SD345A | 0.00028643 | 10 | 300 | \1_Fatigue\F1.2_PowerProd\WD300\10\
2633 | XXX12-10-300-270-01p17-05p37-p-s29 | 29 | 308 | 10 | 300 | 270 | 0.106 | 1.17 | 5.37 | 1.12 | 8.42 | 0.2 | 150 | 750 | 0.28 | 90 | 2.5109 | 2.4919 | 2.2408 | NSS\NSS_sec11_10_WD270B_SD345B | NSS_sec11_10_WD270B_SD345B | 0.00028643 | 10 | 300 | \1_Fatigue\F1.2_PowerProd\WD300\10\
2634 | XXX12-10-300-270-01p17-05p37-n-s30 | 30 | 292 | 10 | 300 | 270 | 0.106 | 1.17 | 5.37 | 1.12 | 8.42 | 0.2 | 150 | 750 | 0.28 | 90 | 2.5109 | 2.4919 | 2.2408 | NSS\NSS_sec11_10_WD270C_SD345C | NSS_sec11_10_WD270C_SD345C | 0.00028643 | 10 | 300 | \1_Fatigue\F1.2_PowerProd\WD300\10\
2635 | XXX12-10-300-300-01p17-05p37-0-s31 | 31 | 300 | 10 | 300 | 300 | 0.106 | 1.17 | 5.37 | 1.12 | 8.42 | 0.2 | 150 | 750 | 0.28 | 120 | 17.383 | 17.2514 | 15.5131 | NSS\NSS_sec11_10_WD300A_SD345A | NSS_sec11_10_WD300A_SD345A | 0.001983 | 10 | 300 | \1_Fatigue\F1.2_PowerProd\WD300\10\
2636 | XXX12-10-300-300-01p17-05p37-p-s32 | 32 | 308 | 10 | 300 | 300 | 0.106 | 1.17 | 5.37 | 1.12 | 8.42 | 0.2 | 150 | 750 | 0.28 | 120 | 17.383 | 17.2514 | 15.5131 | NSS\NSS_sec11_10_WD300B_SD345B | NSS_sec11_10_WD300B_SD345B | 0.001983 | 10 | 300 | \1_Fatigue\F1.2_PowerProd\WD300\10\
2637 | XXX12-10-300-300-01p17-05p37-n-s33 | 33 | 292 | 10 | 300 | 300 | 0.106 | 1.17 | 5.37 | 1.12 | 8.42 | 0.2 | 150 | 750 | 0.28 | 120 | 17.383 | 17.2514 | 15.5131 | NSS\NSS_sec11_10_WD300C_SD345C | NSS_sec11_10_WD300C_SD345C | 0.001983 | 10 | 300 | \1_Fatigue\F1.2_PowerProd\WD300\10\
2638 | XXX12-10-300-330-01p17-05p37-0-s34 | 34 | 300 | 10 | 300 | 330 | 0.106 | 1.17 | 5.37 | 1.12 | 8.42 | 0.2 | 150 | 750 | 0.28 | 150 | 0.9926 | 0.98509 | 0.88583 | NSS\NSS_sec11_10_WD330A_SD345A | NSS_sec11_10_WD330A_SD345A | 0.00011323 | 10 | 300 | \1_Fatigue\F1.2_PowerProd\WD300\10\
2639 | XXX12-10-300-330-01p17-05p37-p-s35 | 35 | 308 | 10 | 300 | 330 | 0.106 | 1.17 | 5.37 | 1.12 | 8.42 | 0.2 | 150 | 750 | 0.28 | 150 | 0.9926 | 0.98509 | 0.88583 | NSS\NSS_sec11_10_WD330B_SD345B | NSS_sec11_10_WD330B_SD345B | 0.00011323 | 10 | 300 | \1_Fatigue\F1.2_PowerProd\WD300\10\
2640 | XXX12-10-300-330-01p17-05p37-n-s36 | 36 | 292 | 10 | 300 | 330 | 0.106 | 1.17 | 5.37 | 1.12 | 8.42 | 0.2 | 150 | 750 | 0.28 | 150 | 0.9926 | 0.98509 | 0.88583 | NSS\NSS_sec11_10_WD330C_SD345C | NSS_sec11_10_WD330C_SD345C | 0.00011323 | 10 | 300 | \1_Fatigue\F1.2_PowerProd\WD300\10\
2641 | XXX12-11-300-240-01p42-05p78-0-s25 | 25 | 300 | 11 | 300 | 240 | 0.101 | 1.42 | 5.78 | 1.08 | 8.34 | 0.2 | 150 | 750 | 0.28 | 60 | 0.050054 | 0.049675 | 0.044669 | NSS\NSS_sec11_11_WD240A_SD345A | NSS_sec11_11_WD240A_SD345A | 5.71e-06 | 11 | 300 | \1_Fatigue\F1.2_PowerProd\WD300\11\
2642 | XXX12-11-300-240-01p42-05p78-p-s26 | 26 | 308 | 11 | 300 | 240 | 0.101 | 1.42 | 5.78 | 1.08 | 8.34 | 0.2 | 150 | 750 | 0.28 | 60 | 0.050054 | 0.049675 | 0.044669 | NSS\NSS_sec11_11_WD240B_SD345B | NSS_sec11_11_WD240B_SD345B | 5.71e-06 | 11 | 300 | \1_Fatigue\F1.2_PowerProd\WD300\11\
2643 | XXX12-11-300-240-01p42-05p78-n-s27 | 27 | 292 | 11 | 300 | 240 | 0.101 | 1.42 | 5.78 | 1.08 | 8.34 | 0.2 | 150 | 750 | 0.28 | 60 | 0.050054 | 0.049675 | 0.044669 | NSS\NSS_sec11_11_WD240C_SD345C | NSS_sec11_11_WD240C_SD345C | 5.71e-06 | 11 | 300 | \1_Fatigue\F1.2_PowerProd\WD300\11\
2644 | XXX12-11-300-270-01p42-05p78-0-s28 | 28 | 300 | 11 | 300 | 270 | 0.101 | 1.42 | 5.78 | 1.08 | 8.34 | 0.2 | 150 | 750 | 0.28 | 90 | 1.9101 | 1.8956 | 1.7046 | NSS\NSS_sec11_11_WD270A_SD345A | NSS_sec11_11_WD270A_SD345A | 0.0002179 | 11 | 300 | \1_Fatigue\F1.2_PowerProd\WD300\11\
2645 | XXX12-11-300-270-01p42-05p78-p-s29 | 29 | 308 | 11 | 300 | 270 | 0.101 | 1.42 | 5.78 | 1.08 | 8.34 | 0.2 | 150 | 750 | 0.28 | 90 | 1.9101 | 1.8956 | 1.7046 | NSS\NSS_sec11_11_WD270B_SD345B | NSS_sec11_11_WD270B_SD345B | 0.0002179 | 11 | 300 | \1_Fatigue\F1.2_PowerProd\WD300\11\
2646 | XXX12-11-300-270-01p42-05p78-n-s30 | 30 | 292 | 11 | 300 | 270 | 0.101 | 1.42 | 5.78 | 1.08 | 8.34 | 0.2 | 150 | 750 | 0.28 | 90 | 1.9101 | 1.8956 | 1.7046 | NSS\NSS_sec11_11_WD270C_SD345C | NSS_sec11_11_WD270C_SD345C | 0.0002179 | 11 | 300 | \1_Fatigue\F1.2_PowerProd\WD300\11\
2647 | XXX12-11-300-300-01p42-05p78-0-s31 | 31 | 300 | 11 | 300 | 300 | 0.101 | 1.42 | 5.78 | 1.08 | 8.34 | 0.2 | 150 | 750 | 0.28 | 120 | 16.0476 | 15.9261 | 14.3214 | NSS\NSS_sec11_11_WD300A_SD345A | NSS_sec11_11_WD300A_SD345A | 0.0018307 | 11 | 300 | \1_Fatigue\F1.2_PowerProd\WD300\11\
2648 | XXX12-11-300-300-01p42-05p78-p-s32 | 32 | 308 | 11 | 300 | 300 | 0.101 | 1.42 | 5.78 | 1.08 | 8.34 | 0.2 | 150 | 750 | 0.28 | 120 | 16.0476 | 15.9261 | 14.3214 | NSS\NSS_sec11_11_WD300B_SD345B | NSS_sec11_11_WD300B_SD345B | 0.0018307 | 11 | 300 | \1_Fatigue\F1.2_PowerProd\WD300\11\
2649 | XXX12-11-300-300-01p42-05p78-n-s33 | 33 | 292 | 11 | 300 | 300 | 0.101 | 1.42 | 5.78 | 1.08 | 8.34 | 0.2 | 150 | 750 | 0.28 | 120 | 16.0476 | 15.9261 | 14.3214 | NSS\NSS_sec11_11_WD300C_SD345C | NSS_sec11_11_WD300C_SD345C | 0.0018307 | 11 | 300 | \1_Fatigue\F1.2_PowerProd\WD300\11\
2650 | XXX12-11-300-330-01p42-05p78-0-s34 | 34 | 300 | 11 | 300 | 330 | 0.101 | 1.42 | 5.78 | 1.08 | 8.34 | 0.2 | 150 | 750 | 0.28 | 150 | 1.0762 | 1.068 | 0.96041 | NSS\NSS_sec11_11_WD330A_SD345A | NSS_sec11_11_WD330A_SD345A | 0.00012277 | 11 | 300 | \1_Fatigue\F1.2_PowerProd\WD300\11\
2651 | XXX12-11-300-330-01p42-05p78-p-s35 | 35 | 308 | 11 | 300 | 330 | 0.101 | 1.42 | 5.78 | 1.08 | 8.34 | 0.2 | 150 | 750 | 0.28 | 150 | 1.0762 | 1.068 | 0.96041 | NSS\NSS_sec11_11_WD330B_SD345B | NSS_sec11_11_WD330B_SD345B | 0.00012277 | 11 | 300 | \1_Fatigue\F1.2_PowerProd\WD300\11\
2652 | XXX12-11-300-330-01p42-05p78-n-s36 | 36 | 292 | 11 | 300 | 330 | 0.101 | 1.42 | 5.78 | 1.08 | 8.34 | 0.2 | 150 | 750 | 0.28 | 150 | 1.0762 | 1.068 | 0.96041 | NSS\NSS_sec11_11_WD330C_SD345C | NSS_sec11_11_WD330C_SD345C | 0.00012277 | 11 | 300 | \1_Fatigue\F1.2_PowerProd\WD300\11\
2653 | XXX12-12-300-240-01p70-06p17-0-s25 | 25 | 300 | 12 | 300 | 240 | 0.094 | 1.7 | 6.17 | 1 | 8.19 | 0.2 | 150 | 750 | 0.28 | 60 | 0.041697 | 0.041381 | 0.037212 | NSS\NSS_sec11_12_WD240A_SD345A | NSS_sec11_12_WD240A_SD345A | 4.7567e-06 | 12 | 300 | \1_Fatigue\F1.2_PowerProd\WD300\12\
2654 | XXX12-12-300-240-01p70-06p17-p-s26 | 26 | 308 | 12 | 300 | 240 | 0.094 | 1.7 | 6.17 | 1 | 8.19 | 0.2 | 150 | 750 | 0.28 | 60 | 0.041697 | 0.041381 | 0.037212 | NSS\NSS_sec11_12_WD240B_SD345B | NSS_sec11_12_WD240B_SD345B | 4.7567e-06 | 12 | 300 | \1_Fatigue\F1.2_PowerProd\WD300\12\
2655 | XXX12-12-300-240-01p70-06p17-n-s27 | 27 | 292 | 12 | 300 | 240 | 0.094 | 1.7 | 6.17 | 1 | 8.19 | 0.2 | 150 | 750 | 0.28 | 60 | 0.041697 | 0.041381 | 0.037212 | NSS\NSS_sec11_12_WD240C_SD345C | NSS_sec11_12_WD240C_SD345C | 4.7567e-06 | 12 | 300 | \1_Fatigue\F1.2_PowerProd\WD300\12\
2656 | XXX12-12-300-270-01p70-06p17-0-s28 | 28 | 300 | 12 | 300 | 270 | 0.094 | 1.7 | 6.17 | 1 | 8.19 | 0.2 | 150 | 750 | 0.28 | 90 | 1.9101 | 1.8956 | 1.7046 | NSS\NSS_sec11_12_WD270A_SD345A | NSS_sec11_12_WD270A_SD345A | 0.0002179 | 12 | 300 | \1_Fatigue\F1.2_PowerProd\WD300\12\
2657 | XXX12-12-300-270-01p70-06p17-p-s29 | 29 | 308 | 12 | 300 | 270 | 0.094 | 1.7 | 6.17 | 1 | 8.19 | 0.2 | 150 | 750 | 0.28 | 90 | 1.9101 | 1.8956 | 1.7046 | NSS\NSS_sec11_12_WD270B_SD345B | NSS_sec11_12_WD270B_SD345B | 0.0002179 | 12 | 300 | \1_Fatigue\F1.2_PowerProd\WD300\12\
2658 | XXX12-12-300-270-01p70-06p17-n-s30 | 30 | 292 | 12 | 300 | 270 | 0.094 | 1.7 | 6.17 | 1 | 8.19 | 0.2 | 150 | 750 | 0.28 | 90 | 1.9101 | 1.8956 | 1.7046 | NSS\NSS_sec11_12_WD270C_SD345C | NSS_sec11_12_WD270C_SD345C | 0.0002179 | 12 | 300 | \1_Fatigue\F1.2_PowerProd\WD300\12\
2659 | XXX12-12-300-300-01p70-06p17-0-s31 | 31 | 300 | 12 | 300 | 300 | 0.094 | 1.7 | 6.17 | 1 | 8.19 | 0.2 | 150 | 750 | 0.28 | 120 | 14.5399 | 14.4298 | 12.9758 | NSS\NSS_sec11_12_WD300A_SD345A | NSS_sec11_12_WD300A_SD345A | 0.0016587 | 12 | 300 | \1_Fatigue\F1.2_PowerProd\WD300\12\
2660 | XXX12-12-300-300-01p70-06p17-p-s32 | 32 | 308 | 12 | 300 | 300 | 0.094 | 1.7 | 6.17 | 1 | 8.19 | 0.2 | 150 | 750 | 0.28 | 120 | 14.5399 | 14.4298 | 12.9758 | NSS\NSS_sec11_12_WD300B_SD345B | NSS_sec11_12_WD300B_SD345B | 0.0016587 | 12 | 300 | \1_Fatigue\F1.2_PowerProd\WD300\12\
2661 | XXX12-12-300-300-01p70-06p17-n-s33 | 33 | 292 | 12 | 300 | 300 | 0.094 | 1.7 | 6.17 | 1 | 8.19 | 0.2 | 150 | 750 | 0.28 | 120 | 14.5399 | 14.4298 | 12.9758 | NSS\NSS_sec11_12_WD300C_SD345C | NSS_sec11_12_WD300C_SD345C | 0.0016587 | 12 | 300 | \1_Fatigue\F1.2_PowerProd\WD300\12\
2662 | XXX12-12-300-330-01p70-06p17-0-s34 | 34 | 300 | 12 | 300 | 330 | 0.094 | 1.7 | 6.17 | 1 | 8.19 | 0.2 | 150 | 750 | 0.28 | 150 | 1.293 | 1.2832 | 1.1539 | NSS\NSS_sec11_12_WD330A_SD345A | NSS_sec11_12_WD330A_SD345A | 0.0001475 | 12 | 300 | \1_Fatigue\F1.2_PowerProd\WD300\12\
2663 | XXX12-12-300-330-01p70-06p17-p-s35 | 35 | 308 | 12 | 300 | 330 | 0.094 | 1.7 | 6.17 | 1 | 8.19 | 0.2 | 150 | 750 | 0.28 | 150 | 1.293 | 1.2832 | 1.1539 | NSS\NSS_sec11_12_WD330B_SD345B | NSS_sec11_12_WD330B_SD345B | 0.0001475 | 12 | 300 | \1_Fatigue\F1.2_PowerProd\WD300\12\
2664 | XXX12-12-300-330-01p70-06p17-n-s36 | 36 | 292 | 12 | 300 | 330 | 0.094 | 1.7 | 6.17 | 1 | 8.19 | 0.2 | 150 | 750 | 0.28 | 150 | 1.293 | 1.2832 | 1.1539 | NSS\NSS_sec11_12_WD330C_SD345C | NSS_sec11_12_WD330C_SD345C | 0.0001475 | 12 | 300 | \1_Fatigue\F1.2_PowerProd\WD300\12\
2665 | XXX12-13-300-240-02p04-06p58-0-s25 | 25 | 300 | 13 | 300 | 240 | 0.088 | 2.04 | 6.58 | 0.87 | 7.98 | 0.2 | 150 | 750 | 0.28 | 60 | 0.041697 | 0.041381 | 0.037212 | NSS\NSS_sec11_13_WD240A_SD345A | NSS_sec11_13_WD240A_SD345A | 4.7567e-06 | 13 | 300 | \1_Fatigue\F1.2_PowerProd\WD300\13\
2666 | XXX12-13-300-240-02p04-06p58-p-s26 | 26 | 308 | 13 | 300 | 240 | 0.088 | 2.04 | 6.58 | 0.87 | 7.98 | 0.2 | 150 | 750 | 0.28 | 60 | 0.041697 | 0.041381 | 0.037212 | NSS\NSS_sec11_13_WD240B_SD345B | NSS_sec11_13_WD240B_SD345B | 4.7567e-06 | 13 | 300 | \1_Fatigue\F1.2_PowerProd\WD300\13\
2667 | XXX12-13-300-240-02p04-06p58-n-s27 | 27 | 292 | 13 | 300 | 240 | 0.088 | 2.04 | 6.58 | 0.87 | 7.98 | 0.2 | 150 | 750 | 0.28 | 60 | 0.041697 | 0.041381 | 0.037212 | NSS\NSS_sec11_13_WD240C_SD345C | NSS_sec11_13_WD240C_SD345C | 4.7567e-06 | 13 | 300 | \1_Fatigue\F1.2_PowerProd\WD300\13\
2668 | XXX12-13-300-270-02p04-06p58-0-s28 | 28 | 300 | 13 | 300 | 270 | 0.088 | 2.04 | 6.58 | 0.87 | 7.98 | 0.2 | 150 | 750 | 0.28 | 90 | 1.293 | 1.2832 | 1.1539 | NSS\NSS_sec11_13_WD270A_SD345A | NSS_sec11_13_WD270A_SD345A | 0.0001475 | 13 | 300 | \1_Fatigue\F1.2_PowerProd\WD300\13\
2669 | XXX12-13-300-270-02p04-06p58-p-s29 | 29 | 308 | 13 | 300 | 270 | 0.088 | 2.04 | 6.58 | 0.87 | 7.98 | 0.2 | 150 | 750 | 0.28 | 90 | 1.293 | 1.2832 | 1.1539 | NSS\NSS_sec11_13_WD270B_SD345B | NSS_sec11_13_WD270B_SD345B | 0.0001475 | 13 | 300 | \1_Fatigue\F1.2_PowerProd\WD300\13\
2670 | XXX12-13-300-270-02p04-06p58-n-s30 | 30 | 292 | 13 | 300 | 270 | 0.088 | 2.04 | 6.58 | 0.87 | 7.98 | 0.2 | 150 | 750 | 0.28 | 90 | 1.293 | 1.2832 | 1.1539 | NSS\NSS_sec11_13_WD270C_SD345C | NSS_sec11_13_WD270C_SD345C | 0.0001475 | 13 | 300 | \1_Fatigue\F1.2_PowerProd\WD300\13\
2671 | XXX12-13-300-300-02p04-06p58-0-s31 | 31 | 300 | 13 | 300 | 300 | 0.088 | 2.04 | 6.58 | 0.87 | 7.98 | 0.2 | 150 | 750 | 0.28 | 120 | 12.436 | 12.3419 | 11.0983 | NSS\NSS_sec11_13_WD300A_SD345A | NSS_sec11_13_WD300A_SD345A | 0.0014187 | 13 | 300 | \1_Fatigue\F1.2_PowerProd\WD300\13\
2672 | XXX12-13-300-300-02p04-06p58-p-s32 | 32 | 308 | 13 | 300 | 300 | 0.088 | 2.04 | 6.58 | 0.87 | 7.98 | 0.2 | 150 | 750 | 0.28 | 120 | 12.436 | 12.3419 | 11.0983 | NSS\NSS_sec11_13_WD300B_SD345B | NSS_sec11_13_WD300B_SD345B | 0.0014187 | 13 | 300 | \1_Fatigue\F1.2_PowerProd\WD300\13\
2673 | XXX12-13-300-300-02p04-06p58-n-s33 | 33 | 292 | 13 | 300 | 300 | 0.088 | 2.04 | 6.58 | 0.87 | 7.98 | 0.2 | 150 | 750 | 0.28 | 120 | 12.436 | 12.3419 | 11.0983 | NSS\NSS_sec11_13_WD300C_SD345C | NSS_sec11_13_WD300C_SD345C | 0.0014187 | 13 | 300 | \1_Fatigue\F1.2_PowerProd\WD300\13\
2674 | XXX12-13-300-330-02p04-06p58-0-s34 | 34 | 300 | 13 | 300 | 330 | 0.088 | 2.04 | 6.58 | 0.87 | 7.98 | 0.2 | 150 | 750 | 0.28 | 150 | 1.1261 | 1.1176 | 1.005 | NSS\NSS_sec11_13_WD330A_SD345A | NSS_sec11_13_WD330A_SD345A | 0.00012847 | 13 | 300 | \1_Fatigue\F1.2_PowerProd\WD300\13\
2675 | XXX12-13-300-330-02p04-06p58-p-s35 | 35 | 308 | 13 | 300 | 330 | 0.088 | 2.04 | 6.58 | 0.87 | 7.98 | 0.2 | 150 | 750 | 0.28 | 150 | 1.1261 | 1.1176 | 1.005 | NSS\NSS_sec11_13_WD330B_SD345B | NSS_sec11_13_WD330B_SD345B | 0.00012847 | 13 | 300 | \1_Fatigue\F1.2_PowerProd\WD300\13\
2676 | XXX12-13-300-330-02p04-06p58-n-s36 | 36 | 292 | 13 | 300 | 330 | 0.088 | 2.04 | 6.58 | 0.87 | 7.98 | 0.2 | 150 | 750 | 0.28 | 150 | 1.1261 | 1.1176 | 1.005 | NSS\NSS_sec11_13_WD330C_SD345C | NSS_sec11_13_WD330C_SD345C | 0.00012847 | 13 | 300 | \1_Fatigue\F1.2_PowerProd\WD300\13\
2677 | XXX12-14-300-240-02p34-06p91-0-s25 | 25 | 300 | 14 | 300 | 240 | 0.085 | 2.34 | 6.91 | 0.79 | 7.89 | 0.2 | 150 | 750 | 0.28 | 60 | 0.033369 | 0.033117 | 0.02978 | NSS\NSS_sec11_14_WD240A_SD345A | NSS_sec11_14_WD240A_SD345A | 3.8067e-06 | 14 | 300 | \1_Fatigue\F1.2_PowerProd\WD300\14\
2678 | XXX12-14-300-240-02p34-06p91-p-s26 | 26 | 308 | 14 | 300 | 240 | 0.085 | 2.34 | 6.91 | 0.79 | 7.89 | 0.2 | 150 | 750 | 0.28 | 60 | 0.033369 | 0.033117 | 0.02978 | NSS\NSS_sec11_14_WD240B_SD345B | NSS_sec11_14_WD240B_SD345B | 3.8067e-06 | 14 | 300 | \1_Fatigue\F1.2_PowerProd\WD300\14\
2679 | XXX12-14-300-240-02p34-06p91-n-s27 | 27 | 292 | 14 | 300 | 240 | 0.085 | 2.34 | 6.91 | 0.79 | 7.89 | 0.2 | 150 | 750 | 0.28 | 60 | 0.033369 | 0.033117 | 0.02978 | NSS\NSS_sec11_14_WD240C_SD345C | NSS_sec11_14_WD240C_SD345C | 3.8067e-06 | 14 | 300 | \1_Fatigue\F1.2_PowerProd\WD300\14\
2680 | XXX12-14-300-270-02p34-06p91-0-s28 | 28 | 300 | 14 | 300 | 270 | 0.085 | 2.34 | 6.91 | 0.79 | 7.89 | 0.2 | 150 | 750 | 0.28 | 90 | 1.1343 | 1.1257 | 1.0123 | NSS\NSS_sec11_14_WD270A_SD345A | NSS_sec11_14_WD270A_SD345A | 0.0001294 | 14 | 300 | \1_Fatigue\F1.2_PowerProd\WD300\14\
2681 | XXX12-14-300-270-02p34-06p91-p-s29 | 29 | 308 | 14 | 300 | 270 | 0.085 | 2.34 | 6.91 | 0.79 | 7.89 | 0.2 | 150 | 750 | 0.28 | 90 | 1.1343 | 1.1257 | 1.0123 | NSS\NSS_sec11_14_WD270B_SD345B | NSS_sec11_14_WD270B_SD345B | 0.0001294 | 14 | 300 | \1_Fatigue\F1.2_PowerProd\WD300\14\
2682 | XXX12-14-300-270-02p34-06p91-n-s30 | 30 | 292 | 14 | 300 | 270 | 0.085 | 2.34 | 6.91 | 0.79 | 7.89 | 0.2 | 150 | 750 | 0.28 | 90 | 1.1343 | 1.1257 | 1.0123 | NSS\NSS_sec11_14_WD270C_SD345C | NSS_sec11_14_WD270C_SD345C | 0.0001294 | 14 | 300 | \1_Fatigue\F1.2_PowerProd\WD300\14\
2683 | XXX12-14-300-300-02p34-06p91-0-s31 | 31 | 300 | 14 | 300 | 300 | 0.085 | 2.34 | 6.91 | 0.79 | 7.89 | 0.2 | 150 | 750 | 0.28 | 120 | 10.8172 | 10.7353 | 9.6536 | NSS\NSS_sec11_14_WD300A_SD345A | NSS_sec11_14_WD300A_SD345A | 0.001234 | 14 | 300 | \1_Fatigue\F1.2_PowerProd\WD300\14\
2684 | XXX12-14-300-300-02p34-06p91-p-s32 | 32 | 308 | 14 | 300 | 300 | 0.085 | 2.34 | 6.91 | 0.79 | 7.89 | 0.2 | 150 | 750 | 0.28 | 120 | 10.8172 | 10.7353 | 9.6536 | NSS\NSS_sec11_14_WD300B_SD345B | NSS_sec11_14_WD300B_SD345B | 0.001234 | 14 | 300 | \1_Fatigue\F1.2_PowerProd\WD300\14\
2685 | XXX12-14-300-300-02p34-06p91-n-s33 | 33 | 292 | 14 | 300 | 300 | 0.085 | 2.34 | 6.91 | 0.79 | 7.89 | 0.2 | 150 | 750 | 0.28 | 120 | 10.8172 | 10.7353 | 9.6536 | NSS\NSS_sec11_14_WD300C_SD345C | NSS_sec11_14_WD300C_SD345C | 0.001234 | 14 | 300 | \1_Fatigue\F1.2_PowerProd\WD300\14\
2686 | XXX12-14-300-330-02p34-06p91-0-s34 | 34 | 300 | 14 | 300 | 330 | 0.085 | 2.34 | 6.91 | 0.79 | 7.89 | 0.2 | 150 | 750 | 0.28 | 150 | 1.4432 | 1.4322 | 1.2879 | NSS\NSS_sec11_14_WD330A_SD345A | NSS_sec11_14_WD330A_SD345A | 0.00016463 | 14 | 300 | \1_Fatigue\F1.2_PowerProd\WD300\14\
2687 | XXX12-14-300-330-02p34-06p91-p-s35 | 35 | 308 | 14 | 300 | 330 | 0.085 | 2.34 | 6.91 | 0.79 | 7.89 | 0.2 | 150 | 750 | 0.28 | 150 | 1.4432 | 1.4322 | 1.2879 | NSS\NSS_sec11_14_WD330B_SD345B | NSS_sec11_14_WD330B_SD345B | 0.00016463 | 14 | 300 | \1_Fatigue\F1.2_PowerProd\WD300\14\
2688 | XXX12-14-300-330-02p34-06p91-n-s36 | 36 | 292 | 14 | 300 | 330 | 0.085 | 2.34 | 6.91 | 0.79 | 7.89 | 0.2 | 150 | 750 | 0.28 | 150 | 1.4432 | 1.4322 | 1.2879 | NSS\NSS_sec11_14_WD330C_SD345C | NSS_sec11_14_WD330C_SD345C | 0.00016463 | 14 | 300 | \1_Fatigue\F1.2_PowerProd\WD300\14\
2689 | XXX12-15-300-240-02p62-07p20-0-s25 | 25 | 300 | 15 | 300 | 240 | 0.081 | 2.62 | 7.2 | 0.72 | 7.85 | 0.2 | 150 | 750 | 0.28 | 60 | 0.025024 | 0.024835 | 0.022332 | NSS\NSS_sec11_15_WD240A_SD345A | NSS_sec11_15_WD240A_SD345A | 2.8547e-06 | 15 | 300 | \1_Fatigue\F1.2_PowerProd\WD300\15\
2690 | XXX12-15-300-240-02p62-07p20-p-s26 | 26 | 308 | 15 | 300 | 240 | 0.081 | 2.62 | 7.2 | 0.72 | 7.85 | 0.2 | 150 | 750 | 0.28 | 60 | 0.025024 | 0.024835 | 0.022332 | NSS\NSS_sec11_15_WD240B_SD345B | NSS_sec11_15_WD240B_SD345B | 2.8547e-06 | 15 | 300 | \1_Fatigue\F1.2_PowerProd\WD300\15\
2691 | XXX12-15-300-240-02p62-07p20-n-s27 | 27 | 292 | 15 | 300 | 240 | 0.081 | 2.62 | 7.2 | 0.72 | 7.85 | 0.2 | 150 | 750 | 0.28 | 60 | 0.025024 | 0.024835 | 0.022332 | NSS\NSS_sec11_15_WD240C_SD345C | NSS_sec11_15_WD240C_SD345C | 2.8547e-06 | 15 | 300 | \1_Fatigue\F1.2_PowerProd\WD300\15\
2692 | XXX12-15-300-270-02p62-07p20-0-s28 | 28 | 300 | 15 | 300 | 270 | 0.081 | 2.62 | 7.2 | 0.72 | 7.85 | 0.2 | 150 | 750 | 0.28 | 90 | 1.0011 | 0.9935 | 0.89339 | NSS\NSS_sec11_15_WD270A_SD345A | NSS_sec11_15_WD270A_SD345A | 0.0001142 | 15 | 300 | \1_Fatigue\F1.2_PowerProd\WD300\15\
2693 | XXX12-15-300-270-02p62-07p20-p-s29 | 29 | 308 | 15 | 300 | 270 | 0.081 | 2.62 | 7.2 | 0.72 | 7.85 | 0.2 | 150 | 750 | 0.28 | 90 | 1.0011 | 0.9935 | 0.89339 | NSS\NSS_sec11_15_WD270B_SD345B | NSS_sec11_15_WD270B_SD345B | 0.0001142 | 15 | 300 | \1_Fatigue\F1.2_PowerProd\WD300\15\
2694 | XXX12-15-300-270-02p62-07p20-n-s30 | 30 | 292 | 15 | 300 | 270 | 0.081 | 2.62 | 7.2 | 0.72 | 7.85 | 0.2 | 150 | 750 | 0.28 | 90 | 1.0011 | 0.9935 | 0.89339 | NSS\NSS_sec11_15_WD270C_SD345C | NSS_sec11_15_WD270C_SD345C | 0.0001142 | 15 | 300 | \1_Fatigue\F1.2_PowerProd\WD300\15\
2695 | XXX12-15-300-300-02p62-07p20-0-s31 | 31 | 300 | 15 | 300 | 300 | 0.081 | 2.62 | 7.2 | 0.72 | 7.85 | 0.2 | 150 | 750 | 0.28 | 120 | 8.5761 | 8.5111 | 7.6535 | NSS\NSS_sec11_15_WD300A_SD345A | NSS_sec11_15_WD300A_SD345A | 0.00097833 | 15 | 300 | \1_Fatigue\F1.2_PowerProd\WD300\15\
2696 | XXX12-15-300-300-02p62-07p20-p-s32 | 32 | 308 | 15 | 300 | 300 | 0.081 | 2.62 | 7.2 | 0.72 | 7.85 | 0.2 | 150 | 750 | 0.28 | 120 | 8.5761 | 8.5111 | 7.6535 | NSS\NSS_sec11_15_WD300B_SD345B | NSS_sec11_15_WD300B_SD345B | 0.00097833 | 15 | 300 | \1_Fatigue\F1.2_PowerProd\WD300\15\
2697 | XXX12-15-300-300-02p62-07p20-n-s33 | 33 | 292 | 15 | 300 | 300 | 0.081 | 2.62 | 7.2 | 0.72 | 7.85 | 0.2 | 150 | 750 | 0.28 | 120 | 8.5761 | 8.5111 | 7.6535 | NSS\NSS_sec11_15_WD300C_SD345C | NSS_sec11_15_WD300C_SD345C | 0.00097833 | 15 | 300 | \1_Fatigue\F1.2_PowerProd\WD300\15\
2698 | XXX12-15-300-330-02p62-07p20-0-s34 | 34 | 300 | 15 | 300 | 330 | 0.081 | 2.62 | 7.2 | 0.72 | 7.85 | 0.2 | 150 | 750 | 0.28 | 150 | 1.051 | 1.0431 | 0.93798 | NSS\NSS_sec11_15_WD330A_SD345A | NSS_sec11_15_WD330A_SD345A | 0.0001199 | 15 | 300 | \1_Fatigue\F1.2_PowerProd\WD300\15\
2699 | XXX12-15-300-330-02p62-07p20-p-s35 | 35 | 308 | 15 | 300 | 330 | 0.081 | 2.62 | 7.2 | 0.72 | 7.85 | 0.2 | 150 | 750 | 0.28 | 150 | 1.051 | 1.0431 | 0.93798 | NSS\NSS_sec11_15_WD330B_SD345B | NSS_sec11_15_WD330B_SD345B | 0.0001199 | 15 | 300 | \1_Fatigue\F1.2_PowerProd\WD300\15\
2700 | XXX12-15-300-330-02p62-07p20-n-s36 | 36 | 292 | 15 | 300 | 330 | 0.081 | 2.62 | 7.2 | 0.72 | 7.85 | 0.2 | 150 | 750 | 0.28 | 150 | 1.051 | 1.0431 | 0.93798 | NSS\NSS_sec11_15_WD330C_SD345C | NSS_sec11_15_WD330C_SD345C | 0.0001199 | 15 | 300 | \1_Fatigue\F1.2_PowerProd\WD300\15\
2701 | XXX12-16-300-240-02p93-07p49-0-s25 | 25 | 300 | 16 | 300 | 240 | 0.08 | 2.93 | 7.49 | 0.71 | 7.84 | 0.2 | 150 | 750 | 0.28 | 60 | 0.0083423 | 0.0082791 | 0.0074449 | NSS\NSS_sec11_16_WD240A_SD345A | NSS_sec11_16_WD240A_SD345A | 9.5167e-07 | 16 | 300 | \1_Fatigue\F1.2_PowerProd\WD300\16\
2702 | XXX12-16-300-240-02p93-07p49-p-s26 | 26 | 308 | 16 | 300 | 240 | 0.08 | 2.93 | 7.49 | 0.71 | 7.84 | 0.2 | 150 | 750 | 0.28 | 60 | 0.0083423 | 0.0082791 | 0.0074449 | NSS\NSS_sec11_16_WD240B_SD345B | NSS_sec11_16_WD240B_SD345B | 9.5167e-07 | 16 | 300 | \1_Fatigue\F1.2_PowerProd\WD300\16\
2703 | XXX12-16-300-240-02p93-07p49-n-s27 | 27 | 292 | 16 | 300 | 240 | 0.08 | 2.93 | 7.49 | 0.71 | 7.84 | 0.2 | 150 | 750 | 0.28 | 60 | 0.0083423 | 0.0082791 | 0.0074449 | NSS\NSS_sec11_16_WD240C_SD345C | NSS_sec11_16_WD240C_SD345C | 9.5167e-07 | 16 | 300 | \1_Fatigue\F1.2_PowerProd\WD300\16\
2704 | XXX12-16-300-270-02p93-07p49-0-s28 | 28 | 300 | 16 | 300 | 270 | 0.08 | 2.93 | 7.49 | 0.71 | 7.84 | 0.2 | 150 | 750 | 0.28 | 90 | 0.52538 | 0.5214 | 0.46886 | NSS\NSS_sec11_16_WD270A_SD345A | NSS_sec11_16_WD270A_SD345A | 5.9933e-05 | 16 | 300 | \1_Fatigue\F1.2_PowerProd\WD300\16\
2705 | XXX12-16-300-270-02p93-07p49-p-s29 | 29 | 308 | 16 | 300 | 270 | 0.08 | 2.93 | 7.49 | 0.71 | 7.84 | 0.2 | 150 | 750 | 0.28 | 90 | 0.52538 | 0.5214 | 0.46886 | NSS\NSS_sec11_16_WD270B_SD345B | NSS_sec11_16_WD270B_SD345B | 5.9933e-05 | 16 | 300 | \1_Fatigue\F1.2_PowerProd\WD300\16\
2706 | XXX12-16-300-270-02p93-07p49-n-s30 | 30 | 292 | 16 | 300 | 270 | 0.08 | 2.93 | 7.49 | 0.71 | 7.84 | 0.2 | 150 | 750 | 0.28 | 90 | 0.52538 | 0.5214 | 0.46886 | NSS\NSS_sec11_16_WD270C_SD345C | NSS_sec11_16_WD270C_SD345C | 5.9933e-05 | 16 | 300 | \1_Fatigue\F1.2_PowerProd\WD300\16\
2707 | XXX12-16-300-300-02p93-07p49-0-s31 | 31 | 300 | 16 | 300 | 300 | 0.08 | 2.93 | 7.49 | 0.71 | 7.84 | 0.2 | 150 | 750 | 0.28 | 120 | 7.232 | 7.1772 | 6.454 | NSS\NSS_sec11_16_WD300A_SD345A | NSS_sec11_16_WD300A_SD345A | 0.000825 | 16 | 300 | \1_Fatigue\F1.2_PowerProd\WD300\16\
2708 | XXX12-16-300-300-02p93-07p49-p-s32 | 32 | 308 | 16 | 300 | 300 | 0.08 | 2.93 | 7.49 | 0.71 | 7.84 | 0.2 | 150 | 750 | 0.28 | 120 | 7.232 | 7.1772 | 6.454 | NSS\NSS_sec11_16_WD300B_SD345B | NSS_sec11_16_WD300B_SD345B | 0.000825 | 16 | 300 | \1_Fatigue\F1.2_PowerProd\WD300\16\
2709 | XXX12-16-300-300-02p93-07p49-n-s33 | 33 | 292 | 16 | 300 | 300 | 0.08 | 2.93 | 7.49 | 0.71 | 7.84 | 0.2 | 150 | 750 | 0.28 | 120 | 7.232 | 7.1772 | 6.454 | NSS\NSS_sec11_16_WD300C_SD345C | NSS_sec11_16_WD300C_SD345C | 0.000825 | 16 | 300 | \1_Fatigue\F1.2_PowerProd\WD300\16\
2710 | XXX12-16-300-330-02p93-07p49-0-s34 | 34 | 300 | 16 | 300 | 330 | 0.08 | 2.93 | 7.49 | 0.71 | 7.84 | 0.2 | 150 | 750 | 0.28 | 150 | 0.83423 | 0.82791 | 0.74449 | NSS\NSS_sec11_16_WD330A_SD345A | NSS_sec11_16_WD330A_SD345A | 9.5167e-05 | 16 | 300 | \1_Fatigue\F1.2_PowerProd\WD300\16\
2711 | XXX12-16-300-330-02p93-07p49-p-s35 | 35 | 308 | 16 | 300 | 330 | 0.08 | 2.93 | 7.49 | 0.71 | 7.84 | 0.2 | 150 | 750 | 0.28 | 150 | 0.83423 | 0.82791 | 0.74449 | NSS\NSS_sec11_16_WD330B_SD345B | NSS_sec11_16_WD330B_SD345B | 9.5167e-05 | 16 | 300 | \1_Fatigue\F1.2_PowerProd\WD300\16\
2712 | XXX12-16-300-330-02p93-07p49-n-s36 | 36 | 292 | 16 | 300 | 330 | 0.08 | 2.93 | 7.49 | 0.71 | 7.84 | 0.2 | 150 | 750 | 0.28 | 150 | 0.83423 | 0.82791 | 0.74449 | NSS\NSS_sec11_16_WD330C_SD345C | NSS_sec11_16_WD330C_SD345C | 9.5167e-05 | 16 | 300 | \1_Fatigue\F1.2_PowerProd\WD300\16\
2713 | XXX12-17-300-240-03p14-07p69-0-s25 | 25 | 300 | 17 | 300 | 240 | 0.079 | 3.14 | 7.69 | 0.68 | 7.83 | 0.2 | 150 | 750 | 0.28 | 60 | 0.041697 | 0.041381 | 0.037212 | NSS\NSS_sec11_17_WD240A_SD345A | NSS_sec11_17_WD240A_SD345A | 4.7567e-06 | 17 | 300 | \1_Fatigue\F1.2_PowerProd\WD300\17\
2714 | XXX12-17-300-240-03p14-07p69-p-s26 | 26 | 308 | 17 | 300 | 240 | 0.079 | 3.14 | 7.69 | 0.68 | 7.83 | 0.2 | 150 | 750 | 0.28 | 60 | 0.041697 | 0.041381 | 0.037212 | NSS\NSS_sec11_17_WD240B_SD345B | NSS_sec11_17_WD240B_SD345B | 4.7567e-06 | 17 | 300 | \1_Fatigue\F1.2_PowerProd\WD300\17\
2715 | XXX12-17-300-240-03p14-07p69-n-s27 | 27 | 292 | 17 | 300 | 240 | 0.079 | 3.14 | 7.69 | 0.68 | 7.83 | 0.2 | 150 | 750 | 0.28 | 60 | 0.041697 | 0.041381 | 0.037212 | NSS\NSS_sec11_17_WD240C_SD345C | NSS_sec11_17_WD240C_SD345C | 4.7567e-06 | 17 | 300 | \1_Fatigue\F1.2_PowerProd\WD300\17\
2716 | XXX12-17-300-270-03p14-07p69-0-s28 | 28 | 300 | 17 | 300 | 270 | 0.079 | 3.14 | 7.69 | 0.68 | 7.83 | 0.2 | 150 | 750 | 0.28 | 90 | 0.57563 | 0.57128 | 0.51371 | NSS\NSS_sec11_17_WD270A_SD345A | NSS_sec11_17_WD270A_SD345A | 6.5667e-05 | 17 | 300 | \1_Fatigue\F1.2_PowerProd\WD300\17\
2717 | XXX12-17-300-270-03p14-07p69-p-s29 | 29 | 308 | 17 | 300 | 270 | 0.079 | 3.14 | 7.69 | 0.68 | 7.83 | 0.2 | 150 | 750 | 0.28 | 90 | 0.57563 | 0.57128 | 0.51371 | NSS\NSS_sec11_17_WD270B_SD345B | NSS_sec11_17_WD270B_SD345B | 6.5667e-05 | 17 | 300 | \1_Fatigue\F1.2_PowerProd\WD300\17\
2718 | XXX12-17-300-270-03p14-07p69-n-s30 | 30 | 292 | 17 | 300 | 270 | 0.079 | 3.14 | 7.69 | 0.68 | 7.83 | 0.2 | 150 | 750 | 0.28 | 90 | 0.57563 | 0.57128 | 0.51371 | NSS\NSS_sec11_17_WD270C_SD345C | NSS_sec11_17_WD270C_SD345C | 6.5667e-05 | 17 | 300 | \1_Fatigue\F1.2_PowerProd\WD300\17\
2719 | XXX12-17-300-300-03p14-07p69-0-s31 | 31 | 300 | 17 | 300 | 300 | 0.079 | 3.14 | 7.69 | 0.68 | 7.83 | 0.2 | 150 | 750 | 0.28 | 120 | 6.7644 | 6.7132 | 6.0368 | NSS\NSS_sec11_17_WD300A_SD345A | NSS_sec11_17_WD300A_SD345A | 0.00077167 | 17 | 300 | \1_Fatigue\F1.2_PowerProd\WD300\17\
2720 | XXX12-17-300-300-03p14-07p69-p-s32 | 32 | 308 | 17 | 300 | 300 | 0.079 | 3.14 | 7.69 | 0.68 | 7.83 | 0.2 | 150 | 750 | 0.28 | 120 | 6.7644 | 6.7132 | 6.0368 | NSS\NSS_sec11_17_WD300B_SD345B | NSS_sec11_17_WD300B_SD345B | 0.00077167 | 17 | 300 | \1_Fatigue\F1.2_PowerProd\WD300\17\
2721 | XXX12-17-300-300-03p14-07p69-n-s33 | 33 | 292 | 17 | 300 | 300 | 0.079 | 3.14 | 7.69 | 0.68 | 7.83 | 0.2 | 150 | 750 | 0.28 | 120 | 6.7644 | 6.7132 | 6.0368 | NSS\NSS_sec11_17_WD300C_SD345C | NSS_sec11_17_WD300C_SD345C | 0.00077167 | 17 | 300 | \1_Fatigue\F1.2_PowerProd\WD300\17\
2722 | XXX12-17-300-330-03p14-07p69-0-s34 | 34 | 300 | 17 | 300 | 330 | 0.079 | 3.14 | 7.69 | 0.68 | 7.83 | 0.2 | 150 | 750 | 0.28 | 150 | 0.50054 | 0.49675 | 0.44669 | NSS\NSS_sec11_17_WD330A_SD345A | NSS_sec11_17_WD330A_SD345A | 5.71e-05 | 17 | 300 | \1_Fatigue\F1.2_PowerProd\WD300\17\
2723 | XXX12-17-300-330-03p14-07p69-p-s35 | 35 | 308 | 17 | 300 | 330 | 0.079 | 3.14 | 7.69 | 0.68 | 7.83 | 0.2 | 150 | 750 | 0.28 | 150 | 0.50054 | 0.49675 | 0.44669 | NSS\NSS_sec11_17_WD330B_SD345B | NSS_sec11_17_WD330B_SD345B | 5.71e-05 | 17 | 300 | \1_Fatigue\F1.2_PowerProd\WD300\17\
2724 | XXX12-17-300-330-03p14-07p69-n-s36 | 36 | 292 | 17 | 300 | 330 | 0.079 | 3.14 | 7.69 | 0.68 | 7.83 | 0.2 | 150 | 750 | 0.28 | 150 | 0.50054 | 0.49675 | 0.44669 | NSS\NSS_sec11_17_WD330C_SD345C | NSS_sec11_17_WD330C_SD345C | 5.71e-05 | 17 | 300 | \1_Fatigue\F1.2_PowerProd\WD300\17\
2725 | XXX12-18-300-270-03p47-07p98-0-s28 | 28 | 300 | 18 | 300 | 270 | 0.077 | 3.47 | 7.98 | 0.64 | 7.83 | 0.2 | 150 | 750 | 0.28 | 90 | 0.4421 | 0.43875 | 0.39454 | NSS\NSS_sec11_18_WD270A_SD345A | NSS_sec11_18_WD270A_SD345A | 5.0433e-05 | 18 | 300 | \1_Fatigue\F1.2_PowerProd\WD300\18\
2726 | XXX12-18-300-270-03p47-07p98-p-s29 | 29 | 308 | 18 | 300 | 270 | 0.077 | 3.47 | 7.98 | 0.64 | 7.83 | 0.2 | 150 | 750 | 0.28 | 90 | 0.4421 | 0.43875 | 0.39454 | NSS\NSS_sec11_18_WD270B_SD345B | NSS_sec11_18_WD270B_SD345B | 5.0433e-05 | 18 | 300 | \1_Fatigue\F1.2_PowerProd\WD300\18\
2727 | XXX12-18-300-270-03p47-07p98-n-s30 | 30 | 292 | 18 | 300 | 270 | 0.077 | 3.47 | 7.98 | 0.64 | 7.83 | 0.2 | 150 | 750 | 0.28 | 90 | 0.4421 | 0.43875 | 0.39454 | NSS\NSS_sec11_18_WD270C_SD345C | NSS_sec11_18_WD270C_SD345C | 5.0433e-05 | 18 | 300 | \1_Fatigue\F1.2_PowerProd\WD300\18\
2728 | XXX12-18-300-300-03p47-07p98-0-s31 | 31 | 300 | 18 | 300 | 300 | 0.077 | 3.47 | 7.98 | 0.64 | 7.83 | 0.2 | 150 | 750 | 0.28 | 120 | 5.0784 | 5.04 | 4.5321 | NSS\NSS_sec11_18_WD300A_SD345A | NSS_sec11_18_WD300A_SD345A | 0.00057933 | 18 | 300 | \1_Fatigue\F1.2_PowerProd\WD300\18\
2729 | XXX12-18-300-300-03p47-07p98-p-s32 | 32 | 308 | 18 | 300 | 300 | 0.077 | 3.47 | 7.98 | 0.64 | 7.83 | 0.2 | 150 | 750 | 0.28 | 120 | 5.0784 | 5.04 | 4.5321 | NSS\NSS_sec11_18_WD300B_SD345B | NSS_sec11_18_WD300B_SD345B | 0.00057933 | 18 | 300 | \1_Fatigue\F1.2_PowerProd\WD300\18\
2730 | XXX12-18-300-300-03p47-07p98-n-s33 | 33 | 292 | 18 | 300 | 300 | 0.077 | 3.47 | 7.98 | 0.64 | 7.83 | 0.2 | 150 | 750 | 0.28 | 120 | 5.0784 | 5.04 | 4.5321 | NSS\NSS_sec11_18_WD300C_SD345C | NSS_sec11_18_WD300C_SD345C | 0.00057933 | 18 | 300 | \1_Fatigue\F1.2_PowerProd\WD300\18\
2731 | XXX12-18-300-330-03p47-07p98-0-s34 | 34 | 300 | 18 | 300 | 330 | 0.077 | 3.47 | 7.98 | 0.64 | 7.83 | 0.2 | 150 | 750 | 0.28 | 150 | 0.24191 | 0.24008 | 0.21589 | NSS\NSS_sec11_18_WD330A_SD345A | NSS_sec11_18_WD330A_SD345A | 2.7597e-05 | 18 | 300 | \1_Fatigue\F1.2_PowerProd\WD300\18\
2732 | XXX12-18-300-330-03p47-07p98-p-s35 | 35 | 308 | 18 | 300 | 330 | 0.077 | 3.47 | 7.98 | 0.64 | 7.83 | 0.2 | 150 | 750 | 0.28 | 150 | 0.24191 | 0.24008 | 0.21589 | NSS\NSS_sec11_18_WD330B_SD345B | NSS_sec11_18_WD330B_SD345B | 2.7597e-05 | 18 | 300 | \1_Fatigue\F1.2_PowerProd\WD300\18\
2733 | XXX12-18-300-330-03p47-07p98-n-s36 | 36 | 292 | 18 | 300 | 330 | 0.077 | 3.47 | 7.98 | 0.64 | 7.83 | 0.2 | 150 | 750 | 0.28 | 150 | 0.24191 | 0.24008 | 0.21589 | NSS\NSS_sec11_18_WD330C_SD345C | NSS_sec11_18_WD330C_SD345C | 2.7597e-05 | 18 | 300 | \1_Fatigue\F1.2_PowerProd\WD300\18\
2734 | XXX12-19-300-270-03p84-08p29-0-s28 | 28 | 300 | 19 | 300 | 270 | 0.079 | 3.84 | 8.29 | 0.63 | 7.83 | 0.2 | 150 | 750 | 0.28 | 90 | 0.27525 | 0.27317 | 0.24564 | NSS\NSS_sec11_19_WD270A_SD345A | NSS_sec11_19_WD270A_SD345A | 3.14e-05 | 19 | 300 | \1_Fatigue\F1.2_PowerProd\WD300\19\
2735 | XXX12-19-300-270-03p84-08p29-p-s29 | 29 | 308 | 19 | 300 | 270 | 0.079 | 3.84 | 8.29 | 0.63 | 7.83 | 0.2 | 150 | 750 | 0.28 | 90 | 0.27525 | 0.27317 | 0.24564 | NSS\NSS_sec11_19_WD270B_SD345B | NSS_sec11_19_WD270B_SD345B | 3.14e-05 | 19 | 300 | \1_Fatigue\F1.2_PowerProd\WD300\19\
2736 | XXX12-19-300-270-03p84-08p29-n-s30 | 30 | 292 | 19 | 300 | 270 | 0.079 | 3.84 | 8.29 | 0.63 | 7.83 | 0.2 | 150 | 750 | 0.28 | 90 | 0.27525 | 0.27317 | 0.24564 | NSS\NSS_sec11_19_WD270C_SD345C | NSS_sec11_19_WD270C_SD345C | 3.14e-05 | 19 | 300 | \1_Fatigue\F1.2_PowerProd\WD300\19\
2737 | XXX12-19-300-300-03p84-08p29-0-s31 | 31 | 300 | 19 | 300 | 300 | 0.079 | 3.84 | 8.29 | 0.63 | 7.83 | 0.2 | 150 | 750 | 0.28 | 120 | 4.5291 | 4.4948 | 4.0419 | NSS\NSS_sec11_19_WD300A_SD345A | NSS_sec11_19_WD300A_SD345A | 0.00051667 | 19 | 300 | \1_Fatigue\F1.2_PowerProd\WD300\19\
2738 | XXX12-19-300-300-03p84-08p29-p-s32 | 32 | 308 | 19 | 300 | 300 | 0.079 | 3.84 | 8.29 | 0.63 | 7.83 | 0.2 | 150 | 750 | 0.28 | 120 | 4.5291 | 4.4948 | 4.0419 | NSS\NSS_sec11_19_WD300B_SD345B | NSS_sec11_19_WD300B_SD345B | 0.00051667 | 19 | 300 | \1_Fatigue\F1.2_PowerProd\WD300\19\
2739 | XXX12-19-300-300-03p84-08p29-n-s33 | 33 | 292 | 19 | 300 | 300 | 0.079 | 3.84 | 8.29 | 0.63 | 7.83 | 0.2 | 150 | 750 | 0.28 | 120 | 4.5291 | 4.4948 | 4.0419 | NSS\NSS_sec11_19_WD300C_SD345C | NSS_sec11_19_WD300C_SD345C | 0.00051667 | 19 | 300 | \1_Fatigue\F1.2_PowerProd\WD300\19\
2740 | XXX12-19-300-330-03p84-08p29-0-s34 | 34 | 300 | 19 | 300 | 330 | 0.079 | 3.84 | 8.29 | 0.63 | 7.83 | 0.2 | 150 | 750 | 0.28 | 150 | 0.13345 | 0.13244 | 0.11909 | NSS\NSS_sec11_19_WD330A_SD345A | NSS_sec11_19_WD330A_SD345A | 1.5223e-05 | 19 | 300 | \1_Fatigue\F1.2_PowerProd\WD300\19\
2741 | XXX12-19-300-330-03p84-08p29-p-s35 | 35 | 308 | 19 | 300 | 330 | 0.079 | 3.84 | 8.29 | 0.63 | 7.83 | 0.2 | 150 | 750 | 0.28 | 150 | 0.13345 | 0.13244 | 0.11909 | NSS\NSS_sec11_19_WD330B_SD345B | NSS_sec11_19_WD330B_SD345B | 1.5223e-05 | 19 | 300 | \1_Fatigue\F1.2_PowerProd\WD300\19\
2742 | XXX12-19-300-330-03p84-08p29-n-s36 | 36 | 292 | 19 | 300 | 330 | 0.079 | 3.84 | 8.29 | 0.63 | 7.83 | 0.2 | 150 | 750 | 0.28 | 150 | 0.13345 | 0.13244 | 0.11909 | NSS\NSS_sec11_19_WD330C_SD345C | NSS_sec11_19_WD330C_SD345C | 1.5223e-05 | 19 | 300 | \1_Fatigue\F1.2_PowerProd\WD300\19\
2743 | XXX12-20-300-270-04p23-08p63-0-s28 | 28 | 300 | 20 | 300 | 270 | 0.08 | 4.23 | 8.63 | 0.65 | 7.83 | 0.2 | 150 | 750 | 0.28 | 90 | 0.20019 | 0.19867 | 0.17865 | NSS\NSS_sec11_20_WD270A_SD345A | NSS_sec11_20_WD270A_SD345A | 2.2837e-05 | 20 | 300 | \1_Fatigue\F1.2_PowerProd\WD300\20\
2744 | XXX12-20-300-270-04p23-08p63-p-s29 | 29 | 308 | 20 | 300 | 270 | 0.08 | 4.23 | 8.63 | 0.65 | 7.83 | 0.2 | 150 | 750 | 0.28 | 90 | 0.20019 | 0.19867 | 0.17865 | NSS\NSS_sec11_20_WD270B_SD345B | NSS_sec11_20_WD270B_SD345B | 2.2837e-05 | 20 | 300 | \1_Fatigue\F1.2_PowerProd\WD300\20\
2745 | XXX12-20-300-270-04p23-08p63-n-s30 | 30 | 292 | 20 | 300 | 270 | 0.08 | 4.23 | 8.63 | 0.65 | 7.83 | 0.2 | 150 | 750 | 0.28 | 90 | 0.20019 | 0.19867 | 0.17865 | NSS\NSS_sec11_20_WD270C_SD345C | NSS_sec11_20_WD270C_SD345C | 2.2837e-05 | 20 | 300 | \1_Fatigue\F1.2_PowerProd\WD300\20\
2746 | XXX12-20-300-300-04p23-08p63-0-s31 | 31 | 300 | 20 | 300 | 300 | 0.08 | 4.23 | 8.63 | 0.65 | 7.83 | 0.2 | 150 | 750 | 0.28 | 120 | 3.5532 | 3.5262 | 3.1709 | NSS\NSS_sec11_20_WD300A_SD345A | NSS_sec11_20_WD300A_SD345A | 0.00040533 | 20 | 300 | \1_Fatigue\F1.2_PowerProd\WD300\20\
2747 | XXX12-20-300-300-04p23-08p63-p-s32 | 32 | 308 | 20 | 300 | 300 | 0.08 | 4.23 | 8.63 | 0.65 | 7.83 | 0.2 | 150 | 750 | 0.28 | 120 | 3.5532 | 3.5262 | 3.1709 | NSS\NSS_sec11_20_WD300B_SD345B | NSS_sec11_20_WD300B_SD345B | 0.00040533 | 20 | 300 | \1_Fatigue\F1.2_PowerProd\WD300\20\
2748 | XXX12-20-300-300-04p23-08p63-n-s33 | 33 | 292 | 20 | 300 | 300 | 0.08 | 4.23 | 8.63 | 0.65 | 7.83 | 0.2 | 150 | 750 | 0.28 | 120 | 3.5532 | 3.5262 | 3.1709 | NSS\NSS_sec11_20_WD300C_SD345C | NSS_sec11_20_WD300C_SD345C | 0.00040533 | 20 | 300 | \1_Fatigue\F1.2_PowerProd\WD300\20\
2749 | XXX12-20-300-330-04p23-08p63-0-s34 | 34 | 300 | 20 | 300 | 330 | 0.08 | 4.23 | 8.63 | 0.65 | 7.83 | 0.2 | 150 | 750 | 0.28 | 150 | 0.083423 | 0.082791 | 0.074449 | NSS\NSS_sec11_20_WD330A_SD345A | NSS_sec11_20_WD330A_SD345A | 9.5167e-06 | 20 | 300 | \1_Fatigue\F1.2_PowerProd\WD300\20\
2750 | XXX12-20-300-330-04p23-08p63-p-s35 | 35 | 308 | 20 | 300 | 330 | 0.08 | 4.23 | 8.63 | 0.65 | 7.83 | 0.2 | 150 | 750 | 0.28 | 150 | 0.083423 | 0.082791 | 0.074449 | NSS\NSS_sec11_20_WD330B_SD345B | NSS_sec11_20_WD330B_SD345B | 9.5167e-06 | 20 | 300 | \1_Fatigue\F1.2_PowerProd\WD300\20\
2751 | XXX12-20-300-330-04p23-08p63-n-s36 | 36 | 292 | 20 | 300 | 330 | 0.08 | 4.23 | 8.63 | 0.65 | 7.83 | 0.2 | 150 | 750 | 0.28 | 150 | 0.083423 | 0.082791 | 0.074449 | NSS\NSS_sec11_20_WD330C_SD345C | NSS_sec11_20_WD330C_SD345C | 9.5167e-06 | 20 | 300 | \1_Fatigue\F1.2_PowerProd\WD300\20\
2752 | XXX12-21-300-240-04p52-08p87-0-s25 | 25 | 300 | 21 | 300 | 240 | 0.081 | 4.52 | 8.87 | 0.64 | 7.83 | 0.2 | 150 | 750 | 0.28 | 60 | 0.0083423 | 0.0082791 | 0.0074449 | NSS\NSS_sec11_21_WD240A_SD345A | NSS_sec11_21_WD240A_SD345A | 9.5167e-07 | 21 | 300 | \1_Fatigue\F1.2_PowerProd\WD300\21\
2753 | XXX12-21-300-240-04p52-08p87-p-s26 | 26 | 308 | 21 | 300 | 240 | 0.081 | 4.52 | 8.87 | 0.64 | 7.83 | 0.2 | 150 | 750 | 0.28 | 60 | 0.0083423 | 0.0082791 | 0.0074449 | NSS\NSS_sec11_21_WD240B_SD345B | NSS_sec11_21_WD240B_SD345B | 9.5167e-07 | 21 | 300 | \1_Fatigue\F1.2_PowerProd\WD300\21\
2754 | XXX12-21-300-240-04p52-08p87-n-s27 | 27 | 292 | 21 | 300 | 240 | 0.081 | 4.52 | 8.87 | 0.64 | 7.83 | 0.2 | 150 | 750 | 0.28 | 60 | 0.0083423 | 0.0082791 | 0.0074449 | NSS\NSS_sec11_21_WD240C_SD345C | NSS_sec11_21_WD240C_SD345C | 9.5167e-07 | 21 | 300 | \1_Fatigue\F1.2_PowerProd\WD300\21\
2755 | XXX12-21-300-270-04p52-08p87-0-s28 | 28 | 300 | 21 | 300 | 270 | 0.081 | 4.52 | 8.87 | 0.64 | 7.83 | 0.2 | 150 | 750 | 0.28 | 90 | 0.25024 | 0.24835 | 0.22332 | NSS\NSS_sec11_21_WD270A_SD345A | NSS_sec11_21_WD270A_SD345A | 2.8547e-05 | 21 | 300 | \1_Fatigue\F1.2_PowerProd\WD300\21\
2756 | XXX12-21-300-270-04p52-08p87-p-s29 | 29 | 308 | 21 | 300 | 270 | 0.081 | 4.52 | 8.87 | 0.64 | 7.83 | 0.2 | 150 | 750 | 0.28 | 90 | 0.25024 | 0.24835 | 0.22332 | NSS\NSS_sec11_21_WD270B_SD345B | NSS_sec11_21_WD270B_SD345B | 2.8547e-05 | 21 | 300 | \1_Fatigue\F1.2_PowerProd\WD300\21\
2757 | XXX12-21-300-270-04p52-08p87-n-s30 | 30 | 292 | 21 | 300 | 270 | 0.081 | 4.52 | 8.87 | 0.64 | 7.83 | 0.2 | 150 | 750 | 0.28 | 90 | 0.25024 | 0.24835 | 0.22332 | NSS\NSS_sec11_21_WD270C_SD345C | NSS_sec11_21_WD270C_SD345C | 2.8547e-05 | 21 | 300 | \1_Fatigue\F1.2_PowerProd\WD300\21\
2758 | XXX12-21-300-300-04p52-08p87-0-s31 | 31 | 300 | 21 | 300 | 300 | 0.081 | 4.52 | 8.87 | 0.64 | 7.83 | 0.2 | 150 | 750 | 0.28 | 120 | 2.9863 | 2.9637 | 2.665 | NSS\NSS_sec11_21_WD300A_SD345A | NSS_sec11_21_WD300A_SD345A | 0.00034067 | 21 | 300 | \1_Fatigue\F1.2_PowerProd\WD300\21\
2759 | XXX12-21-300-300-04p52-08p87-p-s32 | 32 | 308 | 21 | 300 | 300 | 0.081 | 4.52 | 8.87 | 0.64 | 7.83 | 0.2 | 150 | 750 | 0.28 | 120 | 2.9863 | 2.9637 | 2.665 | NSS\NSS_sec11_21_WD300B_SD345B | NSS_sec11_21_WD300B_SD345B | 0.00034067 | 21 | 300 | \1_Fatigue\F1.2_PowerProd\WD300\21\
2760 | XXX12-21-300-300-04p52-08p87-n-s33 | 33 | 292 | 21 | 300 | 300 | 0.081 | 4.52 | 8.87 | 0.64 | 7.83 | 0.2 | 150 | 750 | 0.28 | 120 | 2.9863 | 2.9637 | 2.665 | NSS\NSS_sec11_21_WD300C_SD345C | NSS_sec11_21_WD300C_SD345C | 0.00034067 | 21 | 300 | \1_Fatigue\F1.2_PowerProd\WD300\21\
2761 | XXX12-21-300-330-04p52-08p87-0-s34 | 34 | 300 | 21 | 300 | 330 | 0.081 | 4.52 | 8.87 | 0.64 | 7.83 | 0.2 | 150 | 750 | 0.28 | 150 | 0.083423 | 0.082791 | 0.074449 | NSS\NSS_sec11_21_WD330A_SD345A | NSS_sec11_21_WD330A_SD345A | 9.5167e-06 | 21 | 300 | \1_Fatigue\F1.2_PowerProd\WD300\21\
2762 | XXX12-21-300-330-04p52-08p87-p-s35 | 35 | 308 | 21 | 300 | 330 | 0.081 | 4.52 | 8.87 | 0.64 | 7.83 | 0.2 | 150 | 750 | 0.28 | 150 | 0.083423 | 0.082791 | 0.074449 | NSS\NSS_sec11_21_WD330B_SD345B | NSS_sec11_21_WD330B_SD345B | 9.5167e-06 | 21 | 300 | \1_Fatigue\F1.2_PowerProd\WD300\21\
2763 | XXX12-21-300-330-04p52-08p87-n-s36 | 36 | 292 | 21 | 300 | 330 | 0.081 | 4.52 | 8.87 | 0.64 | 7.83 | 0.2 | 150 | 750 | 0.28 | 150 | 0.083423 | 0.082791 | 0.074449 | NSS\NSS_sec11_21_WD330C_SD345C | NSS_sec11_21_WD330C_SD345C | 9.5167e-06 | 21 | 300 | \1_Fatigue\F1.2_PowerProd\WD300\21\
2764 | XXX12-22-300-270-04p93-09p21-0-s28 | 28 | 300 | 22 | 300 | 270 | 0.081 | 4.93 | 9.21 | 0.61 | 7.84 | 0.2 | 150 | 750 | 0.28 | 90 | 0.10011 | 0.09935 | 0.089339 | NSS\NSS_sec11_22_WD270A_SD345A | NSS_sec11_22_WD270A_SD345A | 1.142e-05 | 22 | 300 | \1_Fatigue\F1.2_PowerProd\WD300\22\
2765 | XXX12-22-300-270-04p93-09p21-p-s29 | 29 | 308 | 22 | 300 | 270 | 0.081 | 4.93 | 9.21 | 0.61 | 7.84 | 0.2 | 150 | 750 | 0.28 | 90 | 0.10011 | 0.09935 | 0.089339 | NSS\NSS_sec11_22_WD270B_SD345B | NSS_sec11_22_WD270B_SD345B | 1.142e-05 | 22 | 300 | \1_Fatigue\F1.2_PowerProd\WD300\22\
2766 | XXX12-22-300-270-04p93-09p21-n-s30 | 30 | 292 | 22 | 300 | 270 | 0.081 | 4.93 | 9.21 | 0.61 | 7.84 | 0.2 | 150 | 750 | 0.28 | 90 | 0.10011 | 0.09935 | 0.089339 | NSS\NSS_sec11_22_WD270C_SD345C | NSS_sec11_22_WD270C_SD345C | 1.142e-05 | 22 | 300 | \1_Fatigue\F1.2_PowerProd\WD300\22\
2767 | XXX12-22-300-300-04p93-09p21-0-s31 | 31 | 300 | 22 | 300 | 300 | 0.081 | 4.93 | 9.21 | 0.61 | 7.84 | 0.2 | 150 | 750 | 0.28 | 120 | 1.8017 | 1.7881 | 1.6079 | NSS\NSS_sec11_22_WD300A_SD345A | NSS_sec11_22_WD300A_SD345A | 0.00020553 | 22 | 300 | \1_Fatigue\F1.2_PowerProd\WD300\22\
2768 | XXX12-22-300-300-04p93-09p21-p-s32 | 32 | 308 | 22 | 300 | 300 | 0.081 | 4.93 | 9.21 | 0.61 | 7.84 | 0.2 | 150 | 750 | 0.28 | 120 | 1.8017 | 1.7881 | 1.6079 | NSS\NSS_sec11_22_WD300B_SD345B | NSS_sec11_22_WD300B_SD345B | 0.00020553 | 22 | 300 | \1_Fatigue\F1.2_PowerProd\WD300\22\
2769 | XXX12-22-300-300-04p93-09p21-n-s33 | 33 | 292 | 22 | 300 | 300 | 0.081 | 4.93 | 9.21 | 0.61 | 7.84 | 0.2 | 150 | 750 | 0.28 | 120 | 1.8017 | 1.7881 | 1.6079 | NSS\NSS_sec11_22_WD300C_SD345C | NSS_sec11_22_WD300C_SD345C | 0.00020553 | 22 | 300 | \1_Fatigue\F1.2_PowerProd\WD300\22\
2770 | XXX12-22-300-330-04p93-09p21-0-s34 | 34 | 300 | 22 | 300 | 330 | 0.081 | 4.93 | 9.21 | 0.61 | 7.84 | 0.2 | 150 | 750 | 0.28 | 150 | 0.025024 | 0.024835 | 0.022332 | NSS\NSS_sec11_22_WD330A_SD345A | NSS_sec11_22_WD330A_SD345A | 2.8547e-06 | 22 | 300 | \1_Fatigue\F1.2_PowerProd\WD300\22\
2771 | XXX12-22-300-330-04p93-09p21-p-s35 | 35 | 308 | 22 | 300 | 330 | 0.081 | 4.93 | 9.21 | 0.61 | 7.84 | 0.2 | 150 | 750 | 0.28 | 150 | 0.025024 | 0.024835 | 0.022332 | NSS\NSS_sec11_22_WD330B_SD345B | NSS_sec11_22_WD330B_SD345B | 2.8547e-06 | 22 | 300 | \1_Fatigue\F1.2_PowerProd\WD300\22\
2772 | XXX12-22-300-330-04p93-09p21-n-s36 | 36 | 292 | 22 | 300 | 330 | 0.081 | 4.93 | 9.21 | 0.61 | 7.84 | 0.2 | 150 | 750 | 0.28 | 150 | 0.025024 | 0.024835 | 0.022332 | NSS\NSS_sec11_22_WD330C_SD345C | NSS_sec11_22_WD330C_SD345C | 2.8547e-06 | 22 | 300 | \1_Fatigue\F1.2_PowerProd\WD300\22\
2773 | XXX12-23-300-270-05p18-09p43-0-s28 | 28 | 300 | 23 | 300 | 270 | 0.082 | 5.18 | 9.43 | 0.63 | 7.83 | 0.2 | 150 | 750 | 0.28 | 90 | 0.058382 | 0.05794 | 0.052101 | NSS\NSS_sec11_23_WD270A_SD345A | NSS_sec11_23_WD270A_SD345A | 6.66e-06 | 23 | 300 | \1_Fatigue\F1.2_PowerProd\WD300\23\
2774 | XXX12-23-300-270-05p18-09p43-p-s29 | 29 | 308 | 23 | 300 | 270 | 0.082 | 5.18 | 9.43 | 0.63 | 7.83 | 0.2 | 150 | 750 | 0.28 | 90 | 0.058382 | 0.05794 | 0.052101 | NSS\NSS_sec11_23_WD270B_SD345B | NSS_sec11_23_WD270B_SD345B | 6.66e-06 | 23 | 300 | \1_Fatigue\F1.2_PowerProd\WD300\23\
2775 | XXX12-23-300-270-05p18-09p43-n-s30 | 30 | 292 | 23 | 300 | 270 | 0.082 | 5.18 | 9.43 | 0.63 | 7.83 | 0.2 | 150 | 750 | 0.28 | 90 | 0.058382 | 0.05794 | 0.052101 | NSS\NSS_sec11_23_WD270C_SD345C | NSS_sec11_23_WD270C_SD345C | 6.66e-06 | 23 | 300 | \1_Fatigue\F1.2_PowerProd\WD300\23\
2776 | XXX12-23-300-300-05p18-09p43-0-s31 | 31 | 300 | 23 | 300 | 300 | 0.082 | 5.18 | 9.43 | 0.63 | 7.83 | 0.2 | 150 | 750 | 0.28 | 120 | 1.2261 | 1.2168 | 1.0942 | NSS\NSS_sec11_23_WD300A_SD345A | NSS_sec11_23_WD300A_SD345A | 0.00013987 | 23 | 300 | \1_Fatigue\F1.2_PowerProd\WD300\23\
2777 | XXX12-23-300-300-05p18-09p43-p-s32 | 32 | 308 | 23 | 300 | 300 | 0.082 | 5.18 | 9.43 | 0.63 | 7.83 | 0.2 | 150 | 750 | 0.28 | 120 | 1.2261 | 1.2168 | 1.0942 | NSS\NSS_sec11_23_WD300B_SD345B | NSS_sec11_23_WD300B_SD345B | 0.00013987 | 23 | 300 | \1_Fatigue\F1.2_PowerProd\WD300\23\
2778 | XXX12-23-300-300-05p18-09p43-n-s33 | 33 | 292 | 23 | 300 | 300 | 0.082 | 5.18 | 9.43 | 0.63 | 7.83 | 0.2 | 150 | 750 | 0.28 | 120 | 1.2261 | 1.2168 | 1.0942 | NSS\NSS_sec11_23_WD300C_SD345C | NSS_sec11_23_WD300C_SD345C | 0.00013987 | 23 | 300 | \1_Fatigue\F1.2_PowerProd\WD300\23\
2779 | XXX12-23-300-330-05p18-09p43-0-s34 | 34 | 300 | 23 | 300 | 330 | 0.082 | 5.18 | 9.43 | 0.63 | 7.83 | 0.2 | 150 | 750 | 0.28 | 150 | 0.025024 | 0.024835 | 0.022332 | NSS\NSS_sec11_23_WD330A_SD345A | NSS_sec11_23_WD330A_SD345A | 2.8547e-06 | 23 | 300 | \1_Fatigue\F1.2_PowerProd\WD300\23\
2780 | XXX12-23-300-330-05p18-09p43-p-s35 | 35 | 308 | 23 | 300 | 330 | 0.082 | 5.18 | 9.43 | 0.63 | 7.83 | 0.2 | 150 | 750 | 0.28 | 150 | 0.025024 | 0.024835 | 0.022332 | NSS\NSS_sec11_23_WD330B_SD345B | NSS_sec11_23_WD330B_SD345B | 2.8547e-06 | 23 | 300 | \1_Fatigue\F1.2_PowerProd\WD300\23\
2781 | XXX12-23-300-330-05p18-09p43-n-s36 | 36 | 292 | 23 | 300 | 330 | 0.082 | 5.18 | 9.43 | 0.63 | 7.83 | 0.2 | 150 | 750 | 0.28 | 150 | 0.025024 | 0.024835 | 0.022332 | NSS\NSS_sec11_23_WD330C_SD345C | NSS_sec11_23_WD330C_SD345C | 2.8547e-06 | 23 | 300 | \1_Fatigue\F1.2_PowerProd\WD300\23\
2782 | XXX12-24-300-270-05p62-09p80-0-s28 | 28 | 300 | 24 | 300 | 270 | 0.083 | 5.62 | 9.8 | 0.64 | 7.83 | 0.2 | 150 | 750 | 0.28 | 90 | 0.066738 | 0.066233 | 0.059559 | NSS\NSS_sec11_24_WD270A_SD345A | NSS_sec11_24_WD270A_SD345A | 7.6133e-06 | 24 | 300 | \1_Fatigue\F1.2_PowerProd\WD300\24\
2783 | XXX12-24-300-270-05p62-09p80-p-s29 | 29 | 308 | 24 | 300 | 270 | 0.083 | 5.62 | 9.8 | 0.64 | 7.83 | 0.2 | 150 | 750 | 0.28 | 90 | 0.066738 | 0.066233 | 0.059559 | NSS\NSS_sec11_24_WD270B_SD345B | NSS_sec11_24_WD270B_SD345B | 7.6133e-06 | 24 | 300 | \1_Fatigue\F1.2_PowerProd\WD300\24\
2784 | XXX12-24-300-270-05p62-09p80-n-s30 | 30 | 292 | 24 | 300 | 270 | 0.083 | 5.62 | 9.8 | 0.64 | 7.83 | 0.2 | 150 | 750 | 0.28 | 90 | 0.066738 | 0.066233 | 0.059559 | NSS\NSS_sec11_24_WD270C_SD345C | NSS_sec11_24_WD270C_SD345C | 7.6133e-06 | 24 | 300 | \1_Fatigue\F1.2_PowerProd\WD300\24\
2785 | XXX12-24-300-300-05p62-09p80-0-s31 | 31 | 300 | 24 | 300 | 300 | 0.083 | 5.62 | 9.8 | 0.64 | 7.83 | 0.2 | 150 | 750 | 0.28 | 120 | 0.75914 | 0.75339 | 0.67747 | NSS\NSS_sec11_24_WD300A_SD345A | NSS_sec11_24_WD300A_SD345A | 8.66e-05 | 24 | 300 | \1_Fatigue\F1.2_PowerProd\WD300\24\
2786 | XXX12-24-300-300-05p62-09p80-p-s32 | 32 | 308 | 24 | 300 | 300 | 0.083 | 5.62 | 9.8 | 0.64 | 7.83 | 0.2 | 150 | 750 | 0.28 | 120 | 0.75914 | 0.75339 | 0.67747 | NSS\NSS_sec11_24_WD300B_SD345B | NSS_sec11_24_WD300B_SD345B | 8.66e-05 | 24 | 300 | \1_Fatigue\F1.2_PowerProd\WD300\24\
2787 | XXX12-24-300-300-05p62-09p80-n-s33 | 33 | 292 | 24 | 300 | 300 | 0.083 | 5.62 | 9.8 | 0.64 | 7.83 | 0.2 | 150 | 750 | 0.28 | 120 | 0.75914 | 0.75339 | 0.67747 | NSS\NSS_sec11_24_WD300C_SD345C | NSS_sec11_24_WD300C_SD345C | 8.66e-05 | 24 | 300 | \1_Fatigue\F1.2_PowerProd\WD300\24\
2788 | XXX12-24-300-330-05p62-09p80-0-s34 | 34 | 300 | 24 | 300 | 330 | 0.083 | 5.62 | 9.8 | 0.64 | 7.83 | 0.2 | 150 | 750 | 0.28 | 150 | 0.016682 | 0.016555 | 0.014887 | NSS\NSS_sec11_24_WD330A_SD345A | NSS_sec11_24_WD330A_SD345A | 1.903e-06 | 24 | 300 | \1_Fatigue\F1.2_PowerProd\WD300\24\
2789 | XXX12-24-300-330-05p62-09p80-p-s35 | 35 | 308 | 24 | 300 | 330 | 0.083 | 5.62 | 9.8 | 0.64 | 7.83 | 0.2 | 150 | 750 | 0.28 | 150 | 0.016682 | 0.016555 | 0.014887 | NSS\NSS_sec11_24_WD330B_SD345B | NSS_sec11_24_WD330B_SD345B | 1.903e-06 | 24 | 300 | \1_Fatigue\F1.2_PowerProd\WD300\24\
2790 | XXX12-24-300-330-05p62-09p80-n-s36 | 36 | 292 | 24 | 300 | 330 | 0.083 | 5.62 | 9.8 | 0.64 | 7.83 | 0.2 | 150 | 750 | 0.28 | 150 | 0.016682 | 0.016555 | 0.014887 | NSS\NSS_sec11_24_WD330C_SD345C | NSS_sec11_24_WD330C_SD345C | 1.903e-06 | 24 | 300 | \1_Fatigue\F1.2_PowerProd\WD300\24\
2791 | XXX12-25-300-270-05p90-10p04-0-s28 | 28 | 300 | 25 | 300 | 270 | 0.083 | 5.9 | 10.04 | 0.56 | 7.88 | 0.2 | 150 | 750 | 0.28 | 90 | 0.025024 | 0.024835 | 0.022332 | NSS\NSS_sec11_25_WD270A_SD345A | NSS_sec11_25_WD270A_SD345A | 2.8547e-06 | 25 | 300 | \1_Fatigue\F1.2_PowerProd\WD300\25\
2792 | XXX12-25-300-270-05p90-10p04-p-s29 | 29 | 308 | 25 | 300 | 270 | 0.083 | 5.9 | 10.04 | 0.56 | 7.88 | 0.2 | 150 | 750 | 0.28 | 90 | 0.025024 | 0.024835 | 0.022332 | NSS\NSS_sec11_25_WD270B_SD345B | NSS_sec11_25_WD270B_SD345B | 2.8547e-06 | 25 | 300 | \1_Fatigue\F1.2_PowerProd\WD300\25\
2793 | XXX12-25-300-270-05p90-10p04-n-s30 | 30 | 292 | 25 | 300 | 270 | 0.083 | 5.9 | 10.04 | 0.56 | 7.88 | 0.2 | 150 | 750 | 0.28 | 90 | 0.025024 | 0.024835 | 0.022332 | NSS\NSS_sec11_25_WD270C_SD345C | NSS_sec11_25_WD270C_SD345C | 2.8547e-06 | 25 | 300 | \1_Fatigue\F1.2_PowerProd\WD300\25\
2794 | XXX12-25-300-300-05p90-10p04-0-s31 | 31 | 300 | 25 | 300 | 300 | 0.083 | 5.9 | 10.04 | 0.56 | 7.88 | 0.2 | 150 | 750 | 0.28 | 120 | 0.70888 | 0.70351 | 0.63262 | NSS\NSS_sec11_25_WD300A_SD345A | NSS_sec11_25_WD300A_SD345A | 8.0867e-05 | 25 | 300 | \1_Fatigue\F1.2_PowerProd\WD300\25\
2795 | XXX12-25-300-300-05p90-10p04-p-s32 | 32 | 308 | 25 | 300 | 300 | 0.083 | 5.9 | 10.04 | 0.56 | 7.88 | 0.2 | 150 | 750 | 0.28 | 120 | 0.70888 | 0.70351 | 0.63262 | NSS\NSS_sec11_25_WD300B_SD345B | NSS_sec11_25_WD300B_SD345B | 8.0867e-05 | 25 | 300 | \1_Fatigue\F1.2_PowerProd\WD300\25\
2796 | XXX12-25-300-300-05p90-10p04-n-s33 | 33 | 292 | 25 | 300 | 300 | 0.083 | 5.9 | 10.04 | 0.56 | 7.88 | 0.2 | 150 | 750 | 0.28 | 120 | 0.70888 | 0.70351 | 0.63262 | NSS\NSS_sec11_25_WD300C_SD345C | NSS_sec11_25_WD300C_SD345C | 8.0867e-05 | 25 | 300 | \1_Fatigue\F1.2_PowerProd\WD300\25\
2797 | XXX12-25-300-330-05p90-10p04-0-s34 | 34 | 300 | 25 | 300 | 330 | 0.083 | 5.9 | 10.04 | 0.56 | 7.88 | 0.2 | 150 | 750 | 0.28 | 150 | 0.0083423 | 0.0082791 | 0.0074449 | NSS\NSS_sec11_25_WD330A_SD345A | NSS_sec11_25_WD330A_SD345A | 9.5167e-07 | 25 | 300 | \1_Fatigue\F1.2_PowerProd\WD300\25\
2798 | XXX12-25-300-330-05p90-10p04-p-s35 | 35 | 308 | 25 | 300 | 330 | 0.083 | 5.9 | 10.04 | 0.56 | 7.88 | 0.2 | 150 | 750 | 0.28 | 150 | 0.0083423 | 0.0082791 | 0.0074449 | NSS\NSS_sec11_25_WD330B_SD345B | NSS_sec11_25_WD330B_SD345B | 9.5167e-07 | 25 | 300 | \1_Fatigue\F1.2_PowerProd\WD300\25\
2799 | XXX12-25-300-330-05p90-10p04-n-s36 | 36 | 292 | 25 | 300 | 330 | 0.083 | 5.9 | 10.04 | 0.56 | 7.88 | 0.2 | 150 | 750 | 0.28 | 150 | 0.0083423 | 0.0082791 | 0.0074449 | NSS\NSS_sec11_25_WD330C_SD345C | NSS_sec11_25_WD330C_SD345C | 9.5167e-07 | 25 | 300 | \1_Fatigue\F1.2_PowerProd\WD300\25\
2800 | XXX12-26-300-270-06p06-10p18-0-s28 | 28 | 300 | 26 | 300 | 270 | 0.083 | 6.06 | 10.18 | 0.85 | 7.95 | 0.2 | 150 | 750 | 0.28 | 90 | 0.058382 | 0.05794 | 0.052101 | NSS\NSS_sec11_26_WD270A_SD345A | NSS_sec11_26_WD270A_SD345A | 6.66e-06 | 26 | 300 | \1_Fatigue\F1.2_PowerProd\WD300\26\
2801 | XXX12-26-300-270-06p06-10p18-p-s29 | 29 | 308 | 26 | 300 | 270 | 0.083 | 6.06 | 10.18 | 0.85 | 7.95 | 0.2 | 150 | 750 | 0.28 | 90 | 0.058382 | 0.05794 | 0.052101 | NSS\NSS_sec11_26_WD270B_SD345B | NSS_sec11_26_WD270B_SD345B | 6.66e-06 | 26 | 300 | \1_Fatigue\F1.2_PowerProd\WD300\26\
2802 | XXX12-26-300-270-06p06-10p18-n-s30 | 30 | 292 | 26 | 300 | 270 | 0.083 | 6.06 | 10.18 | 0.85 | 7.95 | 0.2 | 150 | 750 | 0.28 | 90 | 0.058382 | 0.05794 | 0.052101 | NSS\NSS_sec11_26_WD270C_SD345C | NSS_sec11_26_WD270C_SD345C | 6.66e-06 | 26 | 300 | \1_Fatigue\F1.2_PowerProd\WD300\26\
2803 | XXX12-26-300-300-06p06-10p18-0-s31 | 31 | 300 | 26 | 300 | 300 | 0.083 | 6.06 | 10.18 | 0.85 | 7.95 | 0.2 | 150 | 750 | 0.28 | 120 | 0.45057 | 0.44716 | 0.4021 | NSS\NSS_sec11_26_WD300A_SD345A | NSS_sec11_26_WD300A_SD345A | 5.14e-05 | 26 | 300 | \1_Fatigue\F1.2_PowerProd\WD300\26\
2804 | XXX12-26-300-300-06p06-10p18-p-s32 | 32 | 308 | 26 | 300 | 300 | 0.083 | 6.06 | 10.18 | 0.85 | 7.95 | 0.2 | 150 | 750 | 0.28 | 120 | 0.45057 | 0.44716 | 0.4021 | NSS\NSS_sec11_26_WD300B_SD345B | NSS_sec11_26_WD300B_SD345B | 5.14e-05 | 26 | 300 | \1_Fatigue\F1.2_PowerProd\WD300\26\
2805 | XXX12-26-300-300-06p06-10p18-n-s33 | 33 | 292 | 26 | 300 | 300 | 0.083 | 6.06 | 10.18 | 0.85 | 7.95 | 0.2 | 150 | 750 | 0.28 | 120 | 0.45057 | 0.44716 | 0.4021 | NSS\NSS_sec11_26_WD300C_SD345C | NSS_sec11_26_WD300C_SD345C | 5.14e-05 | 26 | 300 | \1_Fatigue\F1.2_PowerProd\WD300\26\
2806 | XXX12-26-300-330-06p06-10p18-0-s34 | 34 | 300 | 26 | 300 | 330 | 0.083 | 6.06 | 10.18 | 0.85 | 7.95 | 0.2 | 150 | 750 | 0.28 | 150 | 0.0083423 | 0.0082791 | 0.0074449 | NSS\NSS_sec11_26_WD330A_SD345A | NSS_sec11_26_WD330A_SD345A | 9.5167e-07 | 26 | 300 | \1_Fatigue\F1.2_PowerProd\WD300\26\
2807 | XXX12-26-300-330-06p06-10p18-p-s35 | 35 | 308 | 26 | 300 | 330 | 0.083 | 6.06 | 10.18 | 0.85 | 7.95 | 0.2 | 150 | 750 | 0.28 | 150 | 0.0083423 | 0.0082791 | 0.0074449 | NSS\NSS_sec11_26_WD330B_SD345B | NSS_sec11_26_WD330B_SD345B | 9.5167e-07 | 26 | 300 | \1_Fatigue\F1.2_PowerProd\WD300\26\
2808 | XXX12-26-300-330-06p06-10p18-n-s36 | 36 | 292 | 26 | 300 | 330 | 0.083 | 6.06 | 10.18 | 0.85 | 7.95 | 0.2 | 150 | 750 | 0.28 | 150 | 0.0083423 | 0.0082791 | 0.0074449 | NSS\NSS_sec11_26_WD330C_SD345C | NSS_sec11_26_WD330C_SD345C | 9.5167e-07 | 26 | 300 | \1_Fatigue\F1.2_PowerProd\WD300\26\
2809 | XXX12-27-300-270-06p61-10p66-0-s28 | 28 | 300 | 27 | 300 | 270 | 0.087 | 6.61 | 10.66 | 0.61 | 7.84 | 0.2 | 150 | 750 | 0.28 | 90 | 0.016682 | 0.016555 | 0.014887 | NSS\NSS_sec11_27_WD270A_SD345A | NSS_sec11_27_WD270A_SD345A | 1.903e-06 | 27 | 300 | \1_Fatigue\F1.2_PowerProd\WD300\27\
2810 | XXX12-27-300-270-06p61-10p66-p-s29 | 29 | 308 | 27 | 300 | 270 | 0.087 | 6.61 | 10.66 | 0.61 | 7.84 | 0.2 | 150 | 750 | 0.28 | 90 | 0.016682 | 0.016555 | 0.014887 | NSS\NSS_sec11_27_WD270B_SD345B | NSS_sec11_27_WD270B_SD345B | 1.903e-06 | 27 | 300 | \1_Fatigue\F1.2_PowerProd\WD300\27\
2811 | XXX12-27-300-270-06p61-10p66-n-s30 | 30 | 292 | 27 | 300 | 270 | 0.087 | 6.61 | 10.66 | 0.61 | 7.84 | 0.2 | 150 | 750 | 0.28 | 90 | 0.016682 | 0.016555 | 0.014887 | NSS\NSS_sec11_27_WD270C_SD345C | NSS_sec11_27_WD270C_SD345C | 1.903e-06 | 27 | 300 | \1_Fatigue\F1.2_PowerProd\WD300\27\
2812 | XXX12-27-300-300-06p61-10p66-0-s31 | 31 | 300 | 27 | 300 | 300 | 0.087 | 6.61 | 10.66 | 0.61 | 7.84 | 0.2 | 150 | 750 | 0.28 | 120 | 0.26692 | 0.2649 | 0.23821 | NSS\NSS_sec11_27_WD300A_SD345A | NSS_sec11_27_WD300A_SD345A | 3.045e-05 | 27 | 300 | \1_Fatigue\F1.2_PowerProd\WD300\27\
2813 | XXX12-27-300-300-06p61-10p66-p-s32 | 32 | 308 | 27 | 300 | 300 | 0.087 | 6.61 | 10.66 | 0.61 | 7.84 | 0.2 | 150 | 750 | 0.28 | 120 | 0.26692 | 0.2649 | 0.23821 | NSS\NSS_sec11_27_WD300B_SD345B | NSS_sec11_27_WD300B_SD345B | 3.045e-05 | 27 | 300 | \1_Fatigue\F1.2_PowerProd\WD300\27\
2814 | XXX12-27-300-300-06p61-10p66-n-s33 | 33 | 292 | 27 | 300 | 300 | 0.087 | 6.61 | 10.66 | 0.61 | 7.84 | 0.2 | 150 | 750 | 0.28 | 120 | 0.26692 | 0.2649 | 0.23821 | NSS\NSS_sec11_27_WD300C_SD345C | NSS_sec11_27_WD300C_SD345C | 3.045e-05 | 27 | 300 | \1_Fatigue\F1.2_PowerProd\WD300\27\
2815 | XXX12-28-300-270-06p31-10p39-0-s28 | 28 | 300 | 28 | 300 | 270 | 0.085 | 6.31 | 10.39 | 0.78 | 7.88 | 0.2 | 150 | 750 | 0.28 | 90 | 0.025024 | 0.024835 | 0.022332 | NSS\NSS_sec11_28_WD270A_SD345A | NSS_sec11_28_WD270A_SD345A | 2.8547e-06 | 28 | 300 | \1_Fatigue\F1.2_PowerProd\WD300\28\
2816 | XXX12-28-300-270-06p31-10p39-p-s29 | 29 | 308 | 28 | 300 | 270 | 0.085 | 6.31 | 10.39 | 0.78 | 7.88 | 0.2 | 150 | 750 | 0.28 | 90 | 0.025024 | 0.024835 | 0.022332 | NSS\NSS_sec11_28_WD270B_SD345B | NSS_sec11_28_WD270B_SD345B | 2.8547e-06 | 28 | 300 | \1_Fatigue\F1.2_PowerProd\WD300\28\
2817 | XXX12-28-300-270-06p31-10p39-n-s30 | 30 | 292 | 28 | 300 | 270 | 0.085 | 6.31 | 10.39 | 0.78 | 7.88 | 0.2 | 150 | 750 | 0.28 | 90 | 0.025024 | 0.024835 | 0.022332 | NSS\NSS_sec11_28_WD270C_SD345C | NSS_sec11_28_WD270C_SD345C | 2.8547e-06 | 28 | 300 | \1_Fatigue\F1.2_PowerProd\WD300\28\
2818 | XXX12-28-300-300-06p31-10p39-0-s31 | 31 | 300 | 28 | 300 | 300 | 0.085 | 6.31 | 10.39 | 0.78 | 7.88 | 0.2 | 150 | 750 | 0.28 | 120 | 0.1418 | 0.14073 | 0.12655 | NSS\NSS_sec11_28_WD300A_SD345A | NSS_sec11_28_WD300A_SD345A | 1.6177e-05 | 28 | 300 | \1_Fatigue\F1.2_PowerProd\WD300\28\
2819 | XXX12-28-300-300-06p31-10p39-p-s32 | 32 | 308 | 28 | 300 | 300 | 0.085 | 6.31 | 10.39 | 0.78 | 7.88 | 0.2 | 150 | 750 | 0.28 | 120 | 0.1418 | 0.14073 | 0.12655 | NSS\NSS_sec11_28_WD300B_SD345B | NSS_sec11_28_WD300B_SD345B | 1.6177e-05 | 28 | 300 | \1_Fatigue\F1.2_PowerProd\WD300\28\
2820 | XXX12-28-300-300-06p31-10p39-n-s33 | 33 | 292 | 28 | 300 | 300 | 0.085 | 6.31 | 10.39 | 0.78 | 7.88 | 0.2 | 150 | 750 | 0.28 | 120 | 0.1418 | 0.14073 | 0.12655 | NSS\NSS_sec11_28_WD300C_SD345C | NSS_sec11_28_WD300C_SD345C | 1.6177e-05 | 28 | 300 | \1_Fatigue\F1.2_PowerProd\WD300\28\
2821 | XXX12-04-330-000-00p26-02p92-0-s1 | 1 | 330 | 4 | 330 | 0 | 0.128 | 0.26 | 2.92 | 1.12 | 8.43 | 0.2 | 150 | 750 | 0.28 | 180 | 0.22523 | 0.22352 | 0.201 | NSS\NSS_sec12_04_WD000A_SD345A | NSS_sec12_04_WD000A_SD345A | 2.5693e-05 | 04 | 330 | \1_Fatigue\F1.2_PowerProd\WD330\04\
2822 | XXX12-04-330-000-00p26-02p92-p-s2 | 2 | 338 | 4 | 330 | 0 | 0.128 | 0.26 | 2.92 | 1.12 | 8.43 | 0.2 | 150 | 750 | 0.28 | 180 | 0.22523 | 0.22352 | 0.201 | NSS\NSS_sec12_04_WD000B_SD345B | NSS_sec12_04_WD000B_SD345B | 2.5693e-05 | 04 | 330 | \1_Fatigue\F1.2_PowerProd\WD330\04\
2823 | XXX12-04-330-000-00p26-02p92-n-s3 | 3 | 322 | 4 | 330 | 0 | 0.128 | 0.26 | 2.92 | 1.12 | 8.43 | 0.2 | 150 | 750 | 0.28 | 180 | 0.22523 | 0.22352 | 0.201 | NSS\NSS_sec12_04_WD000C_SD345C | NSS_sec12_04_WD000C_SD345C | 2.5693e-05 | 04 | 330 | \1_Fatigue\F1.2_PowerProd\WD330\04\
2824 | XXX12-04-330-030-00p26-02p92-0-s4 | 4 | 330 | 4 | 330 | 30 | 0.128 | 0.26 | 2.92 | 1.12 | 8.43 | 0.2 | 150 | 750 | 0.28 | 210 | 0.033369 | 0.033117 | 0.02978 | NSS\NSS_sec12_04_WD030A_SD345A | NSS_sec12_04_WD030A_SD345A | 3.8067e-06 | 04 | 330 | \1_Fatigue\F1.2_PowerProd\WD330\04\
2825 | XXX12-04-330-030-00p26-02p92-p-s5 | 5 | 338 | 4 | 330 | 30 | 0.128 | 0.26 | 2.92 | 1.12 | 8.43 | 0.2 | 150 | 750 | 0.28 | 210 | 0.033369 | 0.033117 | 0.02978 | NSS\NSS_sec12_04_WD030B_SD345B | NSS_sec12_04_WD030B_SD345B | 3.8067e-06 | 04 | 330 | \1_Fatigue\F1.2_PowerProd\WD330\04\
2826 | XXX12-04-330-030-00p26-02p92-n-s6 | 6 | 322 | 4 | 330 | 30 | 0.128 | 0.26 | 2.92 | 1.12 | 8.43 | 0.2 | 150 | 750 | 0.28 | 210 | 0.033369 | 0.033117 | 0.02978 | NSS\NSS_sec12_04_WD030C_SD345C | NSS_sec12_04_WD030C_SD345C | 3.8067e-06 | 04 | 330 | \1_Fatigue\F1.2_PowerProd\WD330\04\
2827 | XXX12-04-330-240-00p26-02p92-0-s25 | 25 | 330 | 4 | 330 | 240 | 0.128 | 0.26 | 2.92 | 1.12 | 8.43 | 0.2 | 150 | 750 | 0.28 | 60 | 0.0083423 | 0.0082791 | 0.0074449 | NSS\NSS_sec12_04_WD240A_SD345A | NSS_sec12_04_WD240A_SD345A | 9.5167e-07 | 04 | 330 | \1_Fatigue\F1.2_PowerProd\WD330\04\
2828 | XXX12-04-330-240-00p26-02p92-p-s26 | 26 | 338 | 4 | 330 | 240 | 0.128 | 0.26 | 2.92 | 1.12 | 8.43 | 0.2 | 150 | 750 | 0.28 | 60 | 0.0083423 | 0.0082791 | 0.0074449 | NSS\NSS_sec12_04_WD240B_SD345B | NSS_sec12_04_WD240B_SD345B | 9.5167e-07 | 04 | 330 | \1_Fatigue\F1.2_PowerProd\WD330\04\
2829 | XXX12-04-330-240-00p26-02p92-n-s27 | 27 | 322 | 4 | 330 | 240 | 0.128 | 0.26 | 2.92 | 1.12 | 8.43 | 0.2 | 150 | 750 | 0.28 | 60 | 0.0083423 | 0.0082791 | 0.0074449 | NSS\NSS_sec12_04_WD240C_SD345C | NSS_sec12_04_WD240C_SD345C | 9.5167e-07 | 04 | 330 | \1_Fatigue\F1.2_PowerProd\WD330\04\
2830 | XXX12-04-330-270-00p26-02p92-0-s28 | 28 | 330 | 4 | 330 | 270 | 0.128 | 0.26 | 2.92 | 1.12 | 8.43 | 0.2 | 150 | 750 | 0.28 | 90 | 0.10844 | 0.10761 | 0.096771 | NSS\NSS_sec12_04_WD270A_SD345A | NSS_sec12_04_WD270A_SD345A | 1.237e-05 | 04 | 330 | \1_Fatigue\F1.2_PowerProd\WD330\04\
2831 | XXX12-04-330-270-00p26-02p92-p-s29 | 29 | 338 | 4 | 330 | 270 | 0.128 | 0.26 | 2.92 | 1.12 | 8.43 | 0.2 | 150 | 750 | 0.28 | 90 | 0.10844 | 0.10761 | 0.096771 | NSS\NSS_sec12_04_WD270B_SD345B | NSS_sec12_04_WD270B_SD345B | 1.237e-05 | 04 | 330 | \1_Fatigue\F1.2_PowerProd\WD330\04\
2832 | XXX12-04-330-270-00p26-02p92-n-s30 | 30 | 322 | 4 | 330 | 270 | 0.128 | 0.26 | 2.92 | 1.12 | 8.43 | 0.2 | 150 | 750 | 0.28 | 90 | 0.10844 | 0.10761 | 0.096771 | NSS\NSS_sec12_04_WD270C_SD345C | NSS_sec12_04_WD270C_SD345C | 1.237e-05 | 04 | 330 | \1_Fatigue\F1.2_PowerProd\WD330\04\
2833 | XXX12-04-330-300-00p26-02p92-0-s31 | 31 | 330 | 4 | 330 | 300 | 0.128 | 0.26 | 2.92 | 1.12 | 8.43 | 0.2 | 150 | 750 | 0.28 | 120 | 1.1261 | 1.1176 | 1.005 | NSS\NSS_sec12_04_WD300A_SD345A | NSS_sec12_04_WD300A_SD345A | 0.00012847 | 04 | 330 | \1_Fatigue\F1.2_PowerProd\WD330\04\
2834 | XXX12-04-330-300-00p26-02p92-p-s32 | 32 | 338 | 4 | 330 | 300 | 0.128 | 0.26 | 2.92 | 1.12 | 8.43 | 0.2 | 150 | 750 | 0.28 | 120 | 1.1261 | 1.1176 | 1.005 | NSS\NSS_sec12_04_WD300B_SD345B | NSS_sec12_04_WD300B_SD345B | 0.00012847 | 04 | 330 | \1_Fatigue\F1.2_PowerProd\WD330\04\
2835 | XXX12-04-330-300-00p26-02p92-n-s33 | 33 | 322 | 4 | 330 | 300 | 0.128 | 0.26 | 2.92 | 1.12 | 8.43 | 0.2 | 150 | 750 | 0.28 | 120 | 1.1261 | 1.1176 | 1.005 | NSS\NSS_sec12_04_WD300C_SD345C | NSS_sec12_04_WD300C_SD345C | 0.00012847 | 04 | 330 | \1_Fatigue\F1.2_PowerProd\WD330\04\
2836 | XXX12-04-330-330-00p26-02p92-0-s34 | 34 | 330 | 4 | 330 | 330 | 0.128 | 0.26 | 2.92 | 1.12 | 8.43 | 0.2 | 150 | 750 | 0.28 | 150 | 11.162 | 11.0775 | 9.9613 | NSS\NSS_sec12_04_WD330A_SD345A | NSS_sec12_04_WD330A_SD345A | 0.0012733 | 04 | 330 | \1_Fatigue\F1.2_PowerProd\WD330\04\
2837 | XXX12-04-330-330-00p26-02p92-p-s35 | 35 | 338 | 4 | 330 | 330 | 0.128 | 0.26 | 2.92 | 1.12 | 8.43 | 0.2 | 150 | 750 | 0.28 | 150 | 11.162 | 11.0775 | 9.9613 | NSS\NSS_sec12_04_WD330B_SD345B | NSS_sec12_04_WD330B_SD345B | 0.0012733 | 04 | 330 | \1_Fatigue\F1.2_PowerProd\WD330\04\
2838 | XXX12-04-330-330-00p26-02p92-n-s36 | 36 | 322 | 4 | 330 | 330 | 0.128 | 0.26 | 2.92 | 1.12 | 8.43 | 0.2 | 150 | 750 | 0.28 | 150 | 11.162 | 11.0775 | 9.9613 | NSS\NSS_sec12_04_WD330C_SD345C | NSS_sec12_04_WD330C_SD345C | 0.0012733 | 04 | 330 | \1_Fatigue\F1.2_PowerProd\WD330\04\
2839 | XXX12-05-330-000-00p36-03p34-0-s1 | 1 | 330 | 5 | 330 | 0 | 0.117 | 0.36 | 3.34 | 1.15 | 8.48 | 0.2 | 150 | 750 | 0.28 | 180 | 0.24191 | 0.24008 | 0.21589 | NSS\NSS_sec12_05_WD000A_SD345A | NSS_sec12_05_WD000A_SD345A | 2.7597e-05 | 05 | 330 | \1_Fatigue\F1.2_PowerProd\WD330\05\
2840 | XXX12-05-330-000-00p36-03p34-p-s2 | 2 | 338 | 5 | 330 | 0 | 0.117 | 0.36 | 3.34 | 1.15 | 8.48 | 0.2 | 150 | 750 | 0.28 | 180 | 0.24191 | 0.24008 | 0.21589 | NSS\NSS_sec12_05_WD000B_SD345B | NSS_sec12_05_WD000B_SD345B | 2.7597e-05 | 05 | 330 | \1_Fatigue\F1.2_PowerProd\WD330\05\
2841 | XXX12-05-330-000-00p36-03p34-n-s3 | 3 | 322 | 5 | 330 | 0 | 0.117 | 0.36 | 3.34 | 1.15 | 8.48 | 0.2 | 150 | 750 | 0.28 | 180 | 0.24191 | 0.24008 | 0.21589 | NSS\NSS_sec12_05_WD000C_SD345C | NSS_sec12_05_WD000C_SD345C | 2.7597e-05 | 05 | 330 | \1_Fatigue\F1.2_PowerProd\WD330\05\
2842 | XXX12-05-330-030-00p36-03p34-0-s4 | 4 | 330 | 5 | 330 | 30 | 0.117 | 0.36 | 3.34 | 1.15 | 8.48 | 0.2 | 150 | 750 | 0.28 | 210 | 0.058382 | 0.05794 | 0.052101 | NSS\NSS_sec12_05_WD030A_SD345A | NSS_sec12_05_WD030A_SD345A | 6.66e-06 | 05 | 330 | \1_Fatigue\F1.2_PowerProd\WD330\05\
2843 | XXX12-05-330-030-00p36-03p34-p-s5 | 5 | 338 | 5 | 330 | 30 | 0.117 | 0.36 | 3.34 | 1.15 | 8.48 | 0.2 | 150 | 750 | 0.28 | 210 | 0.058382 | 0.05794 | 0.052101 | NSS\NSS_sec12_05_WD030B_SD345B | NSS_sec12_05_WD030B_SD345B | 6.66e-06 | 05 | 330 | \1_Fatigue\F1.2_PowerProd\WD330\05\
2844 | XXX12-05-330-030-00p36-03p34-n-s6 | 6 | 322 | 5 | 330 | 30 | 0.117 | 0.36 | 3.34 | 1.15 | 8.48 | 0.2 | 150 | 750 | 0.28 | 210 | 0.058382 | 0.05794 | 0.052101 | NSS\NSS_sec12_05_WD030C_SD345C | NSS_sec12_05_WD030C_SD345C | 6.66e-06 | 05 | 330 | \1_Fatigue\F1.2_PowerProd\WD330\05\
2845 | XXX12-05-330-060-00p36-03p34-0-s7 | 7 | 330 | 5 | 330 | 60 | 0.117 | 0.36 | 3.34 | 1.15 | 8.48 | 0.2 | 150 | 750 | 0.28 | 240 | 0.0083423 | 0.0082791 | 0.0074449 | NSS\NSS_sec12_05_WD060A_SD345A | NSS_sec12_05_WD060A_SD345A | 9.5167e-07 | 05 | 330 | \1_Fatigue\F1.2_PowerProd\WD330\05\
2846 | XXX12-05-330-060-00p36-03p34-p-s8 | 8 | 338 | 5 | 330 | 60 | 0.117 | 0.36 | 3.34 | 1.15 | 8.48 | 0.2 | 150 | 750 | 0.28 | 240 | 0.0083423 | 0.0082791 | 0.0074449 | NSS\NSS_sec12_05_WD060B_SD345B | NSS_sec12_05_WD060B_SD345B | 9.5167e-07 | 05 | 330 | \1_Fatigue\F1.2_PowerProd\WD330\05\
2847 | XXX12-05-330-060-00p36-03p34-n-s9 | 9 | 322 | 5 | 330 | 60 | 0.117 | 0.36 | 3.34 | 1.15 | 8.48 | 0.2 | 150 | 750 | 0.28 | 240 | 0.0083423 | 0.0082791 | 0.0074449 | NSS\NSS_sec12_05_WD060C_SD345C | NSS_sec12_05_WD060C_SD345C | 9.5167e-07 | 05 | 330 | \1_Fatigue\F1.2_PowerProd\WD330\05\
2848 | XXX12-05-330-270-00p36-03p34-0-s28 | 28 | 330 | 5 | 330 | 270 | 0.117 | 0.36 | 3.34 | 1.15 | 8.48 | 0.2 | 150 | 750 | 0.28 | 90 | 0.16682 | 0.16555 | 0.14887 | NSS\NSS_sec12_05_WD270A_SD345A | NSS_sec12_05_WD270A_SD345A | 1.903e-05 | 05 | 330 | \1_Fatigue\F1.2_PowerProd\WD330\05\
2849 | XXX12-05-330-270-00p36-03p34-p-s29 | 29 | 338 | 5 | 330 | 270 | 0.117 | 0.36 | 3.34 | 1.15 | 8.48 | 0.2 | 150 | 750 | 0.28 | 90 | 0.16682 | 0.16555 | 0.14887 | NSS\NSS_sec12_05_WD270B_SD345B | NSS_sec12_05_WD270B_SD345B | 1.903e-05 | 05 | 330 | \1_Fatigue\F1.2_PowerProd\WD330\05\
2850 | XXX12-05-330-270-00p36-03p34-n-s30 | 30 | 322 | 5 | 330 | 270 | 0.117 | 0.36 | 3.34 | 1.15 | 8.48 | 0.2 | 150 | 750 | 0.28 | 90 | 0.16682 | 0.16555 | 0.14887 | NSS\NSS_sec12_05_WD270C_SD345C | NSS_sec12_05_WD270C_SD345C | 1.903e-05 | 05 | 330 | \1_Fatigue\F1.2_PowerProd\WD330\05\
2851 | XXX12-05-330-300-00p36-03p34-0-s31 | 31 | 330 | 5 | 330 | 300 | 0.117 | 0.36 | 3.34 | 1.15 | 8.48 | 0.2 | 150 | 750 | 0.28 | 120 | 1.2345 | 1.2252 | 1.1017 | NSS\NSS_sec12_05_WD300A_SD345A | NSS_sec12_05_WD300A_SD345A | 0.00014083 | 05 | 330 | \1_Fatigue\F1.2_PowerProd\WD330\05\
2852 | XXX12-05-330-300-00p36-03p34-p-s32 | 32 | 338 | 5 | 330 | 300 | 0.117 | 0.36 | 3.34 | 1.15 | 8.48 | 0.2 | 150 | 750 | 0.28 | 120 | 1.2345 | 1.2252 | 1.1017 | NSS\NSS_sec12_05_WD300B_SD345B | NSS_sec12_05_WD300B_SD345B | 0.00014083 | 05 | 330 | \1_Fatigue\F1.2_PowerProd\WD330\05\
2853 | XXX12-05-330-300-00p36-03p34-n-s33 | 33 | 322 | 5 | 330 | 300 | 0.117 | 0.36 | 3.34 | 1.15 | 8.48 | 0.2 | 150 | 750 | 0.28 | 120 | 1.2345 | 1.2252 | 1.1017 | NSS\NSS_sec12_05_WD300C_SD345C | NSS_sec12_05_WD300C_SD345C | 0.00014083 | 05 | 330 | \1_Fatigue\F1.2_PowerProd\WD330\05\
2854 | XXX12-05-330-330-00p36-03p34-0-s34 | 34 | 330 | 5 | 330 | 330 | 0.117 | 0.36 | 3.34 | 1.15 | 8.48 | 0.2 | 150 | 750 | 0.28 | 150 | 12.027 | 11.9359 | 10.7332 | NSS\NSS_sec12_05_WD330A_SD345A | NSS_sec12_05_WD330A_SD345A | 0.001372 | 05 | 330 | \1_Fatigue\F1.2_PowerProd\WD330\05\
2855 | XXX12-05-330-330-00p36-03p34-p-s35 | 35 | 338 | 5 | 330 | 330 | 0.117 | 0.36 | 3.34 | 1.15 | 8.48 | 0.2 | 150 | 750 | 0.28 | 150 | 12.027 | 11.9359 | 10.7332 | NSS\NSS_sec12_05_WD330B_SD345B | NSS_sec12_05_WD330B_SD345B | 0.001372 | 05 | 330 | \1_Fatigue\F1.2_PowerProd\WD330\05\
2856 | XXX12-05-330-330-00p36-03p34-n-s36 | 36 | 322 | 5 | 330 | 330 | 0.117 | 0.36 | 3.34 | 1.15 | 8.48 | 0.2 | 150 | 750 | 0.28 | 150 | 12.027 | 11.9359 | 10.7332 | NSS\NSS_sec12_05_WD330C_SD345C | NSS_sec12_05_WD330C_SD345C | 0.001372 | 05 | 330 | \1_Fatigue\F1.2_PowerProd\WD330\05\
2857 | XXX12-06-330-000-00p47-03p75-0-s1 | 1 | 330 | 6 | 330 | 0 | 0.113 | 0.47 | 3.75 | 1.19 | 8.56 | 0.2 | 150 | 750 | 0.28 | 180 | 0.37548 | 0.37263 | 0.33509 | NSS\NSS_sec12_06_WD000A_SD345A | NSS_sec12_06_WD000A_SD345A | 4.2833e-05 | 06 | 330 | \1_Fatigue\F1.2_PowerProd\WD330\06\
2858 | XXX12-06-330-000-00p47-03p75-p-s2 | 2 | 338 | 6 | 330 | 0 | 0.113 | 0.47 | 3.75 | 1.19 | 8.56 | 0.2 | 150 | 750 | 0.28 | 180 | 0.37548 | 0.37263 | 0.33509 | NSS\NSS_sec12_06_WD000B_SD345B | NSS_sec12_06_WD000B_SD345B | 4.2833e-05 | 06 | 330 | \1_Fatigue\F1.2_PowerProd\WD330\06\
2859 | XXX12-06-330-000-00p47-03p75-n-s3 | 3 | 322 | 6 | 330 | 0 | 0.113 | 0.47 | 3.75 | 1.19 | 8.56 | 0.2 | 150 | 750 | 0.28 | 180 | 0.37548 | 0.37263 | 0.33509 | NSS\NSS_sec12_06_WD000C_SD345C | NSS_sec12_06_WD000C_SD345C | 4.2833e-05 | 06 | 330 | \1_Fatigue\F1.2_PowerProd\WD330\06\
2860 | XXX12-06-330-030-00p47-03p75-0-s4 | 4 | 330 | 6 | 330 | 30 | 0.113 | 0.47 | 3.75 | 1.19 | 8.56 | 0.2 | 150 | 750 | 0.28 | 210 | 0.016682 | 0.016555 | 0.014887 | NSS\NSS_sec12_06_WD030A_SD345A | NSS_sec12_06_WD030A_SD345A | 1.903e-06 | 06 | 330 | \1_Fatigue\F1.2_PowerProd\WD330\06\
2861 | XXX12-06-330-030-00p47-03p75-p-s5 | 5 | 338 | 6 | 330 | 30 | 0.113 | 0.47 | 3.75 | 1.19 | 8.56 | 0.2 | 150 | 750 | 0.28 | 210 | 0.016682 | 0.016555 | 0.014887 | NSS\NSS_sec12_06_WD030B_SD345B | NSS_sec12_06_WD030B_SD345B | 1.903e-06 | 06 | 330 | \1_Fatigue\F1.2_PowerProd\WD330\06\
2862 | XXX12-06-330-030-00p47-03p75-n-s6 | 6 | 322 | 6 | 330 | 30 | 0.113 | 0.47 | 3.75 | 1.19 | 8.56 | 0.2 | 150 | 750 | 0.28 | 210 | 0.016682 | 0.016555 | 0.014887 | NSS\NSS_sec12_06_WD030C_SD345C | NSS_sec12_06_WD030C_SD345C | 1.903e-06 | 06 | 330 | \1_Fatigue\F1.2_PowerProd\WD330\06\
2863 | XXX12-06-330-270-00p47-03p75-0-s28 | 28 | 330 | 6 | 330 | 270 | 0.113 | 0.47 | 3.75 | 1.19 | 8.56 | 0.2 | 150 | 750 | 0.28 | 90 | 0.075066 | 0.074498 | 0.066991 | NSS\NSS_sec12_06_WD270A_SD345A | NSS_sec12_06_WD270A_SD345A | 8.5633e-06 | 06 | 330 | \1_Fatigue\F1.2_PowerProd\WD330\06\
2864 | XXX12-06-330-270-00p47-03p75-p-s29 | 29 | 338 | 6 | 330 | 270 | 0.113 | 0.47 | 3.75 | 1.19 | 8.56 | 0.2 | 150 | 750 | 0.28 | 90 | 0.075066 | 0.074498 | 0.066991 | NSS\NSS_sec12_06_WD270B_SD345B | NSS_sec12_06_WD270B_SD345B | 8.5633e-06 | 06 | 330 | \1_Fatigue\F1.2_PowerProd\WD330\06\
2865 | XXX12-06-330-270-00p47-03p75-n-s30 | 30 | 322 | 6 | 330 | 270 | 0.113 | 0.47 | 3.75 | 1.19 | 8.56 | 0.2 | 150 | 750 | 0.28 | 90 | 0.075066 | 0.074498 | 0.066991 | NSS\NSS_sec12_06_WD270C_SD345C | NSS_sec12_06_WD270C_SD345C | 8.5633e-06 | 06 | 330 | \1_Fatigue\F1.2_PowerProd\WD330\06\
2866 | XXX12-06-330-300-00p47-03p75-0-s31 | 31 | 330 | 6 | 330 | 300 | 0.113 | 0.47 | 3.75 | 1.19 | 8.56 | 0.2 | 150 | 750 | 0.28 | 120 | 1.7351 | 1.7219 | 1.5484 | NSS\NSS_sec12_06_WD300A_SD345A | NSS_sec12_06_WD300A_SD345A | 0.00019793 | 06 | 330 | \1_Fatigue\F1.2_PowerProd\WD330\06\
2867 | XXX12-06-330-300-00p47-03p75-p-s32 | 32 | 338 | 6 | 330 | 300 | 0.113 | 0.47 | 3.75 | 1.19 | 8.56 | 0.2 | 150 | 750 | 0.28 | 120 | 1.7351 | 1.7219 | 1.5484 | NSS\NSS_sec12_06_WD300B_SD345B | NSS_sec12_06_WD300B_SD345B | 0.00019793 | 06 | 330 | \1_Fatigue\F1.2_PowerProd\WD330\06\
2868 | XXX12-06-330-300-00p47-03p75-n-s33 | 33 | 322 | 6 | 330 | 300 | 0.113 | 0.47 | 3.75 | 1.19 | 8.56 | 0.2 | 150 | 750 | 0.28 | 120 | 1.7351 | 1.7219 | 1.5484 | NSS\NSS_sec12_06_WD300C_SD345C | NSS_sec12_06_WD300C_SD345C | 0.00019793 | 06 | 330 | \1_Fatigue\F1.2_PowerProd\WD330\06\
2869 | XXX12-06-330-330-00p47-03p75-0-s34 | 34 | 330 | 6 | 330 | 330 | 0.113 | 0.47 | 3.75 | 1.19 | 8.56 | 0.2 | 150 | 750 | 0.28 | 150 | 14.2886 | 14.1804 | 12.7515 | NSS\NSS_sec12_06_WD330A_SD345A | NSS_sec12_06_WD330A_SD345A | 0.00163 | 06 | 330 | \1_Fatigue\F1.2_PowerProd\WD330\06\
2870 | XXX12-06-330-330-00p47-03p75-p-s35 | 35 | 338 | 6 | 330 | 330 | 0.113 | 0.47 | 3.75 | 1.19 | 8.56 | 0.2 | 150 | 750 | 0.28 | 150 | 14.2886 | 14.1804 | 12.7515 | NSS\NSS_sec12_06_WD330B_SD345B | NSS_sec12_06_WD330B_SD345B | 0.00163 | 06 | 330 | \1_Fatigue\F1.2_PowerProd\WD330\06\
2871 | XXX12-06-330-330-00p47-03p75-n-s36 | 36 | 322 | 6 | 330 | 330 | 0.113 | 0.47 | 3.75 | 1.19 | 8.56 | 0.2 | 150 | 750 | 0.28 | 150 | 14.2886 | 14.1804 | 12.7515 | NSS\NSS_sec12_06_WD330C_SD345C | NSS_sec12_06_WD330C_SD345C | 0.00163 | 06 | 330 | \1_Fatigue\F1.2_PowerProd\WD330\06\
2872 | XXX12-07-330-000-00p64-04p25-0-s1 | 1 | 330 | 7 | 330 | 0 | 0.11 | 0.64 | 4.25 | 1.16 | 8.5 | 0.2 | 150 | 750 | 0.28 | 180 | 0.33369 | 0.33117 | 0.2978 | NSS\NSS_sec12_07_WD000A_SD345A | NSS_sec12_07_WD000A_SD345A | 3.8067e-05 | 07 | 330 | \1_Fatigue\F1.2_PowerProd\WD330\07\
2873 | XXX12-07-330-000-00p64-04p25-p-s2 | 2 | 338 | 7 | 330 | 0 | 0.11 | 0.64 | 4.25 | 1.16 | 8.5 | 0.2 | 150 | 750 | 0.28 | 180 | 0.33369 | 0.33117 | 0.2978 | NSS\NSS_sec12_07_WD000B_SD345B | NSS_sec12_07_WD000B_SD345B | 3.8067e-05 | 07 | 330 | \1_Fatigue\F1.2_PowerProd\WD330\07\
2874 | XXX12-07-330-000-00p64-04p25-n-s3 | 3 | 322 | 7 | 330 | 0 | 0.11 | 0.64 | 4.25 | 1.16 | 8.5 | 0.2 | 150 | 750 | 0.28 | 180 | 0.33369 | 0.33117 | 0.2978 | NSS\NSS_sec12_07_WD000C_SD345C | NSS_sec12_07_WD000C_SD345C | 3.8067e-05 | 07 | 330 | \1_Fatigue\F1.2_PowerProd\WD330\07\
2875 | XXX12-07-330-030-00p64-04p25-0-s4 | 4 | 330 | 7 | 330 | 30 | 0.11 | 0.64 | 4.25 | 1.16 | 8.5 | 0.2 | 150 | 750 | 0.28 | 210 | 0.016682 | 0.016555 | 0.014887 | NSS\NSS_sec12_07_WD030A_SD345A | NSS_sec12_07_WD030A_SD345A | 1.903e-06 | 07 | 330 | \1_Fatigue\F1.2_PowerProd\WD330\07\
2876 | XXX12-07-330-030-00p64-04p25-p-s5 | 5 | 338 | 7 | 330 | 30 | 0.11 | 0.64 | 4.25 | 1.16 | 8.5 | 0.2 | 150 | 750 | 0.28 | 210 | 0.016682 | 0.016555 | 0.014887 | NSS\NSS_sec12_07_WD030B_SD345B | NSS_sec12_07_WD030B_SD345B | 1.903e-06 | 07 | 330 | \1_Fatigue\F1.2_PowerProd\WD330\07\
2877 | XXX12-07-330-030-00p64-04p25-n-s6 | 6 | 322 | 7 | 330 | 30 | 0.11 | 0.64 | 4.25 | 1.16 | 8.5 | 0.2 | 150 | 750 | 0.28 | 210 | 0.016682 | 0.016555 | 0.014887 | NSS\NSS_sec12_07_WD030C_SD345C | NSS_sec12_07_WD030C_SD345C | 1.903e-06 | 07 | 330 | \1_Fatigue\F1.2_PowerProd\WD330\07\
2878 | XXX12-07-330-270-00p64-04p25-0-s28 | 28 | 330 | 7 | 330 | 270 | 0.11 | 0.64 | 4.25 | 1.16 | 8.5 | 0.2 | 150 | 750 | 0.28 | 90 | 0.10011 | 0.09935 | 0.089339 | NSS\NSS_sec12_07_WD270A_SD345A | NSS_sec12_07_WD270A_SD345A | 1.142e-05 | 07 | 330 | \1_Fatigue\F1.2_PowerProd\WD330\07\
2879 | XXX12-07-330-270-00p64-04p25-p-s29 | 29 | 338 | 7 | 330 | 270 | 0.11 | 0.64 | 4.25 | 1.16 | 8.5 | 0.2 | 150 | 750 | 0.28 | 90 | 0.10011 | 0.09935 | 0.089339 | NSS\NSS_sec12_07_WD270B_SD345B | NSS_sec12_07_WD270B_SD345B | 1.142e-05 | 07 | 330 | \1_Fatigue\F1.2_PowerProd\WD330\07\
2880 | XXX12-07-330-270-00p64-04p25-n-s30 | 30 | 322 | 7 | 330 | 270 | 0.11 | 0.64 | 4.25 | 1.16 | 8.5 | 0.2 | 150 | 750 | 0.28 | 90 | 0.10011 | 0.09935 | 0.089339 | NSS\NSS_sec12_07_WD270C_SD345C | NSS_sec12_07_WD270C_SD345C | 1.142e-05 | 07 | 330 | \1_Fatigue\F1.2_PowerProd\WD330\07\
2881 | XXX12-07-330-300-00p64-04p25-0-s31 | 31 | 330 | 7 | 330 | 300 | 0.11 | 0.64 | 4.25 | 1.16 | 8.5 | 0.2 | 150 | 750 | 0.28 | 120 | 2.2523 | 2.2352 | 2.01 | NSS\NSS_sec12_07_WD300A_SD345A | NSS_sec12_07_WD300A_SD345A | 0.00025693 | 07 | 330 | \1_Fatigue\F1.2_PowerProd\WD330\07\
2882 | XXX12-07-330-300-00p64-04p25-p-s32 | 32 | 338 | 7 | 330 | 300 | 0.11 | 0.64 | 4.25 | 1.16 | 8.5 | 0.2 | 150 | 750 | 0.28 | 120 | 2.2523 | 2.2352 | 2.01 | NSS\NSS_sec12_07_WD300B_SD345B | NSS_sec12_07_WD300B_SD345B | 0.00025693 | 07 | 330 | \1_Fatigue\F1.2_PowerProd\WD330\07\
2883 | XXX12-07-330-300-00p64-04p25-n-s33 | 33 | 322 | 7 | 330 | 300 | 0.11 | 0.64 | 4.25 | 1.16 | 8.5 | 0.2 | 150 | 750 | 0.28 | 120 | 2.2523 | 2.2352 | 2.01 | NSS\NSS_sec12_07_WD300C_SD345C | NSS_sec12_07_WD300C_SD345C | 0.00025693 | 07 | 330 | \1_Fatigue\F1.2_PowerProd\WD330\07\
2884 | XXX12-07-330-330-00p64-04p25-0-s34 | 34 | 330 | 7 | 330 | 330 | 0.11 | 0.64 | 4.25 | 1.16 | 8.5 | 0.2 | 150 | 750 | 0.28 | 150 | 16.1908 | 16.0682 | 14.4491 | NSS\NSS_sec12_07_WD330A_SD345A | NSS_sec12_07_WD330A_SD345A | 0.001847 | 07 | 330 | \1_Fatigue\F1.2_PowerProd\WD330\07\
2885 | XXX12-07-330-330-00p64-04p25-p-s35 | 35 | 338 | 7 | 330 | 330 | 0.11 | 0.64 | 4.25 | 1.16 | 8.5 | 0.2 | 150 | 750 | 0.28 | 150 | 16.1908 | 16.0682 | 14.4491 | NSS\NSS_sec12_07_WD330B_SD345B | NSS_sec12_07_WD330B_SD345B | 0.001847 | 07 | 330 | \1_Fatigue\F1.2_PowerProd\WD330\07\
2886 | XXX12-07-330-330-00p64-04p25-n-s36 | 36 | 322 | 7 | 330 | 330 | 0.11 | 0.64 | 4.25 | 1.16 | 8.5 | 0.2 | 150 | 750 | 0.28 | 150 | 16.1908 | 16.0682 | 14.4491 | NSS\NSS_sec12_07_WD330C_SD345C | NSS_sec12_07_WD330C_SD345C | 0.001847 | 07 | 330 | \1_Fatigue\F1.2_PowerProd\WD330\07\
2887 | XXX12-08-330-000-00p81-04p70-0-s1 | 1 | 330 | 8 | 330 | 0 | 0.108 | 0.81 | 4.7 | 1.16 | 8.51 | 0.2 | 150 | 750 | 0.28 | 180 | 0.40879 | 0.40569 | 0.36481 | NSS\NSS_sec12_08_WD000A_SD345A | NSS_sec12_08_WD000A_SD345A | 4.6633e-05 | 08 | 330 | \1_Fatigue\F1.2_PowerProd\WD330\08\
2888 | XXX12-08-330-000-00p81-04p70-p-s2 | 2 | 338 | 8 | 330 | 0 | 0.108 | 0.81 | 4.7 | 1.16 | 8.51 | 0.2 | 150 | 750 | 0.28 | 180 | 0.40879 | 0.40569 | 0.36481 | NSS\NSS_sec12_08_WD000B_SD345B | NSS_sec12_08_WD000B_SD345B | 4.6633e-05 | 08 | 330 | \1_Fatigue\F1.2_PowerProd\WD330\08\
2889 | XXX12-08-330-000-00p81-04p70-n-s3 | 3 | 322 | 8 | 330 | 0 | 0.108 | 0.81 | 4.7 | 1.16 | 8.51 | 0.2 | 150 | 750 | 0.28 | 180 | 0.40879 | 0.40569 | 0.36481 | NSS\NSS_sec12_08_WD000C_SD345C | NSS_sec12_08_WD000C_SD345C | 4.6633e-05 | 08 | 330 | \1_Fatigue\F1.2_PowerProd\WD330\08\
2890 | XXX12-08-330-030-00p81-04p70-0-s4 | 4 | 330 | 8 | 330 | 30 | 0.108 | 0.81 | 4.7 | 1.16 | 8.51 | 0.2 | 150 | 750 | 0.28 | 210 | 0.0083423 | 0.0082791 | 0.0074449 | NSS\NSS_sec12_08_WD030A_SD345A | NSS_sec12_08_WD030A_SD345A | 9.5167e-07 | 08 | 330 | \1_Fatigue\F1.2_PowerProd\WD330\08\
2891 | XXX12-08-330-030-00p81-04p70-p-s5 | 5 | 338 | 8 | 330 | 30 | 0.108 | 0.81 | 4.7 | 1.16 | 8.51 | 0.2 | 150 | 750 | 0.28 | 210 | 0.0083423 | 0.0082791 | 0.0074449 | NSS\NSS_sec12_08_WD030B_SD345B | NSS_sec12_08_WD030B_SD345B | 9.5167e-07 | 08 | 330 | \1_Fatigue\F1.2_PowerProd\WD330\08\
2892 | XXX12-08-330-030-00p81-04p70-n-s6 | 6 | 322 | 8 | 330 | 30 | 0.108 | 0.81 | 4.7 | 1.16 | 8.51 | 0.2 | 150 | 750 | 0.28 | 210 | 0.0083423 | 0.0082791 | 0.0074449 | NSS\NSS_sec12_08_WD030C_SD345C | NSS_sec12_08_WD030C_SD345C | 9.5167e-07 | 08 | 330 | \1_Fatigue\F1.2_PowerProd\WD330\08\
2893 | XXX12-08-330-270-00p81-04p70-0-s28 | 28 | 330 | 8 | 330 | 270 | 0.108 | 0.81 | 4.7 | 1.16 | 8.51 | 0.2 | 150 | 750 | 0.28 | 90 | 0.058382 | 0.05794 | 0.052101 | NSS\NSS_sec12_08_WD270A_SD345A | NSS_sec12_08_WD270A_SD345A | 6.66e-06 | 08 | 330 | \1_Fatigue\F1.2_PowerProd\WD330\08\
2894 | XXX12-08-330-270-00p81-04p70-p-s29 | 29 | 338 | 8 | 330 | 270 | 0.108 | 0.81 | 4.7 | 1.16 | 8.51 | 0.2 | 150 | 750 | 0.28 | 90 | 0.058382 | 0.05794 | 0.052101 | NSS\NSS_sec12_08_WD270B_SD345B | NSS_sec12_08_WD270B_SD345B | 6.66e-06 | 08 | 330 | \1_Fatigue\F1.2_PowerProd\WD330\08\
2895 | XXX12-08-330-270-00p81-04p70-n-s30 | 30 | 322 | 8 | 330 | 270 | 0.108 | 0.81 | 4.7 | 1.16 | 8.51 | 0.2 | 150 | 750 | 0.28 | 90 | 0.058382 | 0.05794 | 0.052101 | NSS\NSS_sec12_08_WD270C_SD345C | NSS_sec12_08_WD270C_SD345C | 6.66e-06 | 08 | 330 | \1_Fatigue\F1.2_PowerProd\WD330\08\
2896 | XXX12-08-330-300-00p81-04p70-0-s31 | 31 | 330 | 8 | 330 | 300 | 0.108 | 0.81 | 4.7 | 1.16 | 8.51 | 0.2 | 150 | 750 | 0.28 | 120 | 2.0854 | 2.0696 | 1.8611 | NSS\NSS_sec12_08_WD300A_SD345A | NSS_sec12_08_WD300A_SD345A | 0.0002379 | 08 | 330 | \1_Fatigue\F1.2_PowerProd\WD330\08\
2897 | XXX12-08-330-300-00p81-04p70-p-s32 | 32 | 338 | 8 | 330 | 300 | 0.108 | 0.81 | 4.7 | 1.16 | 8.51 | 0.2 | 150 | 750 | 0.28 | 120 | 2.0854 | 2.0696 | 1.8611 | NSS\NSS_sec12_08_WD300B_SD345B | NSS_sec12_08_WD300B_SD345B | 0.0002379 | 08 | 330 | \1_Fatigue\F1.2_PowerProd\WD330\08\
2898 | XXX12-08-330-300-00p81-04p70-n-s33 | 33 | 322 | 8 | 330 | 300 | 0.108 | 0.81 | 4.7 | 1.16 | 8.51 | 0.2 | 150 | 750 | 0.28 | 120 | 2.0854 | 2.0696 | 1.8611 | NSS\NSS_sec12_08_WD300C_SD345C | NSS_sec12_08_WD300C_SD345C | 0.0002379 | 08 | 330 | \1_Fatigue\F1.2_PowerProd\WD330\08\
2899 | XXX12-08-330-330-00p81-04p70-0-s34 | 34 | 330 | 8 | 330 | 330 | 0.108 | 0.81 | 4.7 | 1.16 | 8.51 | 0.2 | 150 | 750 | 0.28 | 150 | 18.3852 | 18.246 | 16.4075 | NSS\NSS_sec12_08_WD330A_SD345A | NSS_sec12_08_WD330A_SD345A | 0.0020973 | 08 | 330 | \1_Fatigue\F1.2_PowerProd\WD330\08\
2900 | XXX12-08-330-330-00p81-04p70-p-s35 | 35 | 338 | 8 | 330 | 330 | 0.108 | 0.81 | 4.7 | 1.16 | 8.51 | 0.2 | 150 | 750 | 0.28 | 150 | 18.3852 | 18.246 | 16.4075 | NSS\NSS_sec12_08_WD330B_SD345B | NSS_sec12_08_WD330B_SD345B | 0.0020973 | 08 | 330 | \1_Fatigue\F1.2_PowerProd\WD330\08\
2901 | XXX12-08-330-330-00p81-04p70-n-s36 | 36 | 322 | 8 | 330 | 330 | 0.108 | 0.81 | 4.7 | 1.16 | 8.51 | 0.2 | 150 | 750 | 0.28 | 150 | 18.3852 | 18.246 | 16.4075 | NSS\NSS_sec12_08_WD330C_SD345C | NSS_sec12_08_WD330C_SD345C | 0.0020973 | 08 | 330 | \1_Fatigue\F1.2_PowerProd\WD330\08\
2902 | XXX12-09-330-000-01p01-05p15-0-s1 | 1 | 330 | 9 | 330 | 0 | 0.107 | 1.01 | 5.15 | 1.13 | 8.45 | 0.2 | 150 | 750 | 0.28 | 180 | 0.41697 | 0.41381 | 0.37212 | NSS\NSS_sec12_09_WD000A_SD345A | NSS_sec12_09_WD000A_SD345A | 4.7567e-05 | 09 | 330 | \1_Fatigue\F1.2_PowerProd\WD330\09\
2903 | XXX12-09-330-000-01p01-05p15-p-s2 | 2 | 338 | 9 | 330 | 0 | 0.107 | 1.01 | 5.15 | 1.13 | 8.45 | 0.2 | 150 | 750 | 0.28 | 180 | 0.41697 | 0.41381 | 0.37212 | NSS\NSS_sec12_09_WD000B_SD345B | NSS_sec12_09_WD000B_SD345B | 4.7567e-05 | 09 | 330 | \1_Fatigue\F1.2_PowerProd\WD330\09\
2904 | XXX12-09-330-000-01p01-05p15-n-s3 | 3 | 322 | 9 | 330 | 0 | 0.107 | 1.01 | 5.15 | 1.13 | 8.45 | 0.2 | 150 | 750 | 0.28 | 180 | 0.41697 | 0.41381 | 0.37212 | NSS\NSS_sec12_09_WD000C_SD345C | NSS_sec12_09_WD000C_SD345C | 4.7567e-05 | 09 | 330 | \1_Fatigue\F1.2_PowerProd\WD330\09\
2905 | XXX12-09-330-030-01p01-05p15-0-s4 | 4 | 330 | 9 | 330 | 30 | 0.107 | 1.01 | 5.15 | 1.13 | 8.45 | 0.2 | 150 | 750 | 0.28 | 210 | 0.016682 | 0.016555 | 0.014887 | NSS\NSS_sec12_09_WD030A_SD345A | NSS_sec12_09_WD030A_SD345A | 1.903e-06 | 09 | 330 | \1_Fatigue\F1.2_PowerProd\WD330\09\
2906 | XXX12-09-330-030-01p01-05p15-p-s5 | 5 | 338 | 9 | 330 | 30 | 0.107 | 1.01 | 5.15 | 1.13 | 8.45 | 0.2 | 150 | 750 | 0.28 | 210 | 0.016682 | 0.016555 | 0.014887 | NSS\NSS_sec12_09_WD030B_SD345B | NSS_sec12_09_WD030B_SD345B | 1.903e-06 | 09 | 330 | \1_Fatigue\F1.2_PowerProd\WD330\09\
2907 | XXX12-09-330-030-01p01-05p15-n-s6 | 6 | 322 | 9 | 330 | 30 | 0.107 | 1.01 | 5.15 | 1.13 | 8.45 | 0.2 | 150 | 750 | 0.28 | 210 | 0.016682 | 0.016555 | 0.014887 | NSS\NSS_sec12_09_WD030C_SD345C | NSS_sec12_09_WD030C_SD345C | 1.903e-06 | 09 | 330 | \1_Fatigue\F1.2_PowerProd\WD330\09\
2908 | XXX12-09-330-270-01p01-05p15-0-s28 | 28 | 330 | 9 | 330 | 270 | 0.107 | 1.01 | 5.15 | 1.13 | 8.45 | 0.2 | 150 | 750 | 0.28 | 90 | 0.075066 | 0.074498 | 0.066991 | NSS\NSS_sec12_09_WD270A_SD345A | NSS_sec12_09_WD270A_SD345A | 8.5633e-06 | 09 | 330 | \1_Fatigue\F1.2_PowerProd\WD330\09\
2909 | XXX12-09-330-270-01p01-05p15-p-s29 | 29 | 338 | 9 | 330 | 270 | 0.107 | 1.01 | 5.15 | 1.13 | 8.45 | 0.2 | 150 | 750 | 0.28 | 90 | 0.075066 | 0.074498 | 0.066991 | NSS\NSS_sec12_09_WD270B_SD345B | NSS_sec12_09_WD270B_SD345B | 8.5633e-06 | 09 | 330 | \1_Fatigue\F1.2_PowerProd\WD330\09\
2910 | XXX12-09-330-270-01p01-05p15-n-s30 | 30 | 322 | 9 | 330 | 270 | 0.107 | 1.01 | 5.15 | 1.13 | 8.45 | 0.2 | 150 | 750 | 0.28 | 90 | 0.075066 | 0.074498 | 0.066991 | NSS\NSS_sec12_09_WD270C_SD345C | NSS_sec12_09_WD270C_SD345C | 8.5633e-06 | 09 | 330 | \1_Fatigue\F1.2_PowerProd\WD330\09\
2911 | XXX12-09-330-300-01p01-05p15-0-s31 | 31 | 330 | 9 | 330 | 300 | 0.107 | 1.01 | 5.15 | 1.13 | 8.45 | 0.2 | 150 | 750 | 0.28 | 120 | 2.4358 | 2.4173 | 2.1738 | NSS\NSS_sec12_09_WD300A_SD345A | NSS_sec12_09_WD300A_SD345A | 0.00027787 | 09 | 330 | \1_Fatigue\F1.2_PowerProd\WD330\09\
2912 | XXX12-09-330-300-01p01-05p15-p-s32 | 32 | 338 | 9 | 330 | 300 | 0.107 | 1.01 | 5.15 | 1.13 | 8.45 | 0.2 | 150 | 750 | 0.28 | 120 | 2.4358 | 2.4173 | 2.1738 | NSS\NSS_sec12_09_WD300B_SD345B | NSS_sec12_09_WD300B_SD345B | 0.00027787 | 09 | 330 | \1_Fatigue\F1.2_PowerProd\WD330\09\
2913 | XXX12-09-330-300-01p01-05p15-n-s33 | 33 | 322 | 9 | 330 | 300 | 0.107 | 1.01 | 5.15 | 1.13 | 8.45 | 0.2 | 150 | 750 | 0.28 | 120 | 2.4358 | 2.4173 | 2.1738 | NSS\NSS_sec12_09_WD300C_SD345C | NSS_sec12_09_WD300C_SD345C | 0.00027787 | 09 | 330 | \1_Fatigue\F1.2_PowerProd\WD330\09\
2914 | XXX12-09-330-330-01p01-05p15-0-s34 | 34 | 330 | 9 | 330 | 330 | 0.107 | 1.01 | 5.15 | 1.13 | 8.45 | 0.2 | 150 | 750 | 0.28 | 150 | 19.3436 | 19.1972 | 17.2628 | NSS\NSS_sec12_09_WD330A_SD345A | NSS_sec12_09_WD330A_SD345A | 0.0022067 | 09 | 330 | \1_Fatigue\F1.2_PowerProd\WD330\09\
2915 | XXX12-09-330-330-01p01-05p15-p-s35 | 35 | 338 | 9 | 330 | 330 | 0.107 | 1.01 | 5.15 | 1.13 | 8.45 | 0.2 | 150 | 750 | 0.28 | 150 | 19.3436 | 19.1972 | 17.2628 | NSS\NSS_sec12_09_WD330B_SD345B | NSS_sec12_09_WD330B_SD345B | 0.0022067 | 09 | 330 | \1_Fatigue\F1.2_PowerProd\WD330\09\
2916 | XXX12-09-330-330-01p01-05p15-n-s36 | 36 | 322 | 9 | 330 | 330 | 0.107 | 1.01 | 5.15 | 1.13 | 8.45 | 0.2 | 150 | 750 | 0.28 | 150 | 19.3436 | 19.1972 | 17.2628 | NSS\NSS_sec12_09_WD330C_SD345C | NSS_sec12_09_WD330C_SD345C | 0.0022067 | 09 | 330 | \1_Fatigue\F1.2_PowerProd\WD330\09\
2917 | XXX12-10-330-000-01p25-05p61-0-s1 | 1 | 330 | 10 | 330 | 0 | 0.106 | 1.25 | 5.61 | 1.12 | 8.42 | 0.2 | 150 | 750 | 0.28 | 180 | 0.43362 | 0.43034 | 0.38698 | NSS\NSS_sec12_10_WD000A_SD345A | NSS_sec12_10_WD000A_SD345A | 4.9467e-05 | 10 | 330 | \1_Fatigue\F1.2_PowerProd\WD330\10\
2918 | XXX12-10-330-000-01p25-05p61-p-s2 | 2 | 338 | 10 | 330 | 0 | 0.106 | 1.25 | 5.61 | 1.12 | 8.42 | 0.2 | 150 | 750 | 0.28 | 180 | 0.43362 | 0.43034 | 0.38698 | NSS\NSS_sec12_10_WD000B_SD345B | NSS_sec12_10_WD000B_SD345B | 4.9467e-05 | 10 | 330 | \1_Fatigue\F1.2_PowerProd\WD330\10\
2919 | XXX12-10-330-000-01p25-05p61-n-s3 | 3 | 322 | 10 | 330 | 0 | 0.106 | 1.25 | 5.61 | 1.12 | 8.42 | 0.2 | 150 | 750 | 0.28 | 180 | 0.43362 | 0.43034 | 0.38698 | NSS\NSS_sec12_10_WD000C_SD345C | NSS_sec12_10_WD000C_SD345C | 4.9467e-05 | 10 | 330 | \1_Fatigue\F1.2_PowerProd\WD330\10\
2920 | XXX12-10-330-270-01p25-05p61-0-s28 | 28 | 330 | 10 | 330 | 270 | 0.106 | 1.25 | 5.61 | 1.12 | 8.42 | 0.2 | 150 | 750 | 0.28 | 90 | 0.058382 | 0.05794 | 0.052101 | NSS\NSS_sec12_10_WD270A_SD345A | NSS_sec12_10_WD270A_SD345A | 6.66e-06 | 10 | 330 | \1_Fatigue\F1.2_PowerProd\WD330\10\
2921 | XXX12-10-330-270-01p25-05p61-p-s29 | 29 | 338 | 10 | 330 | 270 | 0.106 | 1.25 | 5.61 | 1.12 | 8.42 | 0.2 | 150 | 750 | 0.28 | 90 | 0.058382 | 0.05794 | 0.052101 | NSS\NSS_sec12_10_WD270B_SD345B | NSS_sec12_10_WD270B_SD345B | 6.66e-06 | 10 | 330 | \1_Fatigue\F1.2_PowerProd\WD330\10\
2922 | XXX12-10-330-270-01p25-05p61-n-s30 | 30 | 322 | 10 | 330 | 270 | 0.106 | 1.25 | 5.61 | 1.12 | 8.42 | 0.2 | 150 | 750 | 0.28 | 90 | 0.058382 | 0.05794 | 0.052101 | NSS\NSS_sec12_10_WD270C_SD345C | NSS_sec12_10_WD270C_SD345C | 6.66e-06 | 10 | 330 | \1_Fatigue\F1.2_PowerProd\WD330\10\
2923 | XXX12-10-330-300-01p25-05p61-0-s31 | 31 | 330 | 10 | 330 | 300 | 0.106 | 1.25 | 5.61 | 1.12 | 8.42 | 0.2 | 150 | 750 | 0.28 | 120 | 1.835 | 1.8211 | 1.6376 | NSS\NSS_sec12_10_WD300A_SD345A | NSS_sec12_10_WD300A_SD345A | 0.00020933 | 10 | 330 | \1_Fatigue\F1.2_PowerProd\WD330\10\
2924 | XXX12-10-330-300-01p25-05p61-p-s32 | 32 | 338 | 10 | 330 | 300 | 0.106 | 1.25 | 5.61 | 1.12 | 8.42 | 0.2 | 150 | 750 | 0.28 | 120 | 1.835 | 1.8211 | 1.6376 | NSS\NSS_sec12_10_WD300B_SD345B | NSS_sec12_10_WD300B_SD345B | 0.00020933 | 10 | 330 | \1_Fatigue\F1.2_PowerProd\WD330\10\
2925 | XXX12-10-330-300-01p25-05p61-n-s33 | 33 | 322 | 10 | 330 | 300 | 0.106 | 1.25 | 5.61 | 1.12 | 8.42 | 0.2 | 150 | 750 | 0.28 | 120 | 1.835 | 1.8211 | 1.6376 | NSS\NSS_sec12_10_WD300C_SD345C | NSS_sec12_10_WD300C_SD345C | 0.00020933 | 10 | 330 | \1_Fatigue\F1.2_PowerProd\WD330\10\
2926 | XXX12-10-330-330-01p25-05p61-0-s34 | 34 | 330 | 10 | 330 | 330 | 0.106 | 1.25 | 5.61 | 1.12 | 8.42 | 0.2 | 150 | 750 | 0.28 | 150 | 18.0346 | 17.898 | 16.0946 | NSS\NSS_sec12_10_WD330A_SD345A | NSS_sec12_10_WD330A_SD345A | 0.0020573 | 10 | 330 | \1_Fatigue\F1.2_PowerProd\WD330\10\
2927 | XXX12-10-330-330-01p25-05p61-p-s35 | 35 | 338 | 10 | 330 | 330 | 0.106 | 1.25 | 5.61 | 1.12 | 8.42 | 0.2 | 150 | 750 | 0.28 | 150 | 18.0346 | 17.898 | 16.0946 | NSS\NSS_sec12_10_WD330B_SD345B | NSS_sec12_10_WD330B_SD345B | 0.0020573 | 10 | 330 | \1_Fatigue\F1.2_PowerProd\WD330\10\
2928 | XXX12-10-330-330-01p25-05p61-n-s36 | 36 | 322 | 10 | 330 | 330 | 0.106 | 1.25 | 5.61 | 1.12 | 8.42 | 0.2 | 150 | 750 | 0.28 | 150 | 18.0346 | 17.898 | 16.0946 | NSS\NSS_sec12_10_WD330C_SD345C | NSS_sec12_10_WD330C_SD345C | 0.0020573 | 10 | 330 | \1_Fatigue\F1.2_PowerProd\WD330\10\
2929 | XXX12-11-330-000-01p55-06p14-0-s1 | 1 | 330 | 11 | 330 | 0 | 0.101 | 1.55 | 6.14 | 1.08 | 8.34 | 0.2 | 150 | 750 | 0.28 | 180 | 0.52538 | 0.5214 | 0.46886 | NSS\NSS_sec12_11_WD000A_SD345A | NSS_sec12_11_WD000A_SD345A | 5.9933e-05 | 11 | 330 | \1_Fatigue\F1.2_PowerProd\WD330\11\
2930 | XXX12-11-330-000-01p55-06p14-p-s2 | 2 | 338 | 11 | 330 | 0 | 0.101 | 1.55 | 6.14 | 1.08 | 8.34 | 0.2 | 150 | 750 | 0.28 | 180 | 0.52538 | 0.5214 | 0.46886 | NSS\NSS_sec12_11_WD000B_SD345B | NSS_sec12_11_WD000B_SD345B | 5.9933e-05 | 11 | 330 | \1_Fatigue\F1.2_PowerProd\WD330\11\
2931 | XXX12-11-330-000-01p55-06p14-n-s3 | 3 | 322 | 11 | 330 | 0 | 0.101 | 1.55 | 6.14 | 1.08 | 8.34 | 0.2 | 150 | 750 | 0.28 | 180 | 0.52538 | 0.5214 | 0.46886 | NSS\NSS_sec12_11_WD000C_SD345C | NSS_sec12_11_WD000C_SD345C | 5.9933e-05 | 11 | 330 | \1_Fatigue\F1.2_PowerProd\WD330\11\
2932 | XXX12-11-330-030-01p55-06p14-0-s4 | 4 | 330 | 11 | 330 | 30 | 0.101 | 1.55 | 6.14 | 1.08 | 8.34 | 0.2 | 150 | 750 | 0.28 | 210 | 0.0083423 | 0.0082791 | 0.0074449 | NSS\NSS_sec12_11_WD030A_SD345A | NSS_sec12_11_WD030A_SD345A | 9.5167e-07 | 11 | 330 | \1_Fatigue\F1.2_PowerProd\WD330\11\
2933 | XXX12-11-330-030-01p55-06p14-p-s5 | 5 | 338 | 11 | 330 | 30 | 0.101 | 1.55 | 6.14 | 1.08 | 8.34 | 0.2 | 150 | 750 | 0.28 | 210 | 0.0083423 | 0.0082791 | 0.0074449 | NSS\NSS_sec12_11_WD030B_SD345B | NSS_sec12_11_WD030B_SD345B | 9.5167e-07 | 11 | 330 | \1_Fatigue\F1.2_PowerProd\WD330\11\
2934 | XXX12-11-330-030-01p55-06p14-n-s6 | 6 | 322 | 11 | 330 | 30 | 0.101 | 1.55 | 6.14 | 1.08 | 8.34 | 0.2 | 150 | 750 | 0.28 | 210 | 0.0083423 | 0.0082791 | 0.0074449 | NSS\NSS_sec12_11_WD030C_SD345C | NSS_sec12_11_WD030C_SD345C | 9.5167e-07 | 11 | 330 | \1_Fatigue\F1.2_PowerProd\WD330\11\
2935 | XXX12-11-330-270-01p55-06p14-0-s28 | 28 | 330 | 11 | 330 | 270 | 0.101 | 1.55 | 6.14 | 1.08 | 8.34 | 0.2 | 150 | 750 | 0.28 | 90 | 0.0083423 | 0.0082791 | 0.0074449 | NSS\NSS_sec12_11_WD270A_SD345A | NSS_sec12_11_WD270A_SD345A | 9.5167e-07 | 11 | 330 | \1_Fatigue\F1.2_PowerProd\WD330\11\
2936 | XXX12-11-330-270-01p55-06p14-p-s29 | 29 | 338 | 11 | 330 | 270 | 0.101 | 1.55 | 6.14 | 1.08 | 8.34 | 0.2 | 150 | 750 | 0.28 | 90 | 0.0083423 | 0.0082791 | 0.0074449 | NSS\NSS_sec12_11_WD270B_SD345B | NSS_sec12_11_WD270B_SD345B | 9.5167e-07 | 11 | 330 | \1_Fatigue\F1.2_PowerProd\WD330\11\
2937 | XXX12-11-330-270-01p55-06p14-n-s30 | 30 | 322 | 11 | 330 | 270 | 0.101 | 1.55 | 6.14 | 1.08 | 8.34 | 0.2 | 150 | 750 | 0.28 | 90 | 0.0083423 | 0.0082791 | 0.0074449 | NSS\NSS_sec12_11_WD270C_SD345C | NSS_sec12_11_WD270C_SD345C | 9.5167e-07 | 11 | 330 | \1_Fatigue\F1.2_PowerProd\WD330\11\
2938 | XXX12-11-330-300-01p55-06p14-0-s31 | 31 | 330 | 11 | 330 | 300 | 0.101 | 1.55 | 6.14 | 1.08 | 8.34 | 0.2 | 150 | 750 | 0.28 | 120 | 1.5265 | 1.5149 | 1.3622 | NSS\NSS_sec12_11_WD300A_SD345A | NSS_sec12_11_WD300A_SD345A | 0.00017413 | 11 | 330 | \1_Fatigue\F1.2_PowerProd\WD330\11\
2939 | XXX12-11-330-300-01p55-06p14-p-s32 | 32 | 338 | 11 | 330 | 300 | 0.101 | 1.55 | 6.14 | 1.08 | 8.34 | 0.2 | 150 | 750 | 0.28 | 120 | 1.5265 | 1.5149 | 1.3622 | NSS\NSS_sec12_11_WD300B_SD345B | NSS_sec12_11_WD300B_SD345B | 0.00017413 | 11 | 330 | \1_Fatigue\F1.2_PowerProd\WD330\11\
2940 | XXX12-11-330-300-01p55-06p14-n-s33 | 33 | 322 | 11 | 330 | 300 | 0.101 | 1.55 | 6.14 | 1.08 | 8.34 | 0.2 | 150 | 750 | 0.28 | 120 | 1.5265 | 1.5149 | 1.3622 | NSS\NSS_sec12_11_WD300C_SD345C | NSS_sec12_11_WD300C_SD345C | 0.00017413 | 11 | 330 | \1_Fatigue\F1.2_PowerProd\WD330\11\
2941 | XXX12-11-330-330-01p55-06p14-0-s34 | 34 | 330 | 11 | 330 | 330 | 0.101 | 1.55 | 6.14 | 1.08 | 8.34 | 0.2 | 150 | 750 | 0.28 | 150 | 17.2924 | 17.1615 | 15.4322 | NSS\NSS_sec12_11_WD330A_SD345A | NSS_sec12_11_WD330A_SD345A | 0.0019727 | 11 | 330 | \1_Fatigue\F1.2_PowerProd\WD330\11\
2942 | XXX12-11-330-330-01p55-06p14-p-s35 | 35 | 338 | 11 | 330 | 330 | 0.101 | 1.55 | 6.14 | 1.08 | 8.34 | 0.2 | 150 | 750 | 0.28 | 150 | 17.2924 | 17.1615 | 15.4322 | NSS\NSS_sec12_11_WD330B_SD345B | NSS_sec12_11_WD330B_SD345B | 0.0019727 | 11 | 330 | \1_Fatigue\F1.2_PowerProd\WD330\11\
2943 | XXX12-11-330-330-01p55-06p14-n-s36 | 36 | 322 | 11 | 330 | 330 | 0.101 | 1.55 | 6.14 | 1.08 | 8.34 | 0.2 | 150 | 750 | 0.28 | 150 | 17.2924 | 17.1615 | 15.4322 | NSS\NSS_sec12_11_WD330C_SD345C | NSS_sec12_11_WD330C_SD345C | 0.0019727 | 11 | 330 | \1_Fatigue\F1.2_PowerProd\WD330\11\
2944 | XXX12-12-330-000-01p90-06p69-0-s1 | 1 | 330 | 12 | 330 | 0 | 0.094 | 1.9 | 6.69 | 1 | 8.19 | 0.2 | 150 | 750 | 0.28 | 180 | 0.46723 | 0.46369 | 0.41697 | NSS\NSS_sec12_12_WD000A_SD345A | NSS_sec12_12_WD000A_SD345A | 5.33e-05 | 12 | 330 | \1_Fatigue\F1.2_PowerProd\WD330\12\
2945 | XXX12-12-330-000-01p90-06p69-p-s2 | 2 | 338 | 12 | 330 | 0 | 0.094 | 1.9 | 6.69 | 1 | 8.19 | 0.2 | 150 | 750 | 0.28 | 180 | 0.46723 | 0.46369 | 0.41697 | NSS\NSS_sec12_12_WD000B_SD345B | NSS_sec12_12_WD000B_SD345B | 5.33e-05 | 12 | 330 | \1_Fatigue\F1.2_PowerProd\WD330\12\
2946 | XXX12-12-330-000-01p90-06p69-n-s3 | 3 | 322 | 12 | 330 | 0 | 0.094 | 1.9 | 6.69 | 1 | 8.19 | 0.2 | 150 | 750 | 0.28 | 180 | 0.46723 | 0.46369 | 0.41697 | NSS\NSS_sec12_12_WD000C_SD345C | NSS_sec12_12_WD000C_SD345C | 5.33e-05 | 12 | 330 | \1_Fatigue\F1.2_PowerProd\WD330\12\
2947 | XXX12-12-330-270-01p90-06p69-0-s28 | 28 | 330 | 12 | 330 | 270 | 0.094 | 1.9 | 6.69 | 1 | 8.19 | 0.2 | 150 | 750 | 0.28 | 90 | 0.041697 | 0.041381 | 0.037212 | NSS\NSS_sec12_12_WD270A_SD345A | NSS_sec12_12_WD270A_SD345A | 4.7567e-06 | 12 | 330 | \1_Fatigue\F1.2_PowerProd\WD330\12\
2948 | XXX12-12-330-270-01p90-06p69-p-s29 | 29 | 338 | 12 | 330 | 270 | 0.094 | 1.9 | 6.69 | 1 | 8.19 | 0.2 | 150 | 750 | 0.28 | 90 | 0.041697 | 0.041381 | 0.037212 | NSS\NSS_sec12_12_WD270B_SD345B | NSS_sec12_12_WD270B_SD345B | 4.7567e-06 | 12 | 330 | \1_Fatigue\F1.2_PowerProd\WD330\12\
2949 | XXX12-12-330-270-01p90-06p69-n-s30 | 30 | 322 | 12 | 330 | 270 | 0.094 | 1.9 | 6.69 | 1 | 8.19 | 0.2 | 150 | 750 | 0.28 | 90 | 0.041697 | 0.041381 | 0.037212 | NSS\NSS_sec12_12_WD270C_SD345C | NSS_sec12_12_WD270C_SD345C | 4.7567e-06 | 12 | 330 | \1_Fatigue\F1.2_PowerProd\WD330\12\
2950 | XXX12-12-330-300-01p90-06p69-0-s31 | 31 | 330 | 12 | 330 | 300 | 0.094 | 1.9 | 6.69 | 1 | 8.19 | 0.2 | 150 | 750 | 0.28 | 120 | 1.4096 | 1.3989 | 1.2579 | NSS\NSS_sec12_12_WD300A_SD345A | NSS_sec12_12_WD300A_SD345A | 0.0001608 | 12 | 330 | \1_Fatigue\F1.2_PowerProd\WD330\12\
2951 | XXX12-12-330-300-01p90-06p69-p-s32 | 32 | 338 | 12 | 330 | 300 | 0.094 | 1.9 | 6.69 | 1 | 8.19 | 0.2 | 150 | 750 | 0.28 | 120 | 1.4096 | 1.3989 | 1.2579 | NSS\NSS_sec12_12_WD300B_SD345B | NSS_sec12_12_WD300B_SD345B | 0.0001608 | 12 | 330 | \1_Fatigue\F1.2_PowerProd\WD330\12\
2952 | XXX12-12-330-300-01p90-06p69-n-s33 | 33 | 322 | 12 | 330 | 300 | 0.094 | 1.9 | 6.69 | 1 | 8.19 | 0.2 | 150 | 750 | 0.28 | 120 | 1.4096 | 1.3989 | 1.2579 | NSS\NSS_sec12_12_WD300C_SD345C | NSS_sec12_12_WD300C_SD345C | 0.0001608 | 12 | 330 | \1_Fatigue\F1.2_PowerProd\WD330\12\
2953 | XXX12-12-330-330-01p90-06p69-0-s34 | 34 | 330 | 12 | 330 | 330 | 0.094 | 1.9 | 6.69 | 1 | 8.19 | 0.2 | 150 | 750 | 0.28 | 150 | 16.5502 | 16.4249 | 14.7699 | NSS\NSS_sec12_12_WD330A_SD345A | NSS_sec12_12_WD330A_SD345A | 0.001888 | 12 | 330 | \1_Fatigue\F1.2_PowerProd\WD330\12\
2954 | XXX12-12-330-330-01p90-06p69-p-s35 | 35 | 338 | 12 | 330 | 330 | 0.094 | 1.9 | 6.69 | 1 | 8.19 | 0.2 | 150 | 750 | 0.28 | 150 | 16.5502 | 16.4249 | 14.7699 | NSS\NSS_sec12_12_WD330B_SD345B | NSS_sec12_12_WD330B_SD345B | 0.001888 | 12 | 330 | \1_Fatigue\F1.2_PowerProd\WD330\12\
2955 | XXX12-12-330-330-01p90-06p69-n-s36 | 36 | 322 | 12 | 330 | 330 | 0.094 | 1.9 | 6.69 | 1 | 8.19 | 0.2 | 150 | 750 | 0.28 | 150 | 16.5502 | 16.4249 | 14.7699 | NSS\NSS_sec12_12_WD330C_SD345C | NSS_sec12_12_WD330C_SD345C | 0.001888 | 12 | 330 | \1_Fatigue\F1.2_PowerProd\WD330\12\
2956 | XXX12-13-330-000-02p31-07p27-0-s1 | 1 | 330 | 13 | 330 | 0 | 0.088 | 2.31 | 7.27 | 0.87 | 7.98 | 0.2 | 150 | 750 | 0.28 | 180 | 0.52538 | 0.5214 | 0.46886 | NSS\NSS_sec12_13_WD000A_SD345A | NSS_sec12_13_WD000A_SD345A | 5.9933e-05 | 13 | 330 | \1_Fatigue\F1.2_PowerProd\WD330\13\
2957 | XXX12-13-330-000-02p31-07p27-p-s2 | 2 | 338 | 13 | 330 | 0 | 0.088 | 2.31 | 7.27 | 0.87 | 7.98 | 0.2 | 150 | 750 | 0.28 | 180 | 0.52538 | 0.5214 | 0.46886 | NSS\NSS_sec12_13_WD000B_SD345B | NSS_sec12_13_WD000B_SD345B | 5.9933e-05 | 13 | 330 | \1_Fatigue\F1.2_PowerProd\WD330\13\
2958 | XXX12-13-330-000-02p31-07p27-n-s3 | 3 | 322 | 13 | 330 | 0 | 0.088 | 2.31 | 7.27 | 0.87 | 7.98 | 0.2 | 150 | 750 | 0.28 | 180 | 0.52538 | 0.5214 | 0.46886 | NSS\NSS_sec12_13_WD000C_SD345C | NSS_sec12_13_WD000C_SD345C | 5.9933e-05 | 13 | 330 | \1_Fatigue\F1.2_PowerProd\WD330\13\
2959 | XXX12-13-330-270-02p31-07p27-0-s28 | 28 | 330 | 13 | 330 | 270 | 0.088 | 2.31 | 7.27 | 0.87 | 7.98 | 0.2 | 150 | 750 | 0.28 | 90 | 0.0083423 | 0.0082791 | 0.0074449 | NSS\NSS_sec12_13_WD270A_SD345A | NSS_sec12_13_WD270A_SD345A | 9.5167e-07 | 13 | 330 | \1_Fatigue\F1.2_PowerProd\WD330\13\
2960 | XXX12-13-330-270-02p31-07p27-p-s29 | 29 | 338 | 13 | 330 | 270 | 0.088 | 2.31 | 7.27 | 0.87 | 7.98 | 0.2 | 150 | 750 | 0.28 | 90 | 0.0083423 | 0.0082791 | 0.0074449 | NSS\NSS_sec12_13_WD270B_SD345B | NSS_sec12_13_WD270B_SD345B | 9.5167e-07 | 13 | 330 | \1_Fatigue\F1.2_PowerProd\WD330\13\
2961 | XXX12-13-330-270-02p31-07p27-n-s30 | 30 | 322 | 13 | 330 | 270 | 0.088 | 2.31 | 7.27 | 0.87 | 7.98 | 0.2 | 150 | 750 | 0.28 | 90 | 0.0083423 | 0.0082791 | 0.0074449 | NSS\NSS_sec12_13_WD270C_SD345C | NSS_sec12_13_WD270C_SD345C | 9.5167e-07 | 13 | 330 | \1_Fatigue\F1.2_PowerProd\WD330\13\
2962 | XXX12-13-330-300-02p31-07p27-0-s31 | 31 | 330 | 13 | 330 | 300 | 0.088 | 2.31 | 7.27 | 0.87 | 7.98 | 0.2 | 150 | 750 | 0.28 | 120 | 1.0844 | 1.0761 | 0.96771 | NSS\NSS_sec12_13_WD300A_SD345A | NSS_sec12_13_WD300A_SD345A | 0.0001237 | 13 | 330 | \1_Fatigue\F1.2_PowerProd\WD330\13\
2963 | XXX12-13-330-300-02p31-07p27-p-s32 | 32 | 338 | 13 | 330 | 300 | 0.088 | 2.31 | 7.27 | 0.87 | 7.98 | 0.2 | 150 | 750 | 0.28 | 120 | 1.0844 | 1.0761 | 0.96771 | NSS\NSS_sec12_13_WD300B_SD345B | NSS_sec12_13_WD300B_SD345B | 0.0001237 | 13 | 330 | \1_Fatigue\F1.2_PowerProd\WD330\13\
2964 | XXX12-13-330-300-02p31-07p27-n-s33 | 33 | 322 | 13 | 330 | 300 | 0.088 | 2.31 | 7.27 | 0.87 | 7.98 | 0.2 | 150 | 750 | 0.28 | 120 | 1.0844 | 1.0761 | 0.96771 | NSS\NSS_sec12_13_WD300C_SD345C | NSS_sec12_13_WD300C_SD345C | 0.0001237 | 13 | 330 | \1_Fatigue\F1.2_PowerProd\WD330\13\
2965 | XXX12-13-330-330-02p31-07p27-0-s34 | 34 | 330 | 13 | 330 | 330 | 0.088 | 2.31 | 7.27 | 0.87 | 7.98 | 0.2 | 150 | 750 | 0.28 | 150 | 15.4136 | 15.2968 | 13.7555 | NSS\NSS_sec12_13_WD330A_SD345A | NSS_sec12_13_WD330A_SD345A | 0.0017583 | 13 | 330 | \1_Fatigue\F1.2_PowerProd\WD330\13\
2966 | XXX12-13-330-330-02p31-07p27-p-s35 | 35 | 338 | 13 | 330 | 330 | 0.088 | 2.31 | 7.27 | 0.87 | 7.98 | 0.2 | 150 | 750 | 0.28 | 150 | 15.4136 | 15.2968 | 13.7555 | NSS\NSS_sec12_13_WD330B_SD345B | NSS_sec12_13_WD330B_SD345B | 0.0017583 | 13 | 330 | \1_Fatigue\F1.2_PowerProd\WD330\13\
2967 | XXX12-13-330-330-02p31-07p27-n-s36 | 36 | 322 | 13 | 330 | 330 | 0.088 | 2.31 | 7.27 | 0.87 | 7.98 | 0.2 | 150 | 750 | 0.28 | 150 | 15.4136 | 15.2968 | 13.7555 | NSS\NSS_sec12_13_WD330C_SD345C | NSS_sec12_13_WD330C_SD345C | 0.0017583 | 13 | 330 | \1_Fatigue\F1.2_PowerProd\WD330\13\
2968 | XXX12-14-330-000-02p63-07p68-0-s1 | 1 | 330 | 14 | 330 | 0 | 0.085 | 2.63 | 7.68 | 0.79 | 7.89 | 0.2 | 150 | 750 | 0.28 | 180 | 0.48388 | 0.48022 | 0.43183 | NSS\NSS_sec12_14_WD000A_SD345A | NSS_sec12_14_WD000A_SD345A | 5.52e-05 | 14 | 330 | \1_Fatigue\F1.2_PowerProd\WD330\14\
2969 | XXX12-14-330-000-02p63-07p68-p-s2 | 2 | 338 | 14 | 330 | 0 | 0.085 | 2.63 | 7.68 | 0.79 | 7.89 | 0.2 | 150 | 750 | 0.28 | 180 | 0.48388 | 0.48022 | 0.43183 | NSS\NSS_sec12_14_WD000B_SD345B | NSS_sec12_14_WD000B_SD345B | 5.52e-05 | 14 | 330 | \1_Fatigue\F1.2_PowerProd\WD330\14\
2970 | XXX12-14-330-000-02p63-07p68-n-s3 | 3 | 322 | 14 | 330 | 0 | 0.085 | 2.63 | 7.68 | 0.79 | 7.89 | 0.2 | 150 | 750 | 0.28 | 180 | 0.48388 | 0.48022 | 0.43183 | NSS\NSS_sec12_14_WD000C_SD345C | NSS_sec12_14_WD000C_SD345C | 5.52e-05 | 14 | 330 | \1_Fatigue\F1.2_PowerProd\WD330\14\
2971 | XXX12-14-330-270-02p63-07p68-0-s28 | 28 | 330 | 14 | 330 | 270 | 0.085 | 2.63 | 7.68 | 0.79 | 7.89 | 0.2 | 150 | 750 | 0.28 | 90 | 0.0083423 | 0.0082791 | 0.0074449 | NSS\NSS_sec12_14_WD270A_SD345A | NSS_sec12_14_WD270A_SD345A | 9.5167e-07 | 14 | 330 | \1_Fatigue\F1.2_PowerProd\WD330\14\
2972 | XXX12-14-330-270-02p63-07p68-p-s29 | 29 | 338 | 14 | 330 | 270 | 0.085 | 2.63 | 7.68 | 0.79 | 7.89 | 0.2 | 150 | 750 | 0.28 | 90 | 0.0083423 | 0.0082791 | 0.0074449 | NSS\NSS_sec12_14_WD270B_SD345B | NSS_sec12_14_WD270B_SD345B | 9.5167e-07 | 14 | 330 | \1_Fatigue\F1.2_PowerProd\WD330\14\
2973 | XXX12-14-330-270-02p63-07p68-n-s30 | 30 | 322 | 14 | 330 | 270 | 0.085 | 2.63 | 7.68 | 0.79 | 7.89 | 0.2 | 150 | 750 | 0.28 | 90 | 0.0083423 | 0.0082791 | 0.0074449 | NSS\NSS_sec12_14_WD270C_SD345C | NSS_sec12_14_WD270C_SD345C | 9.5167e-07 | 14 | 330 | \1_Fatigue\F1.2_PowerProd\WD330\14\
2974 | XXX12-14-330-300-02p63-07p68-0-s31 | 31 | 330 | 14 | 330 | 300 | 0.085 | 2.63 | 7.68 | 0.79 | 7.89 | 0.2 | 150 | 750 | 0.28 | 120 | 0.85907 | 0.85256 | 0.76666 | NSS\NSS_sec12_14_WD300A_SD345A | NSS_sec12_14_WD300A_SD345A | 9.8e-05 | 14 | 330 | \1_Fatigue\F1.2_PowerProd\WD330\14\
2975 | XXX12-14-330-300-02p63-07p68-p-s32 | 32 | 338 | 14 | 330 | 300 | 0.085 | 2.63 | 7.68 | 0.79 | 7.89 | 0.2 | 150 | 750 | 0.28 | 120 | 0.85907 | 0.85256 | 0.76666 | NSS\NSS_sec12_14_WD300B_SD345B | NSS_sec12_14_WD300B_SD345B | 9.8e-05 | 14 | 330 | \1_Fatigue\F1.2_PowerProd\WD330\14\
2976 | XXX12-14-330-300-02p63-07p68-n-s33 | 33 | 322 | 14 | 330 | 300 | 0.085 | 2.63 | 7.68 | 0.79 | 7.89 | 0.2 | 150 | 750 | 0.28 | 120 | 0.85907 | 0.85256 | 0.76666 | NSS\NSS_sec12_14_WD300C_SD345C | NSS_sec12_14_WD300C_SD345C | 9.8e-05 | 14 | 330 | \1_Fatigue\F1.2_PowerProd\WD330\14\
2977 | XXX12-14-330-330-02p63-07p68-0-s34 | 34 | 330 | 14 | 330 | 330 | 0.085 | 2.63 | 7.68 | 0.79 | 7.89 | 0.2 | 150 | 750 | 0.28 | 150 | 13.897 | 13.7918 | 12.4021 | NSS\NSS_sec12_14_WD330A_SD345A | NSS_sec12_14_WD330A_SD345A | 0.0015853 | 14 | 330 | \1_Fatigue\F1.2_PowerProd\WD330\14\
2978 | XXX12-14-330-330-02p63-07p68-p-s35 | 35 | 338 | 14 | 330 | 330 | 0.085 | 2.63 | 7.68 | 0.79 | 7.89 | 0.2 | 150 | 750 | 0.28 | 150 | 13.897 | 13.7918 | 12.4021 | NSS\NSS_sec12_14_WD330B_SD345B | NSS_sec12_14_WD330B_SD345B | 0.0015853 | 14 | 330 | \1_Fatigue\F1.2_PowerProd\WD330\14\
2979 | XXX12-14-330-330-02p63-07p68-n-s36 | 36 | 322 | 14 | 330 | 330 | 0.085 | 2.63 | 7.68 | 0.79 | 7.89 | 0.2 | 150 | 750 | 0.28 | 150 | 13.897 | 13.7918 | 12.4021 | NSS\NSS_sec12_14_WD330C_SD345C | NSS_sec12_14_WD330C_SD345C | 0.0015853 | 14 | 330 | \1_Fatigue\F1.2_PowerProd\WD330\14\
2980 | XXX12-15-330-000-02p98-08p12-0-s1 | 1 | 330 | 15 | 330 | 0 | 0.081 | 2.98 | 8.12 | 0.72 | 7.85 | 0.2 | 150 | 750 | 0.28 | 180 | 0.25857 | 0.25661 | 0.23075 | NSS\NSS_sec12_15_WD000A_SD345A | NSS_sec12_15_WD000A_SD345A | 2.9497e-05 | 15 | 330 | \1_Fatigue\F1.2_PowerProd\WD330\15\
2981 | XXX12-15-330-000-02p98-08p12-p-s2 | 2 | 338 | 15 | 330 | 0 | 0.081 | 2.98 | 8.12 | 0.72 | 7.85 | 0.2 | 150 | 750 | 0.28 | 180 | 0.25857 | 0.25661 | 0.23075 | NSS\NSS_sec12_15_WD000B_SD345B | NSS_sec12_15_WD000B_SD345B | 2.9497e-05 | 15 | 330 | \1_Fatigue\F1.2_PowerProd\WD330\15\
2982 | XXX12-15-330-000-02p98-08p12-n-s3 | 3 | 322 | 15 | 330 | 0 | 0.081 | 2.98 | 8.12 | 0.72 | 7.85 | 0.2 | 150 | 750 | 0.28 | 180 | 0.25857 | 0.25661 | 0.23075 | NSS\NSS_sec12_15_WD000C_SD345C | NSS_sec12_15_WD000C_SD345C | 2.9497e-05 | 15 | 330 | \1_Fatigue\F1.2_PowerProd\WD330\15\
2983 | XXX12-15-330-270-02p98-08p12-0-s28 | 28 | 330 | 15 | 330 | 270 | 0.081 | 2.98 | 8.12 | 0.72 | 7.85 | 0.2 | 150 | 750 | 0.28 | 90 | 0.0083423 | 0.0082791 | 0.0074449 | NSS\NSS_sec12_15_WD270A_SD345A | NSS_sec12_15_WD270A_SD345A | 9.5167e-07 | 15 | 330 | \1_Fatigue\F1.2_PowerProd\WD330\15\
2984 | XXX12-15-330-270-02p98-08p12-p-s29 | 29 | 338 | 15 | 330 | 270 | 0.081 | 2.98 | 8.12 | 0.72 | 7.85 | 0.2 | 150 | 750 | 0.28 | 90 | 0.0083423 | 0.0082791 | 0.0074449 | NSS\NSS_sec12_15_WD270B_SD345B | NSS_sec12_15_WD270B_SD345B | 9.5167e-07 | 15 | 330 | \1_Fatigue\F1.2_PowerProd\WD330\15\
2985 | XXX12-15-330-270-02p98-08p12-n-s30 | 30 | 322 | 15 | 330 | 270 | 0.081 | 2.98 | 8.12 | 0.72 | 7.85 | 0.2 | 150 | 750 | 0.28 | 90 | 0.0083423 | 0.0082791 | 0.0074449 | NSS\NSS_sec12_15_WD270C_SD345C | NSS_sec12_15_WD270C_SD345C | 9.5167e-07 | 15 | 330 | \1_Fatigue\F1.2_PowerProd\WD330\15\
2986 | XXX12-15-330-300-02p98-08p12-0-s31 | 31 | 330 | 15 | 330 | 300 | 0.081 | 2.98 | 8.12 | 0.72 | 7.85 | 0.2 | 150 | 750 | 0.28 | 120 | 0.66738 | 0.66233 | 0.59559 | NSS\NSS_sec12_15_WD300A_SD345A | NSS_sec12_15_WD300A_SD345A | 7.6133e-05 | 15 | 330 | \1_Fatigue\F1.2_PowerProd\WD330\15\
2987 | XXX12-15-330-300-02p98-08p12-p-s32 | 32 | 338 | 15 | 330 | 300 | 0.081 | 2.98 | 8.12 | 0.72 | 7.85 | 0.2 | 150 | 750 | 0.28 | 120 | 0.66738 | 0.66233 | 0.59559 | NSS\NSS_sec12_15_WD300B_SD345B | NSS_sec12_15_WD300B_SD345B | 7.6133e-05 | 15 | 330 | \1_Fatigue\F1.2_PowerProd\WD330\15\
2988 | XXX12-15-330-300-02p98-08p12-n-s33 | 33 | 322 | 15 | 330 | 300 | 0.081 | 2.98 | 8.12 | 0.72 | 7.85 | 0.2 | 150 | 750 | 0.28 | 120 | 0.66738 | 0.66233 | 0.59559 | NSS\NSS_sec12_15_WD300C_SD345C | NSS_sec12_15_WD300C_SD345C | 7.6133e-05 | 15 | 330 | \1_Fatigue\F1.2_PowerProd\WD330\15\
2989 | XXX12-15-330-330-02p98-08p12-0-s34 | 34 | 330 | 15 | 330 | 330 | 0.081 | 2.98 | 8.12 | 0.72 | 7.85 | 0.2 | 150 | 750 | 0.28 | 150 | 11.9042 | 11.8141 | 10.6237 | NSS\NSS_sec12_15_WD330A_SD345A | NSS_sec12_15_WD330A_SD345A | 0.001358 | 15 | 330 | \1_Fatigue\F1.2_PowerProd\WD330\15\
2990 | XXX12-15-330-330-02p98-08p12-p-s35 | 35 | 338 | 15 | 330 | 330 | 0.081 | 2.98 | 8.12 | 0.72 | 7.85 | 0.2 | 150 | 750 | 0.28 | 150 | 11.9042 | 11.8141 | 10.6237 | NSS\NSS_sec12_15_WD330B_SD345B | NSS_sec12_15_WD330B_SD345B | 0.001358 | 15 | 330 | \1_Fatigue\F1.2_PowerProd\WD330\15\
2991 | XXX12-15-330-330-02p98-08p12-n-s36 | 36 | 322 | 15 | 330 | 330 | 0.081 | 2.98 | 8.12 | 0.72 | 7.85 | 0.2 | 150 | 750 | 0.28 | 150 | 11.9042 | 11.8141 | 10.6237 | NSS\NSS_sec12_15_WD330C_SD345C | NSS_sec12_15_WD330C_SD345C | 0.001358 | 15 | 330 | \1_Fatigue\F1.2_PowerProd\WD330\15\
2992 | XXX12-16-330-000-03p33-08p53-0-s1 | 1 | 330 | 16 | 330 | 0 | 0.08 | 3.33 | 8.53 | 0.71 | 7.84 | 0.2 | 150 | 750 | 0.28 | 180 | 0.19186 | 0.19041 | 0.17122 | NSS\NSS_sec12_16_WD000A_SD345A | NSS_sec12_16_WD000A_SD345A | 2.1887e-05 | 16 | 330 | \1_Fatigue\F1.2_PowerProd\WD330\16\
2993 | XXX12-16-330-000-03p33-08p53-p-s2 | 2 | 338 | 16 | 330 | 0 | 0.08 | 3.33 | 8.53 | 0.71 | 7.84 | 0.2 | 150 | 750 | 0.28 | 180 | 0.19186 | 0.19041 | 0.17122 | NSS\NSS_sec12_16_WD000B_SD345B | NSS_sec12_16_WD000B_SD345B | 2.1887e-05 | 16 | 330 | \1_Fatigue\F1.2_PowerProd\WD330\16\
2994 | XXX12-16-330-000-03p33-08p53-n-s3 | 3 | 322 | 16 | 330 | 0 | 0.08 | 3.33 | 8.53 | 0.71 | 7.84 | 0.2 | 150 | 750 | 0.28 | 180 | 0.19186 | 0.19041 | 0.17122 | NSS\NSS_sec12_16_WD000C_SD345C | NSS_sec12_16_WD000C_SD345C | 2.1887e-05 | 16 | 330 | \1_Fatigue\F1.2_PowerProd\WD330\16\
2995 | XXX12-16-330-270-03p33-08p53-0-s28 | 28 | 330 | 16 | 330 | 270 | 0.08 | 3.33 | 8.53 | 0.71 | 7.84 | 0.2 | 150 | 750 | 0.28 | 90 | 0.025024 | 0.024835 | 0.022332 | NSS\NSS_sec12_16_WD270A_SD345A | NSS_sec12_16_WD270A_SD345A | 2.8547e-06 | 16 | 330 | \1_Fatigue\F1.2_PowerProd\WD330\16\
2996 | XXX12-16-330-270-03p33-08p53-p-s29 | 29 | 338 | 16 | 330 | 270 | 0.08 | 3.33 | 8.53 | 0.71 | 7.84 | 0.2 | 150 | 750 | 0.28 | 90 | 0.025024 | 0.024835 | 0.022332 | NSS\NSS_sec12_16_WD270B_SD345B | NSS_sec12_16_WD270B_SD345B | 2.8547e-06 | 16 | 330 | \1_Fatigue\F1.2_PowerProd\WD330\16\
2997 | XXX12-16-330-270-03p33-08p53-n-s30 | 30 | 322 | 16 | 330 | 270 | 0.08 | 3.33 | 8.53 | 0.71 | 7.84 | 0.2 | 150 | 750 | 0.28 | 90 | 0.025024 | 0.024835 | 0.022332 | NSS\NSS_sec12_16_WD270C_SD345C | NSS_sec12_16_WD270C_SD345C | 2.8547e-06 | 16 | 330 | \1_Fatigue\F1.2_PowerProd\WD330\16\
2998 | XXX12-16-330-300-03p33-08p53-0-s31 | 31 | 330 | 16 | 330 | 300 | 0.08 | 3.33 | 8.53 | 0.71 | 7.84 | 0.2 | 150 | 750 | 0.28 | 120 | 0.51719 | 0.51328 | 0.46156 | NSS\NSS_sec12_16_WD300A_SD345A | NSS_sec12_16_WD300A_SD345A | 5.9e-05 | 16 | 330 | \1_Fatigue\F1.2_PowerProd\WD330\16\
2999 | XXX12-16-330-300-03p33-08p53-p-s32 | 32 | 338 | 16 | 330 | 300 | 0.08 | 3.33 | 8.53 | 0.71 | 7.84 | 0.2 | 150 | 750 | 0.28 | 120 | 0.51719 | 0.51328 | 0.46156 | NSS\NSS_sec12_16_WD300B_SD345B | NSS_sec12_16_WD300B_SD345B | 5.9e-05 | 16 | 330 | \1_Fatigue\F1.2_PowerProd\WD330\16\
3000 | XXX12-16-330-300-03p33-08p53-n-s33 | 33 | 322 | 16 | 330 | 300 | 0.08 | 3.33 | 8.53 | 0.71 | 7.84 | 0.2 | 150 | 750 | 0.28 | 120 | 0.51719 | 0.51328 | 0.46156 | NSS\NSS_sec12_16_WD300C_SD345C | NSS_sec12_16_WD300C_SD345C | 5.9e-05 | 16 | 330 | \1_Fatigue\F1.2_PowerProd\WD330\16\
3001 | XXX12-16-330-330-03p33-08p53-0-s34 | 34 | 330 | 16 | 330 | 330 | 0.08 | 3.33 | 8.53 | 0.71 | 7.84 | 0.2 | 150 | 750 | 0.28 | 150 | 10.4257 | 10.3468 | 9.3042 | NSS\NSS_sec12_16_WD330A_SD345A | NSS_sec12_16_WD330A_SD345A | 0.0011893 | 16 | 330 | \1_Fatigue\F1.2_PowerProd\WD330\16\
3002 | XXX12-16-330-330-03p33-08p53-p-s35 | 35 | 338 | 16 | 330 | 330 | 0.08 | 3.33 | 8.53 | 0.71 | 7.84 | 0.2 | 150 | 750 | 0.28 | 150 | 10.4257 | 10.3468 | 9.3042 | NSS\NSS_sec12_16_WD330B_SD345B | NSS_sec12_16_WD330B_SD345B | 0.0011893 | 16 | 330 | \1_Fatigue\F1.2_PowerProd\WD330\16\
3003 | XXX12-16-330-330-03p33-08p53-n-s36 | 36 | 322 | 16 | 330 | 330 | 0.08 | 3.33 | 8.53 | 0.71 | 7.84 | 0.2 | 150 | 750 | 0.28 | 150 | 10.4257 | 10.3468 | 9.3042 | NSS\NSS_sec12_16_WD330C_SD345C | NSS_sec12_16_WD330C_SD345C | 0.0011893 | 16 | 330 | \1_Fatigue\F1.2_PowerProd\WD330\16\
3004 | XXX12-17-330-000-03p68-08p92-0-s1 | 1 | 330 | 17 | 330 | 0 | 0.079 | 3.68 | 8.92 | 0.68 | 7.83 | 0.2 | 150 | 750 | 0.28 | 180 | 0.066738 | 0.066233 | 0.059559 | NSS\NSS_sec12_17_WD000A_SD345A | NSS_sec12_17_WD000A_SD345A | 7.6133e-06 | 17 | 330 | \1_Fatigue\F1.2_PowerProd\WD330\17\
3005 | XXX12-17-330-000-03p68-08p92-p-s2 | 2 | 338 | 17 | 330 | 0 | 0.079 | 3.68 | 8.92 | 0.68 | 7.83 | 0.2 | 150 | 750 | 0.28 | 180 | 0.066738 | 0.066233 | 0.059559 | NSS\NSS_sec12_17_WD000B_SD345B | NSS_sec12_17_WD000B_SD345B | 7.6133e-06 | 17 | 330 | \1_Fatigue\F1.2_PowerProd\WD330\17\
3006 | XXX12-17-330-000-03p68-08p92-n-s3 | 3 | 322 | 17 | 330 | 0 | 0.079 | 3.68 | 8.92 | 0.68 | 7.83 | 0.2 | 150 | 750 | 0.28 | 180 | 0.066738 | 0.066233 | 0.059559 | NSS\NSS_sec12_17_WD000C_SD345C | NSS_sec12_17_WD000C_SD345C | 7.6133e-06 | 17 | 330 | \1_Fatigue\F1.2_PowerProd\WD330\17\
3007 | XXX12-17-330-270-03p68-08p92-0-s28 | 28 | 330 | 17 | 330 | 270 | 0.079 | 3.68 | 8.92 | 0.68 | 7.83 | 0.2 | 150 | 750 | 0.28 | 90 | 0.025024 | 0.024835 | 0.022332 | NSS\NSS_sec12_17_WD270A_SD345A | NSS_sec12_17_WD270A_SD345A | 2.8547e-06 | 17 | 330 | \1_Fatigue\F1.2_PowerProd\WD330\17\
3008 | XXX12-17-330-270-03p68-08p92-p-s29 | 29 | 338 | 17 | 330 | 270 | 0.079 | 3.68 | 8.92 | 0.68 | 7.83 | 0.2 | 150 | 750 | 0.28 | 90 | 0.025024 | 0.024835 | 0.022332 | NSS\NSS_sec12_17_WD270B_SD345B | NSS_sec12_17_WD270B_SD345B | 2.8547e-06 | 17 | 330 | \1_Fatigue\F1.2_PowerProd\WD330\17\
3009 | XXX12-17-330-270-03p68-08p92-n-s30 | 30 | 322 | 17 | 330 | 270 | 0.079 | 3.68 | 8.92 | 0.68 | 7.83 | 0.2 | 150 | 750 | 0.28 | 90 | 0.025024 | 0.024835 | 0.022332 | NSS\NSS_sec12_17_WD270C_SD345C | NSS_sec12_17_WD270C_SD345C | 2.8547e-06 | 17 | 330 | \1_Fatigue\F1.2_PowerProd\WD330\17\
3010 | XXX12-17-330-300-03p68-08p92-0-s31 | 31 | 330 | 17 | 330 | 300 | 0.079 | 3.68 | 8.92 | 0.68 | 7.83 | 0.2 | 150 | 750 | 0.28 | 120 | 0.30856 | 0.30623 | 0.27537 | NSS\NSS_sec12_17_WD300A_SD345A | NSS_sec12_17_WD300A_SD345A | 3.52e-05 | 17 | 330 | \1_Fatigue\F1.2_PowerProd\WD330\17\
3011 | XXX12-17-330-300-03p68-08p92-p-s32 | 32 | 338 | 17 | 330 | 300 | 0.079 | 3.68 | 8.92 | 0.68 | 7.83 | 0.2 | 150 | 750 | 0.28 | 120 | 0.30856 | 0.30623 | 0.27537 | NSS\NSS_sec12_17_WD300B_SD345B | NSS_sec12_17_WD300B_SD345B | 3.52e-05 | 17 | 330 | \1_Fatigue\F1.2_PowerProd\WD330\17\
3012 | XXX12-17-330-300-03p68-08p92-n-s33 | 33 | 322 | 17 | 330 | 300 | 0.079 | 3.68 | 8.92 | 0.68 | 7.83 | 0.2 | 150 | 750 | 0.28 | 120 | 0.30856 | 0.30623 | 0.27537 | NSS\NSS_sec12_17_WD300C_SD345C | NSS_sec12_17_WD300C_SD345C | 3.52e-05 | 17 | 330 | \1_Fatigue\F1.2_PowerProd\WD330\17\
3013 | XXX12-17-330-330-03p68-08p92-0-s34 | 34 | 330 | 17 | 330 | 330 | 0.079 | 3.68 | 8.92 | 0.68 | 7.83 | 0.2 | 150 | 750 | 0.28 | 150 | 7.8339 | 7.7746 | 6.9912 | NSS\NSS_sec12_17_WD330A_SD345A | NSS_sec12_17_WD330A_SD345A | 0.00089367 | 17 | 330 | \1_Fatigue\F1.2_PowerProd\WD330\17\
3014 | XXX12-17-330-330-03p68-08p92-p-s35 | 35 | 338 | 17 | 330 | 330 | 0.079 | 3.68 | 8.92 | 0.68 | 7.83 | 0.2 | 150 | 750 | 0.28 | 150 | 7.8339 | 7.7746 | 6.9912 | NSS\NSS_sec12_17_WD330B_SD345B | NSS_sec12_17_WD330B_SD345B | 0.00089367 | 17 | 330 | \1_Fatigue\F1.2_PowerProd\WD330\17\
3015 | XXX12-17-330-330-03p68-08p92-n-s36 | 36 | 322 | 17 | 330 | 330 | 0.079 | 3.68 | 8.92 | 0.68 | 7.83 | 0.2 | 150 | 750 | 0.28 | 150 | 7.8339 | 7.7746 | 6.9912 | NSS\NSS_sec12_17_WD330C_SD345C | NSS_sec12_17_WD330C_SD345C | 0.00089367 | 17 | 330 | \1_Fatigue\F1.2_PowerProd\WD330\17\
3016 | XXX12-18-330-000-03p94-09p21-0-s1 | 1 | 330 | 18 | 330 | 0 | 0.077 | 3.94 | 9.21 | 0.64 | 7.83 | 0.2 | 150 | 750 | 0.28 | 180 | 0.025024 | 0.024835 | 0.022332 | NSS\NSS_sec12_18_WD000A_SD345A | NSS_sec12_18_WD000A_SD345A | 2.8547e-06 | 18 | 330 | \1_Fatigue\F1.2_PowerProd\WD330\18\
3017 | XXX12-18-330-000-03p94-09p21-p-s2 | 2 | 338 | 18 | 330 | 0 | 0.077 | 3.94 | 9.21 | 0.64 | 7.83 | 0.2 | 150 | 750 | 0.28 | 180 | 0.025024 | 0.024835 | 0.022332 | NSS\NSS_sec12_18_WD000B_SD345B | NSS_sec12_18_WD000B_SD345B | 2.8547e-06 | 18 | 330 | \1_Fatigue\F1.2_PowerProd\WD330\18\
3018 | XXX12-18-330-000-03p94-09p21-n-s3 | 3 | 322 | 18 | 330 | 0 | 0.077 | 3.94 | 9.21 | 0.64 | 7.83 | 0.2 | 150 | 750 | 0.28 | 180 | 0.025024 | 0.024835 | 0.022332 | NSS\NSS_sec12_18_WD000C_SD345C | NSS_sec12_18_WD000C_SD345C | 2.8547e-06 | 18 | 330 | \1_Fatigue\F1.2_PowerProd\WD330\18\
3019 | XXX12-18-330-270-03p94-09p21-0-s28 | 28 | 330 | 18 | 330 | 270 | 0.077 | 3.94 | 9.21 | 0.64 | 7.83 | 0.2 | 150 | 750 | 0.28 | 90 | 0.0083423 | 0.0082791 | 0.0074449 | NSS\NSS_sec12_18_WD270A_SD345A | NSS_sec12_18_WD270A_SD345A | 9.5167e-07 | 18 | 330 | \1_Fatigue\F1.2_PowerProd\WD330\18\
3020 | XXX12-18-330-270-03p94-09p21-p-s29 | 29 | 338 | 18 | 330 | 270 | 0.077 | 3.94 | 9.21 | 0.64 | 7.83 | 0.2 | 150 | 750 | 0.28 | 90 | 0.0083423 | 0.0082791 | 0.0074449 | NSS\NSS_sec12_18_WD270B_SD345B | NSS_sec12_18_WD270B_SD345B | 9.5167e-07 | 18 | 330 | \1_Fatigue\F1.2_PowerProd\WD330\18\
3021 | XXX12-18-330-270-03p94-09p21-n-s30 | 30 | 322 | 18 | 330 | 270 | 0.077 | 3.94 | 9.21 | 0.64 | 7.83 | 0.2 | 150 | 750 | 0.28 | 90 | 0.0083423 | 0.0082791 | 0.0074449 | NSS\NSS_sec12_18_WD270C_SD345C | NSS_sec12_18_WD270C_SD345C | 9.5167e-07 | 18 | 330 | \1_Fatigue\F1.2_PowerProd\WD330\18\
3022 | XXX12-18-330-300-03p94-09p21-0-s31 | 31 | 330 | 18 | 330 | 300 | 0.077 | 3.94 | 9.21 | 0.64 | 7.83 | 0.2 | 150 | 750 | 0.28 | 120 | 0.22523 | 0.22352 | 0.201 | NSS\NSS_sec12_18_WD300A_SD345A | NSS_sec12_18_WD300A_SD345A | 2.5693e-05 | 18 | 330 | \1_Fatigue\F1.2_PowerProd\WD330\18\
3023 | XXX12-18-330-300-03p94-09p21-p-s32 | 32 | 338 | 18 | 330 | 300 | 0.077 | 3.94 | 9.21 | 0.64 | 7.83 | 0.2 | 150 | 750 | 0.28 | 120 | 0.22523 | 0.22352 | 0.201 | NSS\NSS_sec12_18_WD300B_SD345B | NSS_sec12_18_WD300B_SD345B | 2.5693e-05 | 18 | 330 | \1_Fatigue\F1.2_PowerProd\WD330\18\
3024 | XXX12-18-330-300-03p94-09p21-n-s33 | 33 | 322 | 18 | 330 | 300 | 0.077 | 3.94 | 9.21 | 0.64 | 7.83 | 0.2 | 150 | 750 | 0.28 | 120 | 0.22523 | 0.22352 | 0.201 | NSS\NSS_sec12_18_WD300C_SD345C | NSS_sec12_18_WD300C_SD345C | 2.5693e-05 | 18 | 330 | \1_Fatigue\F1.2_PowerProd\WD330\18\
3025 | XXX12-18-330-330-03p94-09p21-0-s34 | 34 | 330 | 18 | 330 | 330 | 0.077 | 3.94 | 9.21 | 0.64 | 7.83 | 0.2 | 150 | 750 | 0.28 | 150 | 6.2735 | 6.226 | 5.5987 | NSS\NSS_sec12_18_WD330A_SD345A | NSS_sec12_18_WD330A_SD345A | 0.00071567 | 18 | 330 | \1_Fatigue\F1.2_PowerProd\WD330\18\
3026 | XXX12-18-330-330-03p94-09p21-p-s35 | 35 | 338 | 18 | 330 | 330 | 0.077 | 3.94 | 9.21 | 0.64 | 7.83 | 0.2 | 150 | 750 | 0.28 | 150 | 6.2735 | 6.226 | 5.5987 | NSS\NSS_sec12_18_WD330B_SD345B | NSS_sec12_18_WD330B_SD345B | 0.00071567 | 18 | 330 | \1_Fatigue\F1.2_PowerProd\WD330\18\
3027 | XXX12-18-330-330-03p94-09p21-n-s36 | 36 | 322 | 18 | 330 | 330 | 0.077 | 3.94 | 9.21 | 0.64 | 7.83 | 0.2 | 150 | 750 | 0.28 | 150 | 6.2735 | 6.226 | 5.5987 | NSS\NSS_sec12_18_WD330C_SD345C | NSS_sec12_18_WD330C_SD345C | 0.00071567 | 18 | 330 | \1_Fatigue\F1.2_PowerProd\WD330\18\
3028 | XXX12-19-330-270-04p36-09p66-0-s28 | 28 | 330 | 19 | 330 | 270 | 0.079 | 4.36 | 9.66 | 0.63 | 7.83 | 0.2 | 150 | 750 | 0.28 | 90 | 0.0083423 | 0.0082791 | 0.0074449 | NSS\NSS_sec12_19_WD270A_SD345A | NSS_sec12_19_WD270A_SD345A | 9.5167e-07 | 19 | 330 | \1_Fatigue\F1.2_PowerProd\WD330\19\
3029 | XXX12-19-330-270-04p36-09p66-p-s29 | 29 | 338 | 19 | 330 | 270 | 0.079 | 4.36 | 9.66 | 0.63 | 7.83 | 0.2 | 150 | 750 | 0.28 | 90 | 0.0083423 | 0.0082791 | 0.0074449 | NSS\NSS_sec12_19_WD270B_SD345B | NSS_sec12_19_WD270B_SD345B | 9.5167e-07 | 19 | 330 | \1_Fatigue\F1.2_PowerProd\WD330\19\
3030 | XXX12-19-330-270-04p36-09p66-n-s30 | 30 | 322 | 19 | 330 | 270 | 0.079 | 4.36 | 9.66 | 0.63 | 7.83 | 0.2 | 150 | 750 | 0.28 | 90 | 0.0083423 | 0.0082791 | 0.0074449 | NSS\NSS_sec12_19_WD270C_SD345C | NSS_sec12_19_WD270C_SD345C | 9.5167e-07 | 19 | 330 | \1_Fatigue\F1.2_PowerProd\WD330\19\
3031 | XXX12-19-330-300-04p36-09p66-0-s31 | 31 | 330 | 19 | 330 | 300 | 0.079 | 4.36 | 9.66 | 0.63 | 7.83 | 0.2 | 150 | 750 | 0.28 | 120 | 0.26692 | 0.2649 | 0.23821 | NSS\NSS_sec12_19_WD300A_SD345A | NSS_sec12_19_WD300A_SD345A | 3.045e-05 | 19 | 330 | \1_Fatigue\F1.2_PowerProd\WD330\19\
3032 | XXX12-19-330-300-04p36-09p66-p-s32 | 32 | 338 | 19 | 330 | 300 | 0.079 | 4.36 | 9.66 | 0.63 | 7.83 | 0.2 | 150 | 750 | 0.28 | 120 | 0.26692 | 0.2649 | 0.23821 | NSS\NSS_sec12_19_WD300B_SD345B | NSS_sec12_19_WD300B_SD345B | 3.045e-05 | 19 | 330 | \1_Fatigue\F1.2_PowerProd\WD330\19\
3033 | XXX12-19-330-300-04p36-09p66-n-s33 | 33 | 322 | 19 | 330 | 300 | 0.079 | 4.36 | 9.66 | 0.63 | 7.83 | 0.2 | 150 | 750 | 0.28 | 120 | 0.26692 | 0.2649 | 0.23821 | NSS\NSS_sec12_19_WD300C_SD345C | NSS_sec12_19_WD300C_SD345C | 3.045e-05 | 19 | 330 | \1_Fatigue\F1.2_PowerProd\WD330\19\
3034 | XXX12-19-330-330-04p36-09p66-0-s34 | 34 | 330 | 19 | 330 | 330 | 0.079 | 4.36 | 9.66 | 0.63 | 7.83 | 0.2 | 150 | 750 | 0.28 | 150 | 5.0872 | 5.0487 | 4.54 | NSS\NSS_sec12_19_WD330A_SD345A | NSS_sec12_19_WD330A_SD345A | 0.00058033 | 19 | 330 | \1_Fatigue\F1.2_PowerProd\WD330\19\
3035 | XXX12-19-330-330-04p36-09p66-p-s35 | 35 | 338 | 19 | 330 | 330 | 0.079 | 4.36 | 9.66 | 0.63 | 7.83 | 0.2 | 150 | 750 | 0.28 | 150 | 5.0872 | 5.0487 | 4.54 | NSS\NSS_sec12_19_WD330B_SD345B | NSS_sec12_19_WD330B_SD345B | 0.00058033 | 19 | 330 | \1_Fatigue\F1.2_PowerProd\WD330\19\
3036 | XXX12-19-330-330-04p36-09p66-n-s36 | 36 | 322 | 19 | 330 | 330 | 0.079 | 4.36 | 9.66 | 0.63 | 7.83 | 0.2 | 150 | 750 | 0.28 | 150 | 5.0872 | 5.0487 | 4.54 | NSS\NSS_sec12_19_WD330C_SD345C | NSS_sec12_19_WD330C_SD345C | 0.00058033 | 19 | 330 | \1_Fatigue\F1.2_PowerProd\WD330\19\
3037 | XXX12-20-330-000-04p75-10p06-0-s1 | 1 | 330 | 20 | 330 | 0 | 0.08 | 4.75 | 10.06 | 0.65 | 7.83 | 0.2 | 150 | 750 | 0.28 | 180 | 0.0083423 | 0.0082791 | 0.0074449 | NSS\NSS_sec12_20_WD000A_SD345A | NSS_sec12_20_WD000A_SD345A | 9.5167e-07 | 20 | 330 | \1_Fatigue\F1.2_PowerProd\WD330\20\
3038 | XXX12-20-330-000-04p75-10p06-p-s2 | 2 | 338 | 20 | 330 | 0 | 0.08 | 4.75 | 10.06 | 0.65 | 7.83 | 0.2 | 150 | 750 | 0.28 | 180 | 0.0083423 | 0.0082791 | 0.0074449 | NSS\NSS_sec12_20_WD000B_SD345B | NSS_sec12_20_WD000B_SD345B | 9.5167e-07 | 20 | 330 | \1_Fatigue\F1.2_PowerProd\WD330\20\
3039 | XXX12-20-330-000-04p75-10p06-n-s3 | 3 | 322 | 20 | 330 | 0 | 0.08 | 4.75 | 10.06 | 0.65 | 7.83 | 0.2 | 150 | 750 | 0.28 | 180 | 0.0083423 | 0.0082791 | 0.0074449 | NSS\NSS_sec12_20_WD000C_SD345C | NSS_sec12_20_WD000C_SD345C | 9.5167e-07 | 20 | 330 | \1_Fatigue\F1.2_PowerProd\WD330\20\
3040 | XXX12-20-330-300-04p75-10p06-0-s31 | 31 | 330 | 20 | 330 | 300 | 0.08 | 4.75 | 10.06 | 0.65 | 7.83 | 0.2 | 150 | 750 | 0.28 | 120 | 0.22523 | 0.22352 | 0.201 | NSS\NSS_sec12_20_WD300A_SD345A | NSS_sec12_20_WD300A_SD345A | 2.5693e-05 | 20 | 330 | \1_Fatigue\F1.2_PowerProd\WD330\20\
3041 | XXX12-20-330-300-04p75-10p06-p-s32 | 32 | 338 | 20 | 330 | 300 | 0.08 | 4.75 | 10.06 | 0.65 | 7.83 | 0.2 | 150 | 750 | 0.28 | 120 | 0.22523 | 0.22352 | 0.201 | NSS\NSS_sec12_20_WD300B_SD345B | NSS_sec12_20_WD300B_SD345B | 2.5693e-05 | 20 | 330 | \1_Fatigue\F1.2_PowerProd\WD330\20\
3042 | XXX12-20-330-300-04p75-10p06-n-s33 | 33 | 322 | 20 | 330 | 300 | 0.08 | 4.75 | 10.06 | 0.65 | 7.83 | 0.2 | 150 | 750 | 0.28 | 120 | 0.22523 | 0.22352 | 0.201 | NSS\NSS_sec12_20_WD300C_SD345C | NSS_sec12_20_WD300C_SD345C | 2.5693e-05 | 20 | 330 | \1_Fatigue\F1.2_PowerProd\WD330\20\
3043 | XXX12-20-330-330-04p75-10p06-0-s34 | 34 | 330 | 20 | 330 | 330 | 0.08 | 4.75 | 10.06 | 0.65 | 7.83 | 0.2 | 150 | 750 | 0.28 | 150 | 3.746 | 3.7176 | 3.343 | NSS\NSS_sec12_20_WD330A_SD345A | NSS_sec12_20_WD330A_SD345A | 0.00042733 | 20 | 330 | \1_Fatigue\F1.2_PowerProd\WD330\20\
3044 | XXX12-20-330-330-04p75-10p06-p-s35 | 35 | 338 | 20 | 330 | 330 | 0.08 | 4.75 | 10.06 | 0.65 | 7.83 | 0.2 | 150 | 750 | 0.28 | 150 | 3.746 | 3.7176 | 3.343 | NSS\NSS_sec12_20_WD330B_SD345B | NSS_sec12_20_WD330B_SD345B | 0.00042733 | 20 | 330 | \1_Fatigue\F1.2_PowerProd\WD330\20\
3045 | XXX12-20-330-330-04p75-10p06-n-s36 | 36 | 322 | 20 | 330 | 330 | 0.08 | 4.75 | 10.06 | 0.65 | 7.83 | 0.2 | 150 | 750 | 0.28 | 150 | 3.746 | 3.7176 | 3.343 | NSS\NSS_sec12_20_WD330C_SD345C | NSS_sec12_20_WD330C_SD345C | 0.00042733 | 20 | 330 | \1_Fatigue\F1.2_PowerProd\WD330\20\
3046 | XXX12-21-330-300-05p09-10p40-0-s31 | 31 | 330 | 21 | 330 | 300 | 0.081 | 5.09 | 10.4 | 0.64 | 7.83 | 0.2 | 150 | 750 | 0.28 | 120 | 0.058382 | 0.05794 | 0.052101 | NSS\NSS_sec12_21_WD300A_SD345A | NSS_sec12_21_WD300A_SD345A | 6.66e-06 | 21 | 330 | \1_Fatigue\F1.2_PowerProd\WD330\21\
3047 | XXX12-21-330-300-05p09-10p40-p-s32 | 32 | 338 | 21 | 330 | 300 | 0.081 | 5.09 | 10.4 | 0.64 | 7.83 | 0.2 | 150 | 750 | 0.28 | 120 | 0.058382 | 0.05794 | 0.052101 | NSS\NSS_sec12_21_WD300B_SD345B | NSS_sec12_21_WD300B_SD345B | 6.66e-06 | 21 | 330 | \1_Fatigue\F1.2_PowerProd\WD330\21\
3048 | XXX12-21-330-300-05p09-10p40-n-s33 | 33 | 322 | 21 | 330 | 300 | 0.081 | 5.09 | 10.4 | 0.64 | 7.83 | 0.2 | 150 | 750 | 0.28 | 120 | 0.058382 | 0.05794 | 0.052101 | NSS\NSS_sec12_21_WD300C_SD345C | NSS_sec12_21_WD300C_SD345C | 6.66e-06 | 21 | 330 | \1_Fatigue\F1.2_PowerProd\WD330\21\
3049 | XXX12-21-330-330-05p09-10p40-0-s34 | 34 | 330 | 21 | 330 | 330 | 0.081 | 5.09 | 10.4 | 0.64 | 7.83 | 0.2 | 150 | 750 | 0.28 | 150 | 2.1938 | 2.1772 | 1.9578 | NSS\NSS_sec12_21_WD330A_SD345A | NSS_sec12_21_WD330A_SD345A | 0.00025027 | 21 | 330 | \1_Fatigue\F1.2_PowerProd\WD330\21\
3050 | XXX12-21-330-330-05p09-10p40-p-s35 | 35 | 338 | 21 | 330 | 330 | 0.081 | 5.09 | 10.4 | 0.64 | 7.83 | 0.2 | 150 | 750 | 0.28 | 150 | 2.1938 | 2.1772 | 1.9578 | NSS\NSS_sec12_21_WD330B_SD345B | NSS_sec12_21_WD330B_SD345B | 0.00025027 | 21 | 330 | \1_Fatigue\F1.2_PowerProd\WD330\21\
3051 | XXX12-21-330-330-05p09-10p40-n-s36 | 36 | 322 | 21 | 330 | 330 | 0.081 | 5.09 | 10.4 | 0.64 | 7.83 | 0.2 | 150 | 750 | 0.28 | 150 | 2.1938 | 2.1772 | 1.9578 | NSS\NSS_sec12_21_WD330C_SD345C | NSS_sec12_21_WD330C_SD345C | 0.00025027 | 21 | 330 | \1_Fatigue\F1.2_PowerProd\WD330\21\
3052 | XXX12-22-330-270-05p39-10p71-0-s28 | 28 | 330 | 22 | 330 | 270 | 0.081 | 5.39 | 10.71 | 0.61 | 7.84 | 0.2 | 150 | 750 | 0.28 | 90 | 0.0083423 | 0.0082791 | 0.0074449 | NSS\NSS_sec12_22_WD270A_SD345A | NSS_sec12_22_WD270A_SD345A | 9.5167e-07 | 22 | 330 | \1_Fatigue\F1.2_PowerProd\WD330\22\
3053 | XXX12-22-330-270-05p39-10p71-p-s29 | 29 | 338 | 22 | 330 | 270 | 0.081 | 5.39 | 10.71 | 0.61 | 7.84 | 0.2 | 150 | 750 | 0.28 | 90 | 0.0083423 | 0.0082791 | 0.0074449 | NSS\NSS_sec12_22_WD270B_SD345B | NSS_sec12_22_WD270B_SD345B | 9.5167e-07 | 22 | 330 | \1_Fatigue\F1.2_PowerProd\WD330\22\
3054 | XXX12-22-330-270-05p39-10p71-n-s30 | 30 | 322 | 22 | 330 | 270 | 0.081 | 5.39 | 10.71 | 0.61 | 7.84 | 0.2 | 150 | 750 | 0.28 | 90 | 0.0083423 | 0.0082791 | 0.0074449 | NSS\NSS_sec12_22_WD270C_SD345C | NSS_sec12_22_WD270C_SD345C | 9.5167e-07 | 22 | 330 | \1_Fatigue\F1.2_PowerProd\WD330\22\
3055 | XXX12-22-330-300-05p39-10p71-0-s31 | 31 | 330 | 22 | 330 | 300 | 0.081 | 5.39 | 10.71 | 0.61 | 7.84 | 0.2 | 150 | 750 | 0.28 | 120 | 0.13345 | 0.13244 | 0.11909 | NSS\NSS_sec12_22_WD300A_SD345A | NSS_sec12_22_WD300A_SD345A | 1.5223e-05 | 22 | 330 | \1_Fatigue\F1.2_PowerProd\WD330\22\
3056 | XXX12-22-330-300-05p39-10p71-p-s32 | 32 | 338 | 22 | 330 | 300 | 0.081 | 5.39 | 10.71 | 0.61 | 7.84 | 0.2 | 150 | 750 | 0.28 | 120 | 0.13345 | 0.13244 | 0.11909 | NSS\NSS_sec12_22_WD300B_SD345B | NSS_sec12_22_WD300B_SD345B | 1.5223e-05 | 22 | 330 | \1_Fatigue\F1.2_PowerProd\WD330\22\
3057 | XXX12-22-330-300-05p39-10p71-n-s33 | 33 | 322 | 22 | 330 | 300 | 0.081 | 5.39 | 10.71 | 0.61 | 7.84 | 0.2 | 150 | 750 | 0.28 | 120 | 0.13345 | 0.13244 | 0.11909 | NSS\NSS_sec12_22_WD300C_SD345C | NSS_sec12_22_WD300C_SD345C | 1.5223e-05 | 22 | 330 | \1_Fatigue\F1.2_PowerProd\WD330\22\
3058 | XXX12-22-330-330-05p39-10p71-0-s34 | 34 | 330 | 22 | 330 | 330 | 0.081 | 5.39 | 10.71 | 0.61 | 7.84 | 0.2 | 150 | 750 | 0.28 | 150 | 1.7184 | 1.7054 | 1.5336 | NSS\NSS_sec12_22_WD330A_SD345A | NSS_sec12_22_WD330A_SD345A | 0.00019603 | 22 | 330 | \1_Fatigue\F1.2_PowerProd\WD330\22\
3059 | XXX12-22-330-330-05p39-10p71-p-s35 | 35 | 338 | 22 | 330 | 330 | 0.081 | 5.39 | 10.71 | 0.61 | 7.84 | 0.2 | 150 | 750 | 0.28 | 150 | 1.7184 | 1.7054 | 1.5336 | NSS\NSS_sec12_22_WD330B_SD345B | NSS_sec12_22_WD330B_SD345B | 0.00019603 | 22 | 330 | \1_Fatigue\F1.2_PowerProd\WD330\22\
3060 | XXX12-22-330-330-05p39-10p71-n-s36 | 36 | 322 | 22 | 330 | 330 | 0.081 | 5.39 | 10.71 | 0.61 | 7.84 | 0.2 | 150 | 750 | 0.28 | 150 | 1.7184 | 1.7054 | 1.5336 | NSS\NSS_sec12_22_WD330C_SD345C | NSS_sec12_22_WD330C_SD345C | 0.00019603 | 22 | 330 | \1_Fatigue\F1.2_PowerProd\WD330\22\
3061 | XXX12-23-330-300-05p81-11p13-0-s31 | 31 | 330 | 23 | 330 | 300 | 0.082 | 5.81 | 11.13 | 0.63 | 7.83 | 0.2 | 150 | 750 | 0.28 | 120 | 0.033369 | 0.033117 | 0.02978 | NSS\NSS_sec12_23_WD300A_SD345A | NSS_sec12_23_WD300A_SD345A | 3.8067e-06 | 23 | 330 | \1_Fatigue\F1.2_PowerProd\WD330\23\
3062 | XXX12-23-330-300-05p81-11p13-p-s32 | 32 | 338 | 23 | 330 | 300 | 0.082 | 5.81 | 11.13 | 0.63 | 7.83 | 0.2 | 150 | 750 | 0.28 | 120 | 0.033369 | 0.033117 | 0.02978 | NSS\NSS_sec12_23_WD300B_SD345B | NSS_sec12_23_WD300B_SD345B | 3.8067e-06 | 23 | 330 | \1_Fatigue\F1.2_PowerProd\WD330\23\
3063 | XXX12-23-330-300-05p81-11p13-n-s33 | 33 | 322 | 23 | 330 | 300 | 0.082 | 5.81 | 11.13 | 0.63 | 7.83 | 0.2 | 150 | 750 | 0.28 | 120 | 0.033369 | 0.033117 | 0.02978 | NSS\NSS_sec12_23_WD300C_SD345C | NSS_sec12_23_WD300C_SD345C | 3.8067e-06 | 23 | 330 | \1_Fatigue\F1.2_PowerProd\WD330\23\
3064 | XXX12-23-330-330-05p81-11p13-0-s34 | 34 | 330 | 23 | 330 | 330 | 0.082 | 5.81 | 11.13 | 0.63 | 7.83 | 0.2 | 150 | 750 | 0.28 | 150 | 1.3096 | 1.2997 | 1.1688 | NSS\NSS_sec12_23_WD330A_SD345A | NSS_sec12_23_WD330A_SD345A | 0.0001494 | 23 | 330 | \1_Fatigue\F1.2_PowerProd\WD330\23\
3065 | XXX12-23-330-330-05p81-11p13-p-s35 | 35 | 338 | 23 | 330 | 330 | 0.082 | 5.81 | 11.13 | 0.63 | 7.83 | 0.2 | 150 | 750 | 0.28 | 150 | 1.3096 | 1.2997 | 1.1688 | NSS\NSS_sec12_23_WD330B_SD345B | NSS_sec12_23_WD330B_SD345B | 0.0001494 | 23 | 330 | \1_Fatigue\F1.2_PowerProd\WD330\23\
3066 | XXX12-23-330-330-05p81-11p13-n-s36 | 36 | 322 | 23 | 330 | 330 | 0.082 | 5.81 | 11.13 | 0.63 | 7.83 | 0.2 | 150 | 750 | 0.28 | 150 | 1.3096 | 1.2997 | 1.1688 | NSS\NSS_sec12_23_WD330C_SD345C | NSS_sec12_23_WD330C_SD345C | 0.0001494 | 23 | 330 | \1_Fatigue\F1.2_PowerProd\WD330\23\
3067 | XXX12-24-330-270-06p21-11p52-0-s28 | 28 | 330 | 24 | 330 | 270 | 0.083 | 6.21 | 11.52 | 0.64 | 7.83 | 0.2 | 150 | 750 | 0.28 | 90 | 0.0083423 | 0.0082791 | 0.0074449 | NSS\NSS_sec12_24_WD270A_SD345A | NSS_sec12_24_WD270A_SD345A | 9.5167e-07 | 24 | 330 | \1_Fatigue\F1.2_PowerProd\WD330\24\
3068 | XXX12-24-330-270-06p21-11p52-p-s29 | 29 | 338 | 24 | 330 | 270 | 0.083 | 6.21 | 11.52 | 0.64 | 7.83 | 0.2 | 150 | 750 | 0.28 | 90 | 0.0083423 | 0.0082791 | 0.0074449 | NSS\NSS_sec12_24_WD270B_SD345B | NSS_sec12_24_WD270B_SD345B | 9.5167e-07 | 24 | 330 | \1_Fatigue\F1.2_PowerProd\WD330\24\
3069 | XXX12-24-330-270-06p21-11p52-n-s30 | 30 | 322 | 24 | 330 | 270 | 0.083 | 6.21 | 11.52 | 0.64 | 7.83 | 0.2 | 150 | 750 | 0.28 | 90 | 0.0083423 | 0.0082791 | 0.0074449 | NSS\NSS_sec12_24_WD270C_SD345C | NSS_sec12_24_WD270C_SD345C | 9.5167e-07 | 24 | 330 | \1_Fatigue\F1.2_PowerProd\WD330\24\
3070 | XXX12-24-330-300-06p21-11p52-0-s31 | 31 | 330 | 24 | 330 | 300 | 0.083 | 6.21 | 11.52 | 0.64 | 7.83 | 0.2 | 150 | 750 | 0.28 | 120 | 0.033369 | 0.033117 | 0.02978 | NSS\NSS_sec12_24_WD300A_SD345A | NSS_sec12_24_WD300A_SD345A | 3.8067e-06 | 24 | 330 | \1_Fatigue\F1.2_PowerProd\WD330\24\
3071 | XXX12-24-330-300-06p21-11p52-p-s32 | 32 | 338 | 24 | 330 | 300 | 0.083 | 6.21 | 11.52 | 0.64 | 7.83 | 0.2 | 150 | 750 | 0.28 | 120 | 0.033369 | 0.033117 | 0.02978 | NSS\NSS_sec12_24_WD300B_SD345B | NSS_sec12_24_WD300B_SD345B | 3.8067e-06 | 24 | 330 | \1_Fatigue\F1.2_PowerProd\WD330\24\
3072 | XXX12-24-330-300-06p21-11p52-n-s33 | 33 | 322 | 24 | 330 | 300 | 0.083 | 6.21 | 11.52 | 0.64 | 7.83 | 0.2 | 150 | 750 | 0.28 | 120 | 0.033369 | 0.033117 | 0.02978 | NSS\NSS_sec12_24_WD300C_SD345C | NSS_sec12_24_WD300C_SD345C | 3.8067e-06 | 24 | 330 | \1_Fatigue\F1.2_PowerProd\WD330\24\
3073 | XXX12-24-330-330-06p21-11p52-0-s34 | 34 | 330 | 24 | 330 | 330 | 0.083 | 6.21 | 11.52 | 0.64 | 7.83 | 0.2 | 150 | 750 | 0.28 | 150 | 0.89238 | 0.88562 | 0.79638 | NSS\NSS_sec12_24_WD330A_SD345A | NSS_sec12_24_WD330A_SD345A | 0.0001018 | 24 | 330 | \1_Fatigue\F1.2_PowerProd\WD330\24\
3074 | XXX12-24-330-330-06p21-11p52-p-s35 | 35 | 338 | 24 | 330 | 330 | 0.083 | 6.21 | 11.52 | 0.64 | 7.83 | 0.2 | 150 | 750 | 0.28 | 150 | 0.89238 | 0.88562 | 0.79638 | NSS\NSS_sec12_24_WD330B_SD345B | NSS_sec12_24_WD330B_SD345B | 0.0001018 | 24 | 330 | \1_Fatigue\F1.2_PowerProd\WD330\24\
3075 | XXX12-24-330-330-06p21-11p52-n-s36 | 36 | 322 | 24 | 330 | 330 | 0.083 | 6.21 | 11.52 | 0.64 | 7.83 | 0.2 | 150 | 750 | 0.28 | 150 | 0.89238 | 0.88562 | 0.79638 | NSS\NSS_sec12_24_WD330C_SD345C | NSS_sec12_24_WD330C_SD345C | 0.0001018 | 24 | 330 | \1_Fatigue\F1.2_PowerProd\WD330\24\
3076 | XXX12-25-330-330-06p76-12p06-0-s34 | 34 | 330 | 25 | 330 | 330 | 0.083 | 6.76 | 12.06 | 0.56 | 7.88 | 0.2 | 150 | 750 | 0.28 | 150 | 0.45875 | 0.45528 | 0.40941 | NSS\NSS_sec12_25_WD330A_SD345A | NSS_sec12_25_WD330A_SD345A | 5.2333e-05 | 25 | 330 | \1_Fatigue\F1.2_PowerProd\WD330\25\
3077 | XXX12-25-330-330-06p76-12p06-p-s35 | 35 | 338 | 25 | 330 | 330 | 0.083 | 6.76 | 12.06 | 0.56 | 7.88 | 0.2 | 150 | 750 | 0.28 | 150 | 0.45875 | 0.45528 | 0.40941 | NSS\NSS_sec12_25_WD330B_SD345B | NSS_sec12_25_WD330B_SD345B | 5.2333e-05 | 25 | 330 | \1_Fatigue\F1.2_PowerProd\WD330\25\
3078 | XXX12-25-330-330-06p76-12p06-n-s36 | 36 | 322 | 25 | 330 | 330 | 0.083 | 6.76 | 12.06 | 0.56 | 7.88 | 0.2 | 150 | 750 | 0.28 | 150 | 0.45875 | 0.45528 | 0.40941 | NSS\NSS_sec12_25_WD330C_SD345C | NSS_sec12_25_WD330C_SD345C | 5.2333e-05 | 25 | 330 | \1_Fatigue\F1.2_PowerProd\WD330\25\
3079 | XXX12-26-330-300-06p84-12p14-0-s31 | 31 | 330 | 26 | 330 | 300 | 0.083 | 6.84 | 12.14 | 0.85 | 7.95 | 0.2 | 150 | 750 | 0.28 | 120 | 0.0083423 | 0.0082791 | 0.0074449 | NSS\NSS_sec12_26_WD300A_SD345A | NSS_sec12_26_WD300A_SD345A | 9.5167e-07 | 26 | 330 | \1_Fatigue\F1.2_PowerProd\WD330\26\
3080 | XXX12-26-330-300-06p84-12p14-p-s32 | 32 | 338 | 26 | 330 | 300 | 0.083 | 6.84 | 12.14 | 0.85 | 7.95 | 0.2 | 150 | 750 | 0.28 | 120 | 0.0083423 | 0.0082791 | 0.0074449 | NSS\NSS_sec12_26_WD300B_SD345B | NSS_sec12_26_WD300B_SD345B | 9.5167e-07 | 26 | 330 | \1_Fatigue\F1.2_PowerProd\WD330\26\
3081 | XXX12-26-330-300-06p84-12p14-n-s33 | 33 | 322 | 26 | 330 | 300 | 0.083 | 6.84 | 12.14 | 0.85 | 7.95 | 0.2 | 150 | 750 | 0.28 | 120 | 0.0083423 | 0.0082791 | 0.0074449 | NSS\NSS_sec12_26_WD300C_SD345C | NSS_sec12_26_WD300C_SD345C | 9.5167e-07 | 26 | 330 | \1_Fatigue\F1.2_PowerProd\WD330\26\
3082 | XXX12-26-330-330-06p84-12p14-0-s34 | 34 | 330 | 26 | 330 | 330 | 0.083 | 6.84 | 12.14 | 0.85 | 7.95 | 0.2 | 150 | 750 | 0.28 | 150 | 0.40879 | 0.40569 | 0.36481 | NSS\NSS_sec12_26_WD330A_SD345A | NSS_sec12_26_WD330A_SD345A | 4.6633e-05 | 26 | 330 | \1_Fatigue\F1.2_PowerProd\WD330\26\
3083 | XXX12-26-330-330-06p84-12p14-p-s35 | 35 | 338 | 26 | 330 | 330 | 0.083 | 6.84 | 12.14 | 0.85 | 7.95 | 0.2 | 150 | 750 | 0.28 | 150 | 0.40879 | 0.40569 | 0.36481 | NSS\NSS_sec12_26_WD330B_SD345B | NSS_sec12_26_WD330B_SD345B | 4.6633e-05 | 26 | 330 | \1_Fatigue\F1.2_PowerProd\WD330\26\
3084 | XXX12-26-330-330-06p84-12p14-n-s36 | 36 | 322 | 26 | 330 | 330 | 0.083 | 6.84 | 12.14 | 0.85 | 7.95 | 0.2 | 150 | 750 | 0.28 | 150 | 0.40879 | 0.40569 | 0.36481 | NSS\NSS_sec12_26_WD330C_SD345C | NSS_sec12_26_WD330C_SD345C | 4.6633e-05 | 26 | 330 | \1_Fatigue\F1.2_PowerProd\WD330\26\
3085 | XXX12-27-330-330-07p33-12p62-0-s34 | 34 | 330 | 27 | 330 | 330 | 0.087 | 7.33 | 12.62 | 0.61 | 7.84 | 0.2 | 150 | 750 | 0.28 | 150 | 0.15849 | 0.15729 | 0.14144 | NSS\NSS_sec12_27_WD330A_SD345A | NSS_sec12_27_WD330A_SD345A | 1.808e-05 | 27 | 330 | \1_Fatigue\F1.2_PowerProd\WD330\27\
3086 | XXX12-27-330-330-07p33-12p62-p-s35 | 35 | 338 | 27 | 330 | 330 | 0.087 | 7.33 | 12.62 | 0.61 | 7.84 | 0.2 | 150 | 750 | 0.28 | 150 | 0.15849 | 0.15729 | 0.14144 | NSS\NSS_sec12_27_WD330B_SD345B | NSS_sec12_27_WD330B_SD345B | 1.808e-05 | 27 | 330 | \1_Fatigue\F1.2_PowerProd\WD330\27\
3087 | XXX12-27-330-330-07p33-12p62-n-s36 | 36 | 322 | 27 | 330 | 330 | 0.087 | 7.33 | 12.62 | 0.61 | 7.84 | 0.2 | 150 | 750 | 0.28 | 150 | 0.15849 | 0.15729 | 0.14144 | NSS\NSS_sec12_27_WD330C_SD345C | NSS_sec12_27_WD330C_SD345C | 1.808e-05 | 27 | 330 | \1_Fatigue\F1.2_PowerProd\WD330\27\
3088 | XXX12-28-330-330-07p21-12p50-0-s34 | 34 | 330 | 28 | 330 | 330 | 0.085 | 7.21 | 12.5 | 0.78 | 7.88 | 0.2 | 150 | 750 | 0.28 | 150 | 0.10844 | 0.10761 | 0.096771 | NSS\NSS_sec12_28_WD330A_SD345A | NSS_sec12_28_WD330A_SD345A | 1.237e-05 | 28 | 330 | \1_Fatigue\F1.2_PowerProd\WD330\28\
3089 | XXX12-28-330-330-07p21-12p50-p-s35 | 35 | 338 | 28 | 330 | 330 | 0.085 | 7.21 | 12.5 | 0.78 | 7.88 | 0.2 | 150 | 750 | 0.28 | 150 | 0.10844 | 0.10761 | 0.096771 | NSS\NSS_sec12_28_WD330B_SD345B | NSS_sec12_28_WD330B_SD345B | 1.237e-05 | 28 | 330 | \1_Fatigue\F1.2_PowerProd\WD330\28\
3090 | XXX12-28-330-330-07p21-12p50-n-s36 | 36 | 322 | 28 | 330 | 330 | 0.085 | 7.21 | 12.5 | 0.78 | 7.88 | 0.2 | 150 | 750 | 0.28 | 150 | 0.10844 | 0.10761 | 0.096771 | NSS\NSS_sec12_28_WD330C_SD345C | NSS_sec12_28_WD330C_SD345C | 1.237e-05 | 28 | 330 | \1_Fatigue\F1.2_PowerProd\WD330\28\

## DLC24a
Index [-] | simulation_name | Seed [-] | Nacelle angle [deg] | Wind Speed [m/s] | Wind Direction [deg] | Wave direction [deg] | Longitudinal TI [-] | Hs windsea [m] | Tp windsea [s] | Hs swell [m] | Tp swell [s] | Water Level [mMSL] | Initialisation Time [s] | Simulation End Time [s] | Current speed (depth averaged) [m/s] | Current dir [deg] | Tot_Prob_in_10_percent_idling_scenario_hr_year | Point loading file path [-] | Point loading file name [-] | Total Probability of Occurrence for simulation [%] | Formatted wind speed | Formatted wind dir | path
1 | XXX24a-06-n-s1 | 1 | -20 | 6 | 0 | 0 | 0.113 | 0.48 | 3.8 | 1.19 | 8.56 | 0.2 | 150 | 750 | 0.28 | 180 | 10.2151 | NSSULS\NSSULS06A_WD000_SD000A | NSSULS06A_WD000_SD000A | 0.0011653 | 06 | 000 | \1_Fatigue\F2.4a_PowerProd+fault\
2 | XXX24a-06-n-s2 | 2 | -20 | 6 | 0 | 0 | 0.113 | 0.48 | 3.8 | 1.19 | 8.56 | 0.2 | 150 | 750 | 0.28 | 180 | 10.2151 | NSSULS\NSSULS06B_WD000_SD000B | NSSULS06B_WD000_SD000B | 0.0011653 | 06 | 000 | \1_Fatigue\F2.4a_PowerProd+fault\
3 | XXX24a-06-n-s3 | 3 | -20 | 6 | 0 | 0 | 0.113 | 0.48 | 3.8 | 1.19 | 8.56 | 0.2 | 150 | 750 | 0.28 | 180 | 10.2151 | NSSULS\NSSULS06C_WD000_SD000C | NSSULS06C_WD000_SD000C | 0.0011653 | 06 | 000 | \1_Fatigue\F2.4a_PowerProd+fault\
4 | XXX24a-06-p-s4 | 4 | 20 | 6 | 0 | 0 | 0.113 | 0.48 | 3.8 | 1.19 | 8.56 | 0.2 | 150 | 750 | 0.28 | 180 | 10.2151 | NSSULS\NSSULS06D_WD000_SD000D | NSSULS06D_WD000_SD000D | 0.0011653 | 06 | 000 | \1_Fatigue\F2.4a_PowerProd+fault\
5 | XXX24a-06-p-s5 | 5 | 20 | 6 | 0 | 0 | 0.113 | 0.48 | 3.8 | 1.19 | 8.56 | 0.2 | 150 | 750 | 0.28 | 180 | 10.2151 | NSSULS\NSSULS06E_WD000_SD000E | NSSULS06E_WD000_SD000E | 0.0011653 | 06 | 000 | \1_Fatigue\F2.4a_PowerProd+fault\
6 | XXX24a-06-p-s6 | 6 | 20 | 6 | 0 | 0 | 0.113 | 0.48 | 3.8 | 1.19 | 8.56 | 0.2 | 150 | 750 | 0.28 | 180 | 10.2151 | NSSULS\NSSULS06F_WD000_SD000F | NSSULS06F_WD000_SD000F | 0.0011653 | 06 | 000 | \1_Fatigue\F2.4a_PowerProd+fault\
7 | XXX24a-14-n-s1 | 1 | -20 | 14 | 0 | 0 | 0.085 | 2.63 | 7.68 | 0.79 | 7.89 | 0.2 | 150 | 750 | 0.28 | 180 | 0.68463 | NSSULS\NSSULS14A_WD000_SD000A | NSSULS14A_WD000_SD000A | 7.8101e-05 | 14 | 000 | \1_Fatigue\F2.4a_PowerProd+fault\
8 | XXX24a-14-n-s2 | 2 | -20 | 14 | 0 | 0 | 0.085 | 2.63 | 7.68 | 0.79 | 7.89 | 0.2 | 150 | 750 | 0.28 | 180 | 0.68463 | NSSULS\NSSULS14B_WD000_SD000B | NSSULS14B_WD000_SD000B | 7.8101e-05 | 14 | 000 | \1_Fatigue\F2.4a_PowerProd+fault\
9 | XXX24a-14-n-s3 | 3 | -20 | 14 | 0 | 0 | 0.085 | 2.63 | 7.68 | 0.79 | 7.89 | 0.2 | 150 | 750 | 0.28 | 180 | 0.68463 | NSSULS\NSSULS14C_WD000_SD000C | NSSULS14C_WD000_SD000C | 7.8101e-05 | 14 | 000 | \1_Fatigue\F2.4a_PowerProd+fault\
10 | XXX24a-14-p-s4 | 4 | 20 | 14 | 0 | 0 | 0.085 | 2.63 | 7.68 | 0.79 | 7.89 | 0.2 | 150 | 750 | 0.28 | 180 | 0.68463 | NSSULS\NSSULS14D_WD000_SD000D | NSSULS14D_WD000_SD000D | 7.8101e-05 | 14 | 000 | \1_Fatigue\F2.4a_PowerProd+fault\
11 | XXX24a-14-p-s5 | 5 | 20 | 14 | 0 | 0 | 0.085 | 2.63 | 7.68 | 0.79 | 7.89 | 0.2 | 150 | 750 | 0.28 | 180 | 0.68463 | NSSULS\NSSULS14E_WD000_SD000E | NSSULS14E_WD000_SD000E | 7.8101e-05 | 14 | 000 | \1_Fatigue\F2.4a_PowerProd+fault\
12 | XXX24a-14-p-s6 | 6 | 20 | 14 | 0 | 0 | 0.085 | 2.63 | 7.68 | 0.79 | 7.89 | 0.2 | 150 | 750 | 0.28 | 180 | 0.68463 | NSSULS\NSSULS14F_WD000_SD000F | NSSULS14F_WD000_SD000F | 7.8101e-05 | 14 | 000 | \1_Fatigue\F2.4a_PowerProd+fault\
13 | XXX24a-22-n-s1 | 1 | -20 | 22 | 0 | 0 | 0.081 | 5.39 | 10.71 | 0.61 | 7.84 | 0.2 | 150 | 750 | 0.28 | 180 | 0.16258 | NSSULS\NSSULS22A_WD000_SD000A | NSSULS22A_WD000_SD000A | 1.8546e-05 | 22 | 000 | \1_Fatigue\F2.4a_PowerProd+fault\
14 | XXX24a-22-n-s2 | 2 | -20 | 22 | 0 | 0 | 0.081 | 5.39 | 10.71 | 0.61 | 7.84 | 0.2 | 150 | 750 | 0.28 | 180 | 0.16258 | NSSULS\NSSULS22B_WD000_SD000B | NSSULS22B_WD000_SD000B | 1.8546e-05 | 22 | 000 | \1_Fatigue\F2.4a_PowerProd+fault\
15 | XXX24a-22-n-s3 | 3 | -20 | 22 | 0 | 0 | 0.081 | 5.39 | 10.71 | 0.61 | 7.84 | 0.2 | 150 | 750 | 0.28 | 180 | 0.16258 | NSSULS\NSSULS22C_WD000_SD000C | NSSULS22C_WD000_SD000C | 1.8546e-05 | 22 | 000 | \1_Fatigue\F2.4a_PowerProd+fault\
16 | XXX24a-22-p-s4 | 4 | 20 | 22 | 0 | 0 | 0.081 | 5.39 | 10.71 | 0.61 | 7.84 | 0.2 | 150 | 750 | 0.28 | 180 | 0.16258 | NSSULS\NSSULS22D_WD000_SD000D | NSSULS22D_WD000_SD000D | 1.8546e-05 | 22 | 000 | \1_Fatigue\F2.4a_PowerProd+fault\
17 | XXX24a-22-p-s5 | 5 | 20 | 22 | 0 | 0 | 0.081 | 5.39 | 10.71 | 0.61 | 7.84 | 0.2 | 150 | 750 | 0.28 | 180 | 0.16258 | NSSULS\NSSULS22E_WD000_SD000E | NSSULS22E_WD000_SD000E | 1.8546e-05 | 22 | 000 | \1_Fatigue\F2.4a_PowerProd+fault\
18 | XXX24a-22-p-s6 | 6 | 20 | 22 | 0 | 0 | 0.081 | 5.39 | 10.71 | 0.61 | 7.84 | 0.2 | 150 | 750 | 0.28 | 180 | 0.16258 | NSSULS\NSSULS22F_WD000_SD000F | NSSULS22F_WD000_SD000F | 1.8546e-05 | 22 | 000 | \1_Fatigue\F2.4a_PowerProd+fault\

## DLC31
Index [-] | simulation_name | Nacelle angle [deg] | Rotor Azimuth [deg] | Wind Speed [m/s] | Wind Direction [deg] | Wave direction [deg] | Hs windsea [m] | Tp windsea [s] | Hs swell [m] | Tp swell [s] | Water Level [mMSL] | Initialisation Time [s] | Simulation End Time [s] | Current speed (depth averaged) [m/s] | Current dir [deg] | Total Probability of Occurrence for simulation [event/year] | Point loading file path [-] | Point loading file name [-] | path | Tot_Prob_in_10_percent_idling_scenario_hr_year
1 | XXX31-Vin-000 | 0 | 0 | 3.5 | 0 | 0 | 0.26 | 3.11 | 1.12 | 8.43 | 0.2 | 2 | 752 | 0.28 | 180 | 68.7 | NSS\NSS_sec01_04_WD000A_SD345A | NSS_sec01_04_WD000A_SD345A | \1_Fatigue\F3.1_Start-up_multi\ | 11.45
2 | XXX31-Vin-030 | 30 | 0 | 3.5 | 30 | 30 | 0.26 | 2.94 | 1.12 | 8.43 | 0.2 | 2 | 752 | 0.28 | 210 | 47.9 | NSS\NSS_sec02_04_WD030A_SD345A | NSS_sec02_04_WD030A_SD345A | \1_Fatigue\F3.1_Start-up_multi\ | 7.9833
3 | XXX31-Vin-060 | 60 | 0 | 3.5 | 60 | 60 | 0.26 | 2.84 | 1.12 | 8.43 | 0.2 | 2 | 752 | 0.28 | 240 | 45.5 | NSS\NSS_sec03_04_WD060A_SD345A | NSS_sec03_04_WD060A_SD345A | \1_Fatigue\F3.1_Start-up_multi\ | 7.5833
4 | XXX31-Vin-090 | 90 | 0 | 3.5 | 90 | 90 | 0.25 | 2.74 | 1.12 | 8.43 | 0.2 | 2 | 752 | 0.28 | 270 | 53.4 | NSS\NSS_sec04_04_WD090A_SD345A | NSS_sec04_04_WD090A_SD345A | \1_Fatigue\F3.1_Start-up_multi\ | 8.9
5 | XXX31-Vin-120 | 120 | 0 | 3.5 | 120 | 120 | 0.24 | 2.69 | 1.12 | 8.43 | 0.2 | 2 | 752 | 0.28 | 300 | 59.7 | NSS\NSS_sec05_04_WD120A_SD345A | NSS_sec05_04_WD120A_SD345A | \1_Fatigue\F3.1_Start-up_multi\ | 9.95
6 | XXX31-Vin-150 | 150 | 0 | 3.5 | 150 | 150 | 0.23 | 2.66 | 1.12 | 8.43 | 0.2 | 2 | 752 | 0.28 | 330 | 62.9 | NSS\NSS_sec06_04_WD150A_SD345A | NSS_sec06_04_WD150A_SD345A | \1_Fatigue\F3.1_Start-up_multi\ | 10.4833
7 | XXX31-Vin-180 | 180 | 0 | 3.5 | 180 | 180 | 0.23 | 2.66 | 1.12 | 8.43 | 0.2 | 2 | 752 | 0.28 | 0 | 91.5 | NSS\NSS_sec07_04_WD180A_SD345A | NSS_sec07_04_WD180A_SD345A | \1_Fatigue\F3.1_Start-up_multi\ | 15.25
8 | XXX31-Vin-210 | 210 | 0 | 3.5 | 210 | 210 | 0.23 | 2.73 | 1.12 | 8.43 | 0.2 | 2 | 752 | 0.28 | 30 | 131.3 | NSS\NSS_sec08_04_WD210A_SD345A | NSS_sec08_04_WD210A_SD345A | \1_Fatigue\F3.1_Start-up_multi\ | 21.8833
9 | XXX31-Vin-240 | 240 | 0 | 3.5 | 240 | 240 | 0.24 | 2.92 | 1.12 | 8.43 | 0.2 | 2 | 752 | 0.28 | 60 | 138.8 | NSS\NSS_sec09_04_WD240A_SD345A | NSS_sec09_04_WD240A_SD345A | \1_Fatigue\F3.1_Start-up_multi\ | 23.1333
10 | XXX31-Vin-270 | 270 | 0 | 3.5 | 270 | 270 | 0.25 | 2.95 | 1.12 | 8.43 | 0.2 | 2 | 752 | 0.28 | 90 | 116.7 | NSS\NSS_sec10_04_WD270A_SD345A | NSS_sec10_04_WD270A_SD345A | \1_Fatigue\F3.1_Start-up_multi\ | 19.45
11 | XXX31-Vin-300 | 300 | 0 | 3.5 | 300 | 300 | 0.25 | 2.77 | 1.12 | 8.43 | 0.2 | 2 | 752 | 0.28 | 120 | 91.4 | NSS\NSS_sec11_04_WD300A_SD345A | NSS_sec11_04_WD300A_SD345A | \1_Fatigue\F3.1_Start-up_multi\ | 15.2333
12 | XXX31-Vin-330 | 330 | 0 | 3.5 | 330 | 330 | 0.26 | 2.92 | 1.12 | 8.43 | 0.2 | 2 | 752 | 0.28 | 150 | 92.2 | NSS\NSS_sec12_04_WD330A_SD345A | NSS_sec12_04_WD330A_SD345A | \1_Fatigue\F3.1_Start-up_multi\ | 15.3667
13 | XXX31-Vr-000 | 0 | 0 | 11 | 0 | 0 | 1.51 | 5.92 | 1.08 | 8.34 | 0.2 | 2 | 752 | 0.28 | 180 | 3.435 | NSS\NSS_sec01_11_WD000A_SD345A | NSS_sec01_11_WD000A_SD345A | \1_Fatigue\F3.1_Start-up_multi\ | 0.5725
14 | XXX31-Vr-030 | 30 | 0 | 11 | 30 | 30 | 1.4 | 5.66 | 1.08 | 8.34 | 0.2 | 2 | 752 | 0.28 | 210 | 2.395 | NSS\NSS_sec02_11_WD030A_SD345A | NSS_sec02_11_WD030A_SD345A | \1_Fatigue\F3.1_Start-up_multi\ | 0.39917
15 | XXX31-Vr-060 | 60 | 0 | 11 | 60 | 60 | 1.41 | 5.71 | 1.08 | 8.34 | 0.2 | 2 | 752 | 0.28 | 240 | 2.275 | NSS\NSS_sec03_11_WD060A_SD345A | NSS_sec03_11_WD060A_SD345A | \1_Fatigue\F3.1_Start-up_multi\ | 0.37917
16 | XXX31-Vr-090 | 90 | 0 | 11 | 90 | 90 | 1.3 | 5.57 | 1.08 | 8.34 | 0.2 | 2 | 752 | 0.28 | 270 | 2.67 | NSS\NSS_sec04_11_WD090A_SD345A | NSS_sec04_11_WD090A_SD345A | \1_Fatigue\F3.1_Start-up_multi\ | 0.445
17 | XXX31-Vr-120 | 120 | 0 | 11 | 120 | 120 | 1.26 | 5.42 | 1.08 | 8.34 | 0.2 | 2 | 752 | 0.28 | 300 | 2.985 | NSS\NSS_sec05_11_WD120A_SD345A | NSS_sec05_11_WD120A_SD345A | \1_Fatigue\F3.1_Start-up_multi\ | 0.4975
18 | XXX31-Vr-150 | 150 | 0 | 11 | 150 | 150 | 1.11 | 5.01 | 1.08 | 8.34 | 0.2 | 2 | 752 | 0.28 | 330 | 3.145 | NSS\NSS_sec06_11_WD150A_SD345A | NSS_sec06_11_WD150A_SD345A | \1_Fatigue\F3.1_Start-up_multi\ | 0.52417
19 | XXX31-Vr-180 | 180 | 0 | 11 | 180 | 180 | 1.06 | 4.88 | 1.08 | 8.34 | 0.2 | 2 | 752 | 0.28 | 0 | 4.575 | NSS\NSS_sec07_11_WD180A_SD345A | NSS_sec07_11_WD180A_SD345A | \1_Fatigue\F3.1_Start-up_multi\ | 0.7625
20 | XXX31-Vr-210 | 210 | 0 | 11 | 210 | 210 | 1.11 | 4.97 | 1.08 | 8.34 | 0.2 | 2 | 752 | 0.28 | 30 | 6.565 | NSS\NSS_sec08_11_WD210A_SD345A | NSS_sec08_11_WD210A_SD345A | \1_Fatigue\F3.1_Start-up_multi\ | 1.0942
21 | XXX31-Vr-240 | 240 | 0 | 11 | 240 | 240 | 1.17 | 5.06 | 1.08 | 8.34 | 0.2 | 2 | 752 | 0.28 | 60 | 6.94 | NSS\NSS_sec09_11_WD240A_SD345A | NSS_sec09_11_WD240A_SD345A | \1_Fatigue\F3.1_Start-up_multi\ | 1.1567
22 | XXX31-Vr-270 | 270 | 0 | 11 | 270 | 270 | 1.26 | 5.29 | 1.08 | 8.34 | 0.2 | 2 | 752 | 0.28 | 90 | 5.835 | NSS\NSS_sec10_11_WD270A_SD345A | NSS_sec10_11_WD270A_SD345A | \1_Fatigue\F3.1_Start-up_multi\ | 0.9725
23 | XXX31-Vr-300 | 300 | 0 | 11 | 300 | 300 | 1.42 | 5.78 | 1.08 | 8.34 | 0.2 | 2 | 752 | 0.28 | 120 | 4.57 | NSS\NSS_sec11_11_WD300A_SD345A | NSS_sec11_11_WD300A_SD345A | \1_Fatigue\F3.1_Start-up_multi\ | 0.76167
24 | XXX31-Vr-330 | 330 | 0 | 11 | 330 | 330 | 1.55 | 6.14 | 1.08 | 8.34 | 0.2 | 2 | 752 | 0.28 | 150 | 4.61 | NSS\NSS_sec12_11_WD330A_SD345A | NSS_sec12_11_WD330A_SD345A | \1_Fatigue\F3.1_Start-up_multi\ | 0.76833
25 | XXX31-Vout-000 | 0 | 0 | 28 | 0 | 0 | 6.12 | 12.04 | 0.78 | 7.88 | 0.2 | 2 | 752 | 0.28 | 180 | 3.435 | NSS\NSS_sec01_28_WD000A_SD345A | NSS_sec01_28_WD000A_SD345A | \1_Fatigue\F3.1_Start-up_multi\ | 0.5725
26 | XXX31-Vout-030 | 30 | 0 | 28 | 30 | 30 | 5.74 | 10.72 | 0.78 | 7.88 | 0.2 | 2 | 752 | 0.28 | 210 | 2.395 | NSS\NSS_sec02_28_WD030A_SD345A | NSS_sec02_28_WD030A_SD345A | \1_Fatigue\F3.1_Start-up_multi\ | 0.39917
27 | XXX31-Vout-060 | 60 | 0 | 28 | 60 | 60 | 6.24 | 10.49 | 0.78 | 7.88 | 0.2 | 2 | 752 | 0.28 | 240 | 2.275 | NSS\NSS_sec03_28_WD060A_SD345A | NSS_sec03_28_WD060A_SD345A | \1_Fatigue\F3.1_Start-up_multi\ | 0.37917
28 | XXX31-Vout-090 | 90 | 0 | 28 | 90 | 90 | 6.3 | 10.21 | 0.78 | 7.88 | 0.2 | 2 | 752 | 0.28 | 270 | 2.67 | NSS\NSS_sec04_28_WD090A_SD345A | NSS_sec04_28_WD090A_SD345A | \1_Fatigue\F3.1_Start-up_multi\ | 0.445
29 | XXX31-Vout-120 | 120 | 0 | 28 | 120 | 120 | 4.8 | 8.86 | 0.78 | 7.88 | 0.2 | 2 | 752 | 0.28 | 300 | 2.985 | NSS\NSS_sec05_28_WD120A_SD345A | NSS_sec05_28_WD120A_SD345A | \1_Fatigue\F3.1_Start-up_multi\ | 0.4975
30 | XXX31-Vout-150 | 150 | 0 | 28 | 150 | 150 | 5.02 | 8.66 | 0.78 | 7.88 | 0.2 | 2 | 752 | 0.28 | 330 | 3.145 | NSS\NSS_sec06_28_WD150A_SD345A | NSS_sec06_28_WD150A_SD345A | \1_Fatigue\F3.1_Start-up_multi\ | 0.52417
31 | XXX31-Vout-180 | 180 | 0 | 28 | 180 | 180 | 5.21 | 8.7 | 0.78 | 7.88 | 0.2 | 2 | 752 | 0.28 | 0 | 4.575 | NSS\NSS_sec07_28_WD180A_SD345A | NSS_sec07_28_WD180A_SD345A | \1_Fatigue\F3.1_Start-up_multi\ | 0.7625
32 | XXX31-Vout-210 | 210 | 0 | 28 | 210 | 210 | 5.42 | 8.75 | 0.78 | 7.88 | 0.2 | 2 | 752 | 0.28 | 30 | 6.565 | NSS\NSS_sec08_28_WD210A_SD345A | NSS_sec08_28_WD210A_SD345A | \1_Fatigue\F3.1_Start-up_multi\ | 1.0942
33 | XXX31-Vout-240 | 240 | 0 | 28 | 240 | 240 | 5.18 | 8.67 | 0.78 | 7.88 | 0.2 | 2 | 752 | 0.28 | 60 | 6.94 | NSS\NSS_sec09_28_WD240A_SD345A | NSS_sec09_28_WD240A_SD345A | \1_Fatigue\F3.1_Start-up_multi\ | 1.1567
34 | XXX31-Vout-270 | 270 | 0 | 28 | 270 | 270 | 5.61 | 9.24 | 0.78 | 7.88 | 0.2 | 2 | 752 | 0.28 | 90 | 5.835 | NSS\NSS_sec10_28_WD270A_SD345A | NSS_sec10_28_WD270A_SD345A | \1_Fatigue\F3.1_Start-up_multi\ | 0.9725
35 | XXX31-Vout-300 | 300 | 0 | 28 | 300 | 300 | 6.31 | 10.39 | 0.78 | 7.88 | 0.2 | 2 | 752 | 0.28 | 120 | 4.57 | NSS\NSS_sec11_28_WD300A_SD345A | NSS_sec11_28_WD300A_SD345A | \1_Fatigue\F3.1_Start-up_multi\ | 0.76167
36 | XXX31-Vout-330 | 330 | 0 | 28 | 330 | 330 | 7.21 | 12.5 | 0.78 | 7.88 | 0.2 | 2 | 752 | 0.28 | 150 | 4.61 | NSS\NSS_sec12_28_WD330A_SD345A | NSS_sec12_28_WD330A_SD345A | \1_Fatigue\F3.1_Start-up_multi\ | 0.76833

## DLC41a
Index [-] | simulation_name | Nacelle angle [deg] | Wind Speed [m/s] | Wind Direction [deg] | Wave direction [deg] | Hs windsea [m] | Tp windsea [s] | Hs swell [m] | Tp swell [s] | Water Level [mMSL] | Initialisation Time [s] | Simulation End Time [s] | Current speed (depth averaged) [m/s] | Current dir [deg] | Total Probability of Occurrence for simulation [event/year] | Point loading file path [-] | Point loading file name [-] | path | Tot_Prob_in_10_percent_idling_scenario_hr_year
1 | XXX41a-Vin-000 | 0 | 3.5 | 0 | 0 | 0.26 | 3.11 | 1.12 | 8.43 | 0.2 | 150 | 250 | 0.28 | 180 | 68.7 | NSS\NSS_sec01_04_WD000A_SD345A | NSS_sec01_04_WD000A_SD345A | \1_Fatigue\F4.1a_NormalStop\ | 11.45
2 | XXX41a-Vin-030 | 30 | 3.5 | 30 | 30 | 0.26 | 2.94 | 1.12 | 8.43 | 0.2 | 150 | 250 | 0.28 | 210 | 47.9 | NSS\NSS_sec02_04_WD030A_SD345A | NSS_sec02_04_WD030A_SD345A | \1_Fatigue\F4.1a_NormalStop\ | 7.9833
3 | XXX41a-Vin-060 | 60 | 3.5 | 60 | 60 | 0.26 | 2.84 | 1.12 | 8.43 | 0.2 | 150 | 250 | 0.28 | 240 | 45.5 | NSS\NSS_sec03_04_WD060A_SD345A | NSS_sec03_04_WD060A_SD345A | \1_Fatigue\F4.1a_NormalStop\ | 7.5833
4 | XXX41a-Vin-090 | 90 | 3.5 | 90 | 90 | 0.25 | 2.74 | 1.12 | 8.43 | 0.2 | 150 | 250 | 0.28 | 270 | 53.4 | NSS\NSS_sec04_04_WD090A_SD345A | NSS_sec04_04_WD090A_SD345A | \1_Fatigue\F4.1a_NormalStop\ | 8.9
5 | XXX41a-Vin-120 | 120 | 3.5 | 120 | 120 | 0.24 | 2.69 | 1.12 | 8.43 | 0.2 | 150 | 250 | 0.28 | 300 | 59.7 | NSS\NSS_sec05_04_WD120A_SD345A | NSS_sec05_04_WD120A_SD345A | \1_Fatigue\F4.1a_NormalStop\ | 9.95
6 | XXX41a-Vin-150 | 150 | 3.5 | 150 | 150 | 0.23 | 2.66 | 1.12 | 8.43 | 0.2 | 150 | 250 | 0.28 | 330 | 62.9 | NSS\NSS_sec06_04_WD150A_SD345A | NSS_sec06_04_WD150A_SD345A | \1_Fatigue\F4.1a_NormalStop\ | 10.4833
7 | XXX41a-Vin-180 | 180 | 3.5 | 180 | 180 | 0.23 | 2.66 | 1.12 | 8.43 | 0.2 | 150 | 250 | 0.28 | 0 | 91.5 | NSS\NSS_sec07_04_WD180A_SD345A | NSS_sec07_04_WD180A_SD345A | \1_Fatigue\F4.1a_NormalStop\ | 15.25
8 | XXX41a-Vin-210 | 210 | 3.5 | 210 | 210 | 0.23 | 2.73 | 1.12 | 8.43 | 0.2 | 150 | 250 | 0.28 | 30 | 131.3 | NSS\NSS_sec08_04_WD210A_SD345A | NSS_sec08_04_WD210A_SD345A | \1_Fatigue\F4.1a_NormalStop\ | 21.8833
9 | XXX41a-Vin-240 | 240 | 3.5 | 240 | 240 | 0.24 | 2.92 | 1.12 | 8.43 | 0.2 | 150 | 250 | 0.28 | 60 | 138.8 | NSS\NSS_sec09_04_WD240A_SD345A | NSS_sec09_04_WD240A_SD345A | \1_Fatigue\F4.1a_NormalStop\ | 23.1333
10 | XXX41a-Vin-270 | 270 | 3.5 | 270 | 270 | 0.25 | 2.95 | 1.12 | 8.43 | 0.2 | 150 | 250 | 0.28 | 90 | 116.7 | NSS\NSS_sec10_04_WD270A_SD345A | NSS_sec10_04_WD270A_SD345A | \1_Fatigue\F4.1a_NormalStop\ | 19.45
11 | XXX41a-Vin-300 | 300 | 3.5 | 300 | 300 | 0.25 | 2.77 | 1.12 | 8.43 | 0.2 | 150 | 250 | 0.28 | 120 | 91.4 | NSS\NSS_sec11_04_WD300A_SD345A | NSS_sec11_04_WD300A_SD345A | \1_Fatigue\F4.1a_NormalStop\ | 15.2333
12 | XXX41a-Vin-330 | 330 | 3.5 | 330 | 330 | 0.26 | 2.92 | 1.12 | 8.43 | 0.2 | 150 | 250 | 0.28 | 150 | 92.2 | NSS\NSS_sec12_04_WD330A_SD345A | NSS_sec12_04_WD330A_SD345A | \1_Fatigue\F4.1a_NormalStop\ | 15.3667
13 | XXX41a-Vr-000 | 0 | 11 | 0 | 0 | 1.51 | 5.92 | 1.08 | 8.34 | 0.2 | 150 | 250 | 0.28 | 180 | 2.061 | NSS\NSS_sec01_11_WD000A_SD345A | NSS_sec01_11_WD000A_SD345A | \1_Fatigue\F4.1a_NormalStop\ | 0.3435
14 | XXX41a-Vr-030 | 30 | 11 | 30 | 30 | 1.4 | 5.66 | 1.08 | 8.34 | 0.2 | 150 | 250 | 0.28 | 210 | 1.437 | NSS\NSS_sec02_11_WD030A_SD345A | NSS_sec02_11_WD030A_SD345A | \1_Fatigue\F4.1a_NormalStop\ | 0.2395
15 | XXX41a-Vr-060 | 60 | 11 | 60 | 60 | 1.41 | 5.71 | 1.08 | 8.34 | 0.2 | 150 | 250 | 0.28 | 240 | 1.365 | NSS\NSS_sec03_11_WD060A_SD345A | NSS_sec03_11_WD060A_SD345A | \1_Fatigue\F4.1a_NormalStop\ | 0.2275
16 | XXX41a-Vr-090 | 90 | 11 | 90 | 90 | 1.3 | 5.57 | 1.08 | 8.34 | 0.2 | 150 | 250 | 0.28 | 270 | 1.602 | NSS\NSS_sec04_11_WD090A_SD345A | NSS_sec04_11_WD090A_SD345A | \1_Fatigue\F4.1a_NormalStop\ | 0.267
17 | XXX41a-Vr-120 | 120 | 11 | 120 | 120 | 1.26 | 5.42 | 1.08 | 8.34 | 0.2 | 150 | 250 | 0.28 | 300 | 1.791 | NSS\NSS_sec05_11_WD120A_SD345A | NSS_sec05_11_WD120A_SD345A | \1_Fatigue\F4.1a_NormalStop\ | 0.2985
18 | XXX41a-Vr-150 | 150 | 11 | 150 | 150 | 1.11 | 5.01 | 1.08 | 8.34 | 0.2 | 150 | 250 | 0.28 | 330 | 1.887 | NSS\NSS_sec06_11_WD150A_SD345A | NSS_sec06_11_WD150A_SD345A | \1_Fatigue\F4.1a_NormalStop\ | 0.3145
19 | XXX41a-Vr-180 | 180 | 11 | 180 | 180 | 1.06 | 4.88 | 1.08 | 8.34 | 0.2 | 150 | 250 | 0.28 | 0 | 2.745 | NSS\NSS_sec07_11_WD180A_SD345A | NSS_sec07_11_WD180A_SD345A | \1_Fatigue\F4.1a_NormalStop\ | 0.4575
20 | XXX41a-Vr-210 | 210 | 11 | 210 | 210 | 1.11 | 4.97 | 1.08 | 8.34 | 0.2 | 150 | 250 | 0.28 | 30 | 3.939 | NSS\NSS_sec08_11_WD210A_SD345A | NSS_sec08_11_WD210A_SD345A | \1_Fatigue\F4.1a_NormalStop\ | 0.6565
21 | XXX41a-Vr-240 | 240 | 11 | 240 | 240 | 1.17 | 5.06 | 1.08 | 8.34 | 0.2 | 150 | 250 | 0.28 | 60 | 4.164 | NSS\NSS_sec09_11_WD240A_SD345A | NSS_sec09_11_WD240A_SD345A | \1_Fatigue\F4.1a_NormalStop\ | 0.694
22 | XXX41a-Vr-270 | 270 | 11 | 270 | 270 | 1.26 | 5.29 | 1.08 | 8.34 | 0.2 | 150 | 250 | 0.28 | 90 | 3.501 | NSS\NSS_sec10_11_WD270A_SD345A | NSS_sec10_11_WD270A_SD345A | \1_Fatigue\F4.1a_NormalStop\ | 0.5835
23 | XXX41a-Vr-300 | 300 | 11 | 300 | 300 | 1.42 | 5.78 | 1.08 | 8.34 | 0.2 | 150 | 250 | 0.28 | 120 | 2.742 | NSS\NSS_sec11_11_WD300A_SD345A | NSS_sec11_11_WD300A_SD345A | \1_Fatigue\F4.1a_NormalStop\ | 0.457
24 | XXX41a-Vr-330 | 330 | 11 | 330 | 330 | 1.55 | 6.14 | 1.08 | 8.34 | 0.2 | 150 | 250 | 0.28 | 150 | 2.766 | NSS\NSS_sec12_11_WD330A_SD345A | NSS_sec12_11_WD330A_SD345A | \1_Fatigue\F4.1a_NormalStop\ | 0.461
25 | XXX41a-Vout-000 | 0 | 28 | 0 | 0 | 6.12 | 12.04 | 0.78 | 7.88 | 0.2 | 150 | 250 | 0.28 | 180 | 3.435 | NSS\NSS_sec01_28_WD000A_SD345A | NSS_sec01_28_WD000A_SD345A | \1_Fatigue\F4.1a_NormalStop\ | 0.5725
26 | XXX41a-Vout-030 | 30 | 28 | 30 | 30 | 5.74 | 10.72 | 0.78 | 7.88 | 0.2 | 150 | 250 | 0.28 | 210 | 2.395 | NSS\NSS_sec02_28_WD030A_SD345A | NSS_sec02_28_WD030A_SD345A | \1_Fatigue\F4.1a_NormalStop\ | 0.39917
27 | XXX41a-Vout-060 | 60 | 28 | 60 | 60 | 6.24 | 10.49 | 0.78 | 7.88 | 0.2 | 150 | 250 | 0.28 | 240 | 2.275 | NSS\NSS_sec03_28_WD060A_SD345A | NSS_sec03_28_WD060A_SD345A | \1_Fatigue\F4.1a_NormalStop\ | 0.37917
28 | XXX41a-Vout-090 | 90 | 28 | 90 | 90 | 6.3 | 10.21 | 0.78 | 7.88 | 0.2 | 150 | 250 | 0.28 | 270 | 2.67 | NSS\NSS_sec04_28_WD090A_SD345A | NSS_sec04_28_WD090A_SD345A | \1_Fatigue\F4.1a_NormalStop\ | 0.445
29 | XXX41a-Vout-120 | 120 | 28 | 120 | 120 | 4.8 | 8.86 | 0.78 | 7.88 | 0.2 | 150 | 250 | 0.28 | 300 | 2.985 | NSS\NSS_sec05_28_WD120A_SD345A | NSS_sec05_28_WD120A_SD345A | \1_Fatigue\F4.1a_NormalStop\ | 0.4975
30 | XXX41a-Vout-150 | 150 | 28 | 150 | 150 | 5.02 | 8.66 | 0.78 | 7.88 | 0.2 | 150 | 250 | 0.28 | 330 | 3.145 | NSS\NSS_sec06_28_WD150A_SD345A | NSS_sec06_28_WD150A_SD345A | \1_Fatigue\F4.1a_NormalStop\ | 0.52417
31 | XXX41a-Vout-180 | 180 | 28 | 180 | 180 | 5.21 | 8.7 | 0.78 | 7.88 | 0.2 | 150 | 250 | 0.28 | 0 | 4.575 | NSS\NSS_sec07_28_WD180A_SD345A | NSS_sec07_28_WD180A_SD345A | \1_Fatigue\F4.1a_NormalStop\ | 0.7625
32 | XXX41a-Vout-210 | 210 | 28 | 210 | 210 | 5.42 | 8.75 | 0.78 | 7.88 | 0.2 | 150 | 250 | 0.28 | 30 | 6.565 | NSS\NSS_sec08_28_WD210A_SD345A | NSS_sec08_28_WD210A_SD345A | \1_Fatigue\F4.1a_NormalStop\ | 1.0942
33 | XXX41a-Vout-240 | 240 | 28 | 240 | 240 | 5.18 | 8.67 | 0.78 | 7.88 | 0.2 | 150 | 250 | 0.28 | 60 | 6.94 | NSS\NSS_sec09_28_WD240A_SD345A | NSS_sec09_28_WD240A_SD345A | \1_Fatigue\F4.1a_NormalStop\ | 1.1567
34 | XXX41a-Vout-270 | 270 | 28 | 270 | 270 | 5.61 | 9.24 | 0.78 | 7.88 | 0.2 | 150 | 250 | 0.28 | 90 | 5.835 | NSS\NSS_sec10_28_WD270A_SD345A | NSS_sec10_28_WD270A_SD345A | \1_Fatigue\F4.1a_NormalStop\ | 0.9725
35 | XXX41a-Vout-300 | 300 | 28 | 300 | 300 | 6.31 | 10.39 | 0.78 | 7.88 | 0.2 | 150 | 250 | 0.28 | 120 | 4.57 | NSS\NSS_sec11_28_WD300A_SD345A | NSS_sec11_28_WD300A_SD345A | \1_Fatigue\F4.1a_NormalStop\ | 0.76167
36 | XXX41a-Vout-330 | 330 | 28 | 330 | 330 | 7.21 | 12.5 | 0.78 | 7.88 | 0.2 | 150 | 250 | 0.28 | 150 | 4.61 | NSS\NSS_sec12_28_WD330A_SD345A | NSS_sec12_28_WD330A_SD345A | \1_Fatigue\F4.1a_NormalStop\ | 0.76833

## DLC41b
Index [-] | simulation_name | Nacelle angle [deg] | Wind Speed [m/s] | Wind Direction [deg] | Wave direction [deg] | Hs windsea [m] | Tp windsea [s] | Hs swell [m] | Tp swell [s] | Water Level [mMSL] | Initialisation Time [s] | Simulation End Time [s] | Current speed (depth averaged) [m/s] | Current dir [deg] | Total Probability of Occurrence for simulation [event/year] | Point loading file path [-] | Point loading file name [-] | path | Tot_Prob_in_10_percent_idling_scenario_hr_year
1 | XXX41b-Vr-000 | 0 | 11 | 0 | 0 | 1.51 | 5.92 | 1.08 | 8.34 | 0.2 | 150 | 250 | 0.28 | 180 | 1.374 | NSS\NSS_sec01_11_WD000A_SD345A | NSS_sec01_11_WD000A_SD345A | \1_Fatigue\F4.1b_NormalStop\ | 0.229
2 | XXX41b-Vr-030 | 30 | 11 | 30 | 30 | 1.4 | 5.66 | 1.08 | 8.34 | 0.2 | 150 | 250 | 0.28 | 210 | 0.958 | NSS\NSS_sec02_11_WD030A_SD345A | NSS_sec02_11_WD030A_SD345A | \1_Fatigue\F4.1b_NormalStop\ | 0.15967
3 | XXX41b-Vr-060 | 60 | 11 | 60 | 60 | 1.41 | 5.71 | 1.08 | 8.34 | 0.2 | 150 | 250 | 0.28 | 240 | 0.91 | NSS\NSS_sec03_11_WD060A_SD345A | NSS_sec03_11_WD060A_SD345A | \1_Fatigue\F4.1b_NormalStop\ | 0.15167
4 | XXX41b-Vr-090 | 90 | 11 | 90 | 90 | 1.3 | 5.57 | 1.08 | 8.34 | 0.2 | 150 | 250 | 0.28 | 270 | 1.068 | NSS\NSS_sec04_11_WD090A_SD345A | NSS_sec04_11_WD090A_SD345A | \1_Fatigue\F4.1b_NormalStop\ | 0.178
5 | XXX41b-Vr-120 | 120 | 11 | 120 | 120 | 1.26 | 5.42 | 1.08 | 8.34 | 0.2 | 150 | 250 | 0.28 | 300 | 1.194 | NSS\NSS_sec05_11_WD120A_SD345A | NSS_sec05_11_WD120A_SD345A | \1_Fatigue\F4.1b_NormalStop\ | 0.199
6 | XXX41b-Vr-150 | 150 | 11 | 150 | 150 | 1.11 | 5.01 | 1.08 | 8.34 | 0.2 | 150 | 250 | 0.28 | 330 | 1.258 | NSS\NSS_sec06_11_WD150A_SD345A | NSS_sec06_11_WD150A_SD345A | \1_Fatigue\F4.1b_NormalStop\ | 0.20967
7 | XXX41b-Vr-180 | 180 | 11 | 180 | 180 | 1.06 | 4.88 | 1.08 | 8.34 | 0.2 | 150 | 250 | 0.28 | 0 | 1.83 | NSS\NSS_sec07_11_WD180A_SD345A | NSS_sec07_11_WD180A_SD345A | \1_Fatigue\F4.1b_NormalStop\ | 0.305
8 | XXX41b-Vr-210 | 210 | 11 | 210 | 210 | 1.11 | 4.97 | 1.08 | 8.34 | 0.2 | 150 | 250 | 0.28 | 30 | 2.626 | NSS\NSS_sec08_11_WD210A_SD345A | NSS_sec08_11_WD210A_SD345A | \1_Fatigue\F4.1b_NormalStop\ | 0.43767
9 | XXX41b-Vr-240 | 240 | 11 | 240 | 240 | 1.17 | 5.06 | 1.08 | 8.34 | 0.2 | 150 | 250 | 0.28 | 60 | 2.776 | NSS\NSS_sec09_11_WD240A_SD345A | NSS_sec09_11_WD240A_SD345A | \1_Fatigue\F4.1b_NormalStop\ | 0.46267
10 | XXX41b-Vr-270 | 270 | 11 | 270 | 270 | 1.26 | 5.29 | 1.08 | 8.34 | 0.2 | 150 | 250 | 0.28 | 90 | 2.334 | NSS\NSS_sec10_11_WD270A_SD345A | NSS_sec10_11_WD270A_SD345A | \1_Fatigue\F4.1b_NormalStop\ | 0.389
11 | XXX41b-Vr-300 | 300 | 11 | 300 | 300 | 1.42 | 5.78 | 1.08 | 8.34 | 0.2 | 150 | 250 | 0.28 | 120 | 1.828 | NSS\NSS_sec11_11_WD300A_SD345A | NSS_sec11_11_WD300A_SD345A | \1_Fatigue\F4.1b_NormalStop\ | 0.30467
12 | XXX41b-Vr-330 | 330 | 11 | 330 | 330 | 1.55 | 6.14 | 1.08 | 8.34 | 0.2 | 150 | 250 | 0.28 | 150 | 1.844 | NSS\NSS_sec12_11_WD330A_SD345A | NSS_sec12_11_WD330A_SD345A | \1_Fatigue\F4.1b_NormalStop\ | 0.30733

## DLC64a
Index [-] | simulation_name | Seed [-] | Nacelle angle [deg] | Wind Speed [m/s] | Wind Direction [deg] | Wave direction [deg] | Longitudinal TI [-] | Hs windsea [m] | Tp windsea [s] | Hs swell [m] | Tp swell [s] | Water Level [mMSL] | Initialisation Time [s] | Simulation End Time [s] | Current speed (depth averaged) [m/s] | Current dir [deg] | Total Probability of Occurrence for simulation [hr/year] | Total Probability of Occurrence for simulation in 0% idling scenario [hr/year] | Tot_Prob_in_10_percent_idling_scenario_hr_year | Point loading file path [-] | Point loading file name [-] | Total Probability of Occurrence for simulation [%] | Formatted wind speed | Formatted wind dir | path
1 | XXX64a-02-000-000-00p15-02p62-0-s1 | 1 | 0 | 2 | 0 | 0 | 0.145 | 0.15 | 2.62 | 1.09 | 8.35 | 0.2 | 50 | 650 | 0.28 | 180 | 7.416 | 7.5891 | 7.5891 | NSS\NSS_sec01_02_WD000A_SD345A | NSS_sec01_02_WD000A_SD345A | 0.000846 | 02 | 000 | \1_Fatigue\F6.4a_Idling\WD000\02\
2 | XXX64a-02-000-000-00p15-02p62-n-s2 | 2 | -8 | 2 | 0 | 0 | 0.145 | 0.15 | 2.62 | 1.09 | 8.35 | 0.2 | 50 | 650 | 0.28 | 180 | 7.416 | 7.5891 | 7.5891 | NSS\NSS_sec01_02_WD000B_SD345B | NSS_sec01_02_WD000B_SD345B | 0.000846 | 02 | 000 | \1_Fatigue\F6.4a_Idling\WD000\02\
3 | XXX64a-02-000-000-00p15-02p62-p-s3 | 3 | 8 | 2 | 0 | 0 | 0.145 | 0.15 | 2.62 | 1.09 | 8.35 | 0.2 | 50 | 650 | 0.28 | 180 | 7.416 | 7.5891 | 7.5891 | NSS\NSS_sec01_02_WD000C_SD345C | NSS_sec01_02_WD000C_SD345C | 0.000846 | 02 | 000 | \1_Fatigue\F6.4a_Idling\WD000\02\
4 | XXX64a-02-000-030-00p15-02p62-0-s4 | 4 | 0 | 2 | 0 | 30 | 0.145 | 0.15 | 2.62 | 1.09 | 8.35 | 0.2 | 50 | 650 | 0.28 | 210 | 0.87572 | 0.89616 | 0.89616 | NSS\NSS_sec01_02_WD030A_SD345A | NSS_sec01_02_WD030A_SD345A | 9.99e-05 | 02 | 000 | \1_Fatigue\F6.4a_Idling\WD000\02\
5 | XXX64a-02-000-030-00p15-02p62-n-s5 | 5 | -8 | 2 | 0 | 30 | 0.145 | 0.15 | 2.62 | 1.09 | 8.35 | 0.2 | 50 | 650 | 0.28 | 210 | 0.87572 | 0.89616 | 0.89616 | NSS\NSS_sec01_02_WD030B_SD345B | NSS_sec01_02_WD030B_SD345B | 9.99e-05 | 02 | 000 | \1_Fatigue\F6.4a_Idling\WD000\02\
6 | XXX64a-02-000-030-00p15-02p62-p-s6 | 6 | 8 | 2 | 0 | 30 | 0.145 | 0.15 | 2.62 | 1.09 | 8.35 | 0.2 | 50 | 650 | 0.28 | 210 | 0.87572 | 0.89616 | 0.89616 | NSS\NSS_sec01_02_WD030C_SD345C | NSS_sec01_02_WD030C_SD345C | 9.99e-05 | 02 | 000 | \1_Fatigue\F6.4a_Idling\WD000\02\
7 | XXX64a-02-000-060-00p15-02p62-0-s7 | 7 | 0 | 2 | 0 | 60 | 0.145 | 0.15 | 2.62 | 1.09 | 8.35 | 0.2 | 50 | 650 | 0.28 | 240 | 0.17517 | 0.17926 | 0.17926 | NSS\NSS_sec01_02_WD060A_SD345A | NSS_sec01_02_WD060A_SD345A | 1.9983e-05 | 02 | 000 | \1_Fatigue\F6.4a_Idling\WD000\02\
8 | XXX64a-02-000-060-00p15-02p62-n-s8 | 8 | -8 | 2 | 0 | 60 | 0.145 | 0.15 | 2.62 | 1.09 | 8.35 | 0.2 | 50 | 650 | 0.28 | 240 | 0.17517 | 0.17926 | 0.17926 | NSS\NSS_sec01_02_WD060B_SD345B | NSS_sec01_02_WD060B_SD345B | 1.9983e-05 | 02 | 000 | \1_Fatigue\F6.4a_Idling\WD000\02\
9 | XXX64a-02-000-060-00p15-02p62-p-s9 | 9 | 8 | 2 | 0 | 60 | 0.145 | 0.15 | 2.62 | 1.09 | 8.35 | 0.2 | 50 | 650 | 0.28 | 240 | 0.17517 | 0.17926 | 0.17926 | NSS\NSS_sec01_02_WD060C_SD345C | NSS_sec01_02_WD060C_SD345C | 1.9983e-05 | 02 | 000 | \1_Fatigue\F6.4a_Idling\WD000\02\
10 | XXX64a-02-000-090-00p15-02p62-0-s10 | 10 | 0 | 2 | 0 | 90 | 0.145 | 0.15 | 2.62 | 1.09 | 8.35 | 0.2 | 50 | 650 | 0.28 | 270 | 0.016682 | 0.017071 | 0.017071 | NSS\NSS_sec01_02_WD090A_SD345A | NSS_sec01_02_WD090A_SD345A | 1.903e-06 | 02 | 000 | \1_Fatigue\F6.4a_Idling\WD000\02\
11 | XXX64a-02-000-090-00p15-02p62-n-s11 | 11 | -8 | 2 | 0 | 90 | 0.145 | 0.15 | 2.62 | 1.09 | 8.35 | 0.2 | 50 | 650 | 0.28 | 270 | 0.016682 | 0.017071 | 0.017071 | NSS\NSS_sec01_02_WD090B_SD345B | NSS_sec01_02_WD090B_SD345B | 1.903e-06 | 02 | 000 | \1_Fatigue\F6.4a_Idling\WD000\02\
12 | XXX64a-02-000-090-00p15-02p62-p-s12 | 12 | 8 | 2 | 0 | 90 | 0.145 | 0.15 | 2.62 | 1.09 | 8.35 | 0.2 | 50 | 650 | 0.28 | 270 | 0.016682 | 0.017071 | 0.017071 | NSS\NSS_sec01_02_WD090C_SD345C | NSS_sec01_02_WD090C_SD345C | 1.903e-06 | 02 | 000 | \1_Fatigue\F6.4a_Idling\WD000\02\
13 | XXX64a-02-000-240-00p15-02p62-0-s25 | 25 | 0 | 2 | 0 | 240 | 0.145 | 0.15 | 2.62 | 1.09 | 8.35 | 0.2 | 50 | 650 | 0.28 | 60 | 0.033369 | 0.034148 | 0.034148 | NSS\NSS_sec01_02_WD240A_SD345A | NSS_sec01_02_WD240A_SD345A | 3.8067e-06 | 02 | 000 | \1_Fatigue\F6.4a_Idling\WD000\02\
14 | XXX64a-02-000-240-00p15-02p62-n-s26 | 26 | -8 | 2 | 0 | 240 | 0.145 | 0.15 | 2.62 | 1.09 | 8.35 | 0.2 | 50 | 650 | 0.28 | 60 | 0.033369 | 0.034148 | 0.034148 | NSS\NSS_sec01_02_WD240B_SD345B | NSS_sec01_02_WD240B_SD345B | 3.8067e-06 | 02 | 000 | \1_Fatigue\F6.4a_Idling\WD000\02\
15 | XXX64a-02-000-240-00p15-02p62-p-s27 | 27 | 8 | 2 | 0 | 240 | 0.145 | 0.15 | 2.62 | 1.09 | 8.35 | 0.2 | 50 | 650 | 0.28 | 60 | 0.033369 | 0.034148 | 0.034148 | NSS\NSS_sec01_02_WD240C_SD345C | NSS_sec01_02_WD240C_SD345C | 3.8067e-06 | 02 | 000 | \1_Fatigue\F6.4a_Idling\WD000\02\
16 | XXX64a-02-000-270-00p15-02p62-0-s28 | 28 | 0 | 2 | 0 | 270 | 0.145 | 0.15 | 2.62 | 1.09 | 8.35 | 0.2 | 50 | 650 | 0.28 | 90 | 0.033369 | 0.034148 | 0.034148 | NSS\NSS_sec01_02_WD270A_SD345A | NSS_sec01_02_WD270A_SD345A | 3.8067e-06 | 02 | 000 | \1_Fatigue\F6.4a_Idling\WD000\02\
17 | XXX64a-02-000-270-00p15-02p62-n-s29 | 29 | -8 | 2 | 0 | 270 | 0.145 | 0.15 | 2.62 | 1.09 | 8.35 | 0.2 | 50 | 650 | 0.28 | 90 | 0.033369 | 0.034148 | 0.034148 | NSS\NSS_sec01_02_WD270B_SD345B | NSS_sec01_02_WD270B_SD345B | 3.8067e-06 | 02 | 000 | \1_Fatigue\F6.4a_Idling\WD000\02\
18 | XXX64a-02-000-270-00p15-02p62-p-s30 | 30 | 8 | 2 | 0 | 270 | 0.145 | 0.15 | 2.62 | 1.09 | 8.35 | 0.2 | 50 | 650 | 0.28 | 90 | 0.033369 | 0.034148 | 0.034148 | NSS\NSS_sec01_02_WD270C_SD345C | NSS_sec01_02_WD270C_SD345C | 3.8067e-06 | 02 | 000 | \1_Fatigue\F6.4a_Idling\WD000\02\
19 | XXX64a-02-000-300-00p15-02p62-0-s31 | 31 | 0 | 2 | 0 | 300 | 0.145 | 0.15 | 2.62 | 1.09 | 8.35 | 0.2 | 50 | 650 | 0.28 | 120 | 0.29194 | 0.29875 | 0.29875 | NSS\NSS_sec01_02_WD300A_SD345A | NSS_sec01_02_WD300A_SD345A | 3.3303e-05 | 02 | 000 | \1_Fatigue\F6.4a_Idling\WD000\02\
20 | XXX64a-02-000-300-00p15-02p62-n-s32 | 32 | -8 | 2 | 0 | 300 | 0.145 | 0.15 | 2.62 | 1.09 | 8.35 | 0.2 | 50 | 650 | 0.28 | 120 | 0.29194 | 0.29875 | 0.29875 | NSS\NSS_sec01_02_WD300B_SD345B | NSS_sec01_02_WD300B_SD345B | 3.3303e-05 | 02 | 000 | \1_Fatigue\F6.4a_Idling\WD000\02\
21 | XXX64a-02-000-300-00p15-02p62-p-s33 | 33 | 8 | 2 | 0 | 300 | 0.145 | 0.15 | 2.62 | 1.09 | 8.35 | 0.2 | 50 | 650 | 0.28 | 120 | 0.29194 | 0.29875 | 0.29875 | NSS\NSS_sec01_02_WD300C_SD345C | NSS_sec01_02_WD300C_SD345C | 3.3303e-05 | 02 | 000 | \1_Fatigue\F6.4a_Idling\WD000\02\
22 | XXX64a-02-000-330-00p15-02p62-0-s34 | 34 | 0 | 2 | 0 | 330 | 0.145 | 0.15 | 2.62 | 1.09 | 8.35 | 0.2 | 50 | 650 | 0.28 | 150 | 1.101 | 1.1267 | 1.1267 | NSS\NSS_sec01_02_WD330A_SD345A | NSS_sec01_02_WD330A_SD345A | 0.0001256 | 02 | 000 | \1_Fatigue\F6.4a_Idling\WD000\02\
23 | XXX64a-02-000-330-00p15-02p62-n-s35 | 35 | -8 | 2 | 0 | 330 | 0.145 | 0.15 | 2.62 | 1.09 | 8.35 | 0.2 | 50 | 650 | 0.28 | 150 | 1.101 | 1.1267 | 1.1267 | NSS\NSS_sec01_02_WD330B_SD345B | NSS_sec01_02_WD330B_SD345B | 0.0001256 | 02 | 000 | \1_Fatigue\F6.4a_Idling\WD000\02\
24 | XXX64a-02-000-330-00p15-02p62-p-s36 | 36 | 8 | 2 | 0 | 330 | 0.145 | 0.15 | 2.62 | 1.09 | 8.35 | 0.2 | 50 | 650 | 0.28 | 150 | 1.101 | 1.1267 | 1.1267 | NSS\NSS_sec01_02_WD330C_SD345C | NSS_sec01_02_WD330C_SD345C | 0.0001256 | 02 | 000 | \1_Fatigue\F6.4a_Idling\WD000\02\
25 | XXX64a-03-000-000-00p15-02p62-0-s1 | 1 | 0 | 3 | 0 | 0 | 0.145 | 0.15 | 2.62 | 1.14 | 8.45 | 0.2 | 50 | 650 | 0.28 | 180 | 7.3167 | 7.4874 | 7.4874 | NSS\NSS_sec01_03_WD000A_SD345A | NSS_sec01_03_WD000A_SD345A | 0.00083467 | 03 | 000 | \1_Fatigue\F6.4a_Idling\WD000\03\
26 | XXX64a-03-000-000-00p15-02p62-n-s2 | 2 | -8 | 3 | 0 | 0 | 0.145 | 0.15 | 2.62 | 1.14 | 8.45 | 0.2 | 50 | 650 | 0.28 | 180 | 7.3167 | 7.4874 | 7.4874 | NSS\NSS_sec01_03_WD000B_SD345B | NSS_sec01_03_WD000B_SD345B | 0.00083467 | 03 | 000 | \1_Fatigue\F6.4a_Idling\WD000\03\
27 | XXX64a-03-000-000-00p15-02p62-p-s3 | 3 | 8 | 3 | 0 | 0 | 0.145 | 0.15 | 2.62 | 1.14 | 8.45 | 0.2 | 50 | 650 | 0.28 | 180 | 7.3167 | 7.4874 | 7.4874 | NSS\NSS_sec01_03_WD000C_SD345C | NSS_sec01_03_WD000C_SD345C | 0.00083467 | 03 | 000 | \1_Fatigue\F6.4a_Idling\WD000\03\
28 | XXX64a-03-000-030-00p15-02p62-0-s4 | 4 | 0 | 3 | 0 | 30 | 0.145 | 0.15 | 2.62 | 1.14 | 8.45 | 0.2 | 50 | 650 | 0.28 | 210 | 0.51719 | 0.52926 | 0.52926 | NSS\NSS_sec01_03_WD030A_SD345A | NSS_sec01_03_WD030A_SD345A | 5.9e-05 | 03 | 000 | \1_Fatigue\F6.4a_Idling\WD000\03\
29 | XXX64a-03-000-030-00p15-02p62-n-s5 | 5 | -8 | 3 | 0 | 30 | 0.145 | 0.15 | 2.62 | 1.14 | 8.45 | 0.2 | 50 | 650 | 0.28 | 210 | 0.51719 | 0.52926 | 0.52926 | NSS\NSS_sec01_03_WD030B_SD345B | NSS_sec01_03_WD030B_SD345B | 5.9e-05 | 03 | 000 | \1_Fatigue\F6.4a_Idling\WD000\03\
30 | XXX64a-03-000-030-00p15-02p62-p-s6 | 6 | 8 | 3 | 0 | 30 | 0.145 | 0.15 | 2.62 | 1.14 | 8.45 | 0.2 | 50 | 650 | 0.28 | 210 | 0.51719 | 0.52926 | 0.52926 | NSS\NSS_sec01_03_WD030C_SD345C | NSS_sec01_03_WD030C_SD345C | 5.9e-05 | 03 | 000 | \1_Fatigue\F6.4a_Idling\WD000\03\
31 | XXX64a-03-000-060-00p15-02p62-0-s7 | 7 | 0 | 3 | 0 | 60 | 0.145 | 0.15 | 2.62 | 1.14 | 8.45 | 0.2 | 50 | 650 | 0.28 | 240 | 0.20854 | 0.21341 | 0.21341 | NSS\NSS_sec01_03_WD060A_SD345A | NSS_sec01_03_WD060A_SD345A | 2.379e-05 | 03 | 000 | \1_Fatigue\F6.4a_Idling\WD000\03\
32 | XXX64a-03-000-060-00p15-02p62-n-s8 | 8 | -8 | 3 | 0 | 60 | 0.145 | 0.15 | 2.62 | 1.14 | 8.45 | 0.2 | 50 | 650 | 0.28 | 240 | 0.20854 | 0.21341 | 0.21341 | NSS\NSS_sec01_03_WD060B_SD345B | NSS_sec01_03_WD060B_SD345B | 2.379e-05 | 03 | 000 | \1_Fatigue\F6.4a_Idling\WD000\03\
33 | XXX64a-03-000-060-00p15-02p62-p-s9 | 9 | 8 | 3 | 0 | 60 | 0.145 | 0.15 | 2.62 | 1.14 | 8.45 | 0.2 | 50 | 650 | 0.28 | 240 | 0.20854 | 0.21341 | 0.21341 | NSS\NSS_sec01_03_WD060C_SD345C | NSS_sec01_03_WD060C_SD345C | 2.379e-05 | 03 | 000 | \1_Fatigue\F6.4a_Idling\WD000\03\
34 | XXX64a-03-000-090-00p15-02p62-0-s10 | 10 | 0 | 3 | 0 | 90 | 0.145 | 0.15 | 2.62 | 1.14 | 8.45 | 0.2 | 50 | 650 | 0.28 | 270 | 0.0083423 | 0.008537 | 0.008537 | NSS\NSS_sec01_03_WD090A_SD345A | NSS_sec01_03_WD090A_SD345A | 9.5167e-07 | 03 | 000 | \1_Fatigue\F6.4a_Idling\WD000\03\
35 | XXX64a-03-000-090-00p15-02p62-n-s11 | 11 | -8 | 3 | 0 | 90 | 0.145 | 0.15 | 2.62 | 1.14 | 8.45 | 0.2 | 50 | 650 | 0.28 | 270 | 0.0083423 | 0.008537 | 0.008537 | NSS\NSS_sec01_03_WD090B_SD345B | NSS_sec01_03_WD090B_SD345B | 9.5167e-07 | 03 | 000 | \1_Fatigue\F6.4a_Idling\WD000\03\
36 | XXX64a-03-000-090-00p15-02p62-p-s12 | 12 | 8 | 3 | 0 | 90 | 0.145 | 0.15 | 2.62 | 1.14 | 8.45 | 0.2 | 50 | 650 | 0.28 | 270 | 0.0083423 | 0.008537 | 0.008537 | NSS\NSS_sec01_03_WD090C_SD345C | NSS_sec01_03_WD090C_SD345C | 9.5167e-07 | 03 | 000 | \1_Fatigue\F6.4a_Idling\WD000\03\
37 | XXX64a-03-000-300-00p15-02p62-0-s31 | 31 | 0 | 3 | 0 | 300 | 0.145 | 0.15 | 2.62 | 1.14 | 8.45 | 0.2 | 50 | 650 | 0.28 | 120 | 0.25024 | 0.25608 | 0.25608 | NSS\NSS_sec01_03_WD300A_SD345A | NSS_sec01_03_WD300A_SD345A | 2.8547e-05 | 03 | 000 | \1_Fatigue\F6.4a_Idling\WD000\03\
38 | XXX64a-03-000-300-00p15-02p62-n-s32 | 32 | -8 | 3 | 0 | 300 | 0.145 | 0.15 | 2.62 | 1.14 | 8.45 | 0.2 | 50 | 650 | 0.28 | 120 | 0.25024 | 0.25608 | 0.25608 | NSS\NSS_sec01_03_WD300B_SD345B | NSS_sec01_03_WD300B_SD345B | 2.8547e-05 | 03 | 000 | \1_Fatigue\F6.4a_Idling\WD000\03\
39 | XXX64a-03-000-300-00p15-02p62-p-s33 | 33 | 8 | 3 | 0 | 300 | 0.145 | 0.15 | 2.62 | 1.14 | 8.45 | 0.2 | 50 | 650 | 0.28 | 120 | 0.25024 | 0.25608 | 0.25608 | NSS\NSS_sec01_03_WD300C_SD345C | NSS_sec01_03_WD300C_SD345C | 2.8547e-05 | 03 | 000 | \1_Fatigue\F6.4a_Idling\WD000\03\
40 | XXX64a-03-000-330-00p15-02p62-0-s34 | 34 | 0 | 3 | 0 | 330 | 0.145 | 0.15 | 2.62 | 1.14 | 8.45 | 0.2 | 50 | 650 | 0.28 | 150 | 0.77579 | 0.79389 | 0.79389 | NSS\NSS_sec01_03_WD330A_SD345A | NSS_sec01_03_WD330A_SD345A | 8.85e-05 | 03 | 000 | \1_Fatigue\F6.4a_Idling\WD000\03\
41 | XXX64a-03-000-330-00p15-02p62-n-s35 | 35 | -8 | 3 | 0 | 330 | 0.145 | 0.15 | 2.62 | 1.14 | 8.45 | 0.2 | 50 | 650 | 0.28 | 150 | 0.77579 | 0.79389 | 0.79389 | NSS\NSS_sec01_03_WD330B_SD345B | NSS_sec01_03_WD330B_SD345B | 8.85e-05 | 03 | 000 | \1_Fatigue\F6.4a_Idling\WD000\03\
42 | XXX64a-03-000-330-00p15-02p62-p-s36 | 36 | 8 | 3 | 0 | 330 | 0.145 | 0.15 | 2.62 | 1.14 | 8.45 | 0.2 | 50 | 650 | 0.28 | 150 | 0.77579 | 0.79389 | 0.79389 | NSS\NSS_sec01_03_WD330C_SD345C | NSS_sec01_03_WD330C_SD345C | 8.85e-05 | 03 | 000 | \1_Fatigue\F6.4a_Idling\WD000\03\
43 | XXX64a-04-000-000-00p26-03p11-0-s1 | 1 | 0 | 4 | 0 | 0 | 0.128 | 0.26 | 3.11 | 1.12 | 8.43 | 0.2 | 50 | 650 | 0.28 | 180 | 9.7916 | 0.22847 | 1.2076 | NSS\NSS_sec01_04_WD000A_SD345A | NSS_sec01_04_WD000A_SD345A | 0.001117 | 04 | 000 | \1_Fatigue\F6.4a_Idling\WD000\04\
44 | XXX64a-04-000-000-00p26-03p11-n-s2 | 2 | -8 | 4 | 0 | 0 | 0.128 | 0.26 | 3.11 | 1.12 | 8.43 | 0.2 | 50 | 650 | 0.28 | 180 | 9.7916 | 0.22847 | 1.2076 | NSS\NSS_sec01_04_WD000B_SD345B | NSS_sec01_04_WD000B_SD345B | 0.001117 | 04 | 000 | \1_Fatigue\F6.4a_Idling\WD000\04\
45 | XXX64a-04-000-000-00p26-03p11-p-s3 | 3 | 8 | 4 | 0 | 0 | 0.128 | 0.26 | 3.11 | 1.12 | 8.43 | 0.2 | 50 | 650 | 0.28 | 180 | 9.7916 | 0.22847 | 1.2076 | NSS\NSS_sec01_04_WD000C_SD345C | NSS_sec01_04_WD000C_SD345C | 0.001117 | 04 | 000 | \1_Fatigue\F6.4a_Idling\WD000\04\
46 | XXX64a-04-000-030-00p26-03p11-0-s4 | 4 | 0 | 4 | 0 | 30 | 0.128 | 0.26 | 3.11 | 1.12 | 8.43 | 0.2 | 50 | 650 | 0.28 | 210 | 0.25857 | 0.0060332 | 0.03189 | NSS\NSS_sec01_04_WD030A_SD345A | NSS_sec01_04_WD030A_SD345A | 2.9497e-05 | 04 | 000 | \1_Fatigue\F6.4a_Idling\WD000\04\
47 | XXX64a-04-000-030-00p26-03p11-n-s5 | 5 | -8 | 4 | 0 | 30 | 0.128 | 0.26 | 3.11 | 1.12 | 8.43 | 0.2 | 50 | 650 | 0.28 | 210 | 0.25857 | 0.0060332 | 0.03189 | NSS\NSS_sec01_04_WD030B_SD345B | NSS_sec01_04_WD030B_SD345B | 2.9497e-05 | 04 | 000 | \1_Fatigue\F6.4a_Idling\WD000\04\
48 | XXX64a-04-000-030-00p26-03p11-p-s6 | 6 | 8 | 4 | 0 | 30 | 0.128 | 0.26 | 3.11 | 1.12 | 8.43 | 0.2 | 50 | 650 | 0.28 | 210 | 0.25857 | 0.0060332 | 0.03189 | NSS\NSS_sec01_04_WD030C_SD345C | NSS_sec01_04_WD030C_SD345C | 2.9497e-05 | 04 | 000 | \1_Fatigue\F6.4a_Idling\WD000\04\
49 | XXX64a-04-000-060-00p26-03p11-0-s7 | 7 | 0 | 4 | 0 | 60 | 0.128 | 0.26 | 3.11 | 1.12 | 8.43 | 0.2 | 50 | 650 | 0.28 | 240 | 0.091751 | 0.0021409 | 0.011316 | NSS\NSS_sec01_04_WD060A_SD345A | NSS_sec01_04_WD060A_SD345A | 1.0467e-05 | 04 | 000 | \1_Fatigue\F6.4a_Idling\WD000\04\
50 | XXX64a-04-000-060-00p26-03p11-n-s8 | 8 | -8 | 4 | 0 | 60 | 0.128 | 0.26 | 3.11 | 1.12 | 8.43 | 0.2 | 50 | 650 | 0.28 | 240 | 0.091751 | 0.0021409 | 0.011316 | NSS\NSS_sec01_04_WD060B_SD345B | NSS_sec01_04_WD060B_SD345B | 1.0467e-05 | 04 | 000 | \1_Fatigue\F6.4a_Idling\WD000\04\
51 | XXX64a-04-000-060-00p26-03p11-p-s9 | 9 | 8 | 4 | 0 | 60 | 0.128 | 0.26 | 3.11 | 1.12 | 8.43 | 0.2 | 50 | 650 | 0.28 | 240 | 0.091751 | 0.0021409 | 0.011316 | NSS\NSS_sec01_04_WD060C_SD345C | NSS_sec01_04_WD060C_SD345C | 1.0467e-05 | 04 | 000 | \1_Fatigue\F6.4a_Idling\WD000\04\
52 | XXX64a-04-000-300-00p26-03p11-0-s31 | 31 | 0 | 4 | 0 | 300 | 0.128 | 0.26 | 3.11 | 1.12 | 8.43 | 0.2 | 50 | 650 | 0.28 | 120 | 0.21687 | 0.0050603 | 0.026747 | NSS\NSS_sec01_04_WD300A_SD345A | NSS_sec01_04_WD300A_SD345A | 2.474e-05 | 04 | 000 | \1_Fatigue\F6.4a_Idling\WD000\04\
53 | XXX64a-04-000-300-00p26-03p11-n-s32 | 32 | -8 | 4 | 0 | 300 | 0.128 | 0.26 | 3.11 | 1.12 | 8.43 | 0.2 | 50 | 650 | 0.28 | 120 | 0.21687 | 0.0050603 | 0.026747 | NSS\NSS_sec01_04_WD300B_SD345B | NSS_sec01_04_WD300B_SD345B | 2.474e-05 | 04 | 000 | \1_Fatigue\F6.4a_Idling\WD000\04\
54 | XXX64a-04-000-300-00p26-03p11-p-s33 | 33 | 8 | 4 | 0 | 300 | 0.128 | 0.26 | 3.11 | 1.12 | 8.43 | 0.2 | 50 | 650 | 0.28 | 120 | 0.21687 | 0.0050603 | 0.026747 | NSS\NSS_sec01_04_WD300C_SD345C | NSS_sec01_04_WD300C_SD345C | 2.474e-05 | 04 | 000 | \1_Fatigue\F6.4a_Idling\WD000\04\
55 | XXX64a-04-000-330-00p26-03p11-0-s34 | 34 | 0 | 4 | 0 | 330 | 0.128 | 0.26 | 3.11 | 1.12 | 8.43 | 0.2 | 50 | 650 | 0.28 | 150 | 0.82576 | 0.019268 | 0.10184 | NSS\NSS_sec01_04_WD330A_SD345A | NSS_sec01_04_WD330A_SD345A | 9.42e-05 | 04 | 000 | \1_Fatigue\F6.4a_Idling\WD000\04\
56 | XXX64a-04-000-330-00p26-03p11-n-s35 | 35 | -8 | 4 | 0 | 330 | 0.128 | 0.26 | 3.11 | 1.12 | 8.43 | 0.2 | 50 | 650 | 0.28 | 150 | 0.82576 | 0.019268 | 0.10184 | NSS\NSS_sec01_04_WD330B_SD345B | NSS_sec01_04_WD330B_SD345B | 9.42e-05 | 04 | 000 | \1_Fatigue\F6.4a_Idling\WD000\04\
57 | XXX64a-04-000-330-00p26-03p11-p-s36 | 36 | 8 | 4 | 0 | 330 | 0.128 | 0.26 | 3.11 | 1.12 | 8.43 | 0.2 | 50 | 650 | 0.28 | 150 | 0.82576 | 0.019268 | 0.10184 | NSS\NSS_sec01_04_WD330C_SD345C | NSS_sec01_04_WD330C_SD345C | 9.42e-05 | 04 | 000 | \1_Fatigue\F6.4a_Idling\WD000\04\
58 | XXX64a-05-000-000-00p36-03p46-0-s1 | 1 | 0 | 5 | 0 | 0 | 0.117 | 0.36 | 3.46 | 1.15 | 8.48 | 0.2 | 50 | 650 | 0.28 | 180 | 11.4864 | 0.26802 | 1.4167 | NSS\NSS_sec01_05_WD000A_SD345A | NSS_sec01_05_WD000A_SD345A | 0.0013103 | 05 | 000 | \1_Fatigue\F6.4a_Idling\WD000\05\
59 | XXX64a-05-000-000-00p36-03p46-n-s2 | 2 | -8 | 5 | 0 | 0 | 0.117 | 0.36 | 3.46 | 1.15 | 8.48 | 0.2 | 50 | 650 | 0.28 | 180 | 11.4864 | 0.26802 | 1.4167 | NSS\NSS_sec01_05_WD000B_SD345B | NSS_sec01_05_WD000B_SD345B | 0.0013103 | 05 | 000 | \1_Fatigue\F6.4a_Idling\WD000\05\
60 | XXX64a-05-000-000-00p36-03p46-p-s3 | 3 | 8 | 5 | 0 | 0 | 0.117 | 0.36 | 3.46 | 1.15 | 8.48 | 0.2 | 50 | 650 | 0.28 | 180 | 11.4864 | 0.26802 | 1.4167 | NSS\NSS_sec01_05_WD000C_SD345C | NSS_sec01_05_WD000C_SD345C | 0.0013103 | 05 | 000 | \1_Fatigue\F6.4a_Idling\WD000\05\
61 | XXX64a-05-000-030-00p36-03p46-0-s4 | 4 | 0 | 5 | 0 | 30 | 0.117 | 0.36 | 3.46 | 1.15 | 8.48 | 0.2 | 50 | 650 | 0.28 | 210 | 0.24191 | 0.0056446 | 0.029836 | NSS\NSS_sec01_05_WD030A_SD345A | NSS_sec01_05_WD030A_SD345A | 2.7597e-05 | 05 | 000 | \1_Fatigue\F6.4a_Idling\WD000\05\
62 | XXX64a-05-000-030-00p36-03p46-n-s5 | 5 | -8 | 5 | 0 | 30 | 0.117 | 0.36 | 3.46 | 1.15 | 8.48 | 0.2 | 50 | 650 | 0.28 | 210 | 0.24191 | 0.0056446 | 0.029836 | NSS\NSS_sec01_05_WD030B_SD345B | NSS_sec01_05_WD030B_SD345B | 2.7597e-05 | 05 | 000 | \1_Fatigue\F6.4a_Idling\WD000\05\
63 | XXX64a-05-000-030-00p36-03p46-p-s6 | 6 | 8 | 5 | 0 | 30 | 0.117 | 0.36 | 3.46 | 1.15 | 8.48 | 0.2 | 50 | 650 | 0.28 | 210 | 0.24191 | 0.0056446 | 0.029836 | NSS\NSS_sec01_05_WD030C_SD345C | NSS_sec01_05_WD030C_SD345C | 2.7597e-05 | 05 | 000 | \1_Fatigue\F6.4a_Idling\WD000\05\
64 | XXX64a-05-000-060-00p36-03p46-0-s7 | 7 | 0 | 5 | 0 | 60 | 0.117 | 0.36 | 3.46 | 1.15 | 8.48 | 0.2 | 50 | 650 | 0.28 | 240 | 0.041697 | 0.00097293 | 0.0051426 | NSS\NSS_sec01_05_WD060A_SD345A | NSS_sec01_05_WD060A_SD345A | 4.7567e-06 | 05 | 000 | \1_Fatigue\F6.4a_Idling\WD000\05\
65 | XXX64a-05-000-060-00p36-03p46-n-s8 | 8 | -8 | 5 | 0 | 60 | 0.117 | 0.36 | 3.46 | 1.15 | 8.48 | 0.2 | 50 | 650 | 0.28 | 240 | 0.041697 | 0.00097293 | 0.0051426 | NSS\NSS_sec01_05_WD060B_SD345B | NSS_sec01_05_WD060B_SD345B | 4.7567e-06 | 05 | 000 | \1_Fatigue\F6.4a_Idling\WD000\05\
66 | XXX64a-05-000-060-00p36-03p46-p-s9 | 9 | 8 | 5 | 0 | 60 | 0.117 | 0.36 | 3.46 | 1.15 | 8.48 | 0.2 | 50 | 650 | 0.28 | 240 | 0.041697 | 0.00097293 | 0.0051426 | NSS\NSS_sec01_05_WD060C_SD345C | NSS_sec01_05_WD060C_SD345C | 4.7567e-06 | 05 | 000 | \1_Fatigue\F6.4a_Idling\WD000\05\
67 | XXX64a-05-000-270-00p36-03p46-0-s28 | 28 | 0 | 5 | 0 | 270 | 0.117 | 0.36 | 3.46 | 1.15 | 8.48 | 0.2 | 50 | 650 | 0.28 | 90 | 0.0083423 | 0.00019465 | 0.0010289 | NSS\NSS_sec01_05_WD270A_SD345A | NSS_sec01_05_WD270A_SD345A | 9.5167e-07 | 05 | 000 | \1_Fatigue\F6.4a_Idling\WD000\05\
68 | XXX64a-05-000-270-00p36-03p46-n-s29 | 29 | -8 | 5 | 0 | 270 | 0.117 | 0.36 | 3.46 | 1.15 | 8.48 | 0.2 | 50 | 650 | 0.28 | 90 | 0.0083423 | 0.00019465 | 0.0010289 | NSS\NSS_sec01_05_WD270B_SD345B | NSS_sec01_05_WD270B_SD345B | 9.5167e-07 | 05 | 000 | \1_Fatigue\F6.4a_Idling\WD000\05\
69 | XXX64a-05-000-270-00p36-03p46-p-s30 | 30 | 8 | 5 | 0 | 270 | 0.117 | 0.36 | 3.46 | 1.15 | 8.48 | 0.2 | 50 | 650 | 0.28 | 90 | 0.0083423 | 0.00019465 | 0.0010289 | NSS\NSS_sec01_05_WD270C_SD345C | NSS_sec01_05_WD270C_SD345C | 9.5167e-07 | 05 | 000 | \1_Fatigue\F6.4a_Idling\WD000\05\
70 | XXX64a-05-000-300-00p36-03p46-0-s31 | 31 | 0 | 5 | 0 | 300 | 0.117 | 0.36 | 3.46 | 1.15 | 8.48 | 0.2 | 50 | 650 | 0.28 | 120 | 0.091751 | 0.0021409 | 0.011316 | NSS\NSS_sec01_05_WD300A_SD345A | NSS_sec01_05_WD300A_SD345A | 1.0467e-05 | 05 | 000 | \1_Fatigue\F6.4a_Idling\WD000\05\
71 | XXX64a-05-000-300-00p36-03p46-n-s32 | 32 | -8 | 5 | 0 | 300 | 0.117 | 0.36 | 3.46 | 1.15 | 8.48 | 0.2 | 50 | 650 | 0.28 | 120 | 0.091751 | 0.0021409 | 0.011316 | NSS\NSS_sec01_05_WD300B_SD345B | NSS_sec01_05_WD300B_SD345B | 1.0467e-05 | 05 | 000 | \1_Fatigue\F6.4a_Idling\WD000\05\
72 | XXX64a-05-000-300-00p36-03p46-p-s33 | 33 | 8 | 5 | 0 | 300 | 0.117 | 0.36 | 3.46 | 1.15 | 8.48 | 0.2 | 50 | 650 | 0.28 | 120 | 0.091751 | 0.0021409 | 0.011316 | NSS\NSS_sec01_05_WD300C_SD345C | NSS_sec01_05_WD300C_SD345C | 1.0467e-05 | 05 | 000 | \1_Fatigue\F6.4a_Idling\WD000\05\
73 | XXX64a-05-000-330-00p36-03p46-0-s34 | 34 | 0 | 5 | 0 | 330 | 0.117 | 0.36 | 3.46 | 1.15 | 8.48 | 0.2 | 50 | 650 | 0.28 | 150 | 0.92598 | 0.021606 | 0.1142 | NSS\NSS_sec01_05_WD330A_SD345A | NSS_sec01_05_WD330A_SD345A | 0.00010563 | 05 | 000 | \1_Fatigue\F6.4a_Idling\WD000\05\
74 | XXX64a-05-000-330-00p36-03p46-n-s35 | 35 | -8 | 5 | 0 | 330 | 0.117 | 0.36 | 3.46 | 1.15 | 8.48 | 0.2 | 50 | 650 | 0.28 | 150 | 0.92598 | 0.021606 | 0.1142 | NSS\NSS_sec01_05_WD330B_SD345B | NSS_sec01_05_WD330B_SD345B | 0.00010563 | 05 | 000 | \1_Fatigue\F6.4a_Idling\WD000\05\
75 | XXX64a-05-000-330-00p36-03p46-p-s36 | 36 | 8 | 5 | 0 | 330 | 0.117 | 0.36 | 3.46 | 1.15 | 8.48 | 0.2 | 50 | 650 | 0.28 | 150 | 0.92598 | 0.021606 | 0.1142 | NSS\NSS_sec01_05_WD330C_SD345C | NSS_sec01_05_WD330C_SD345C | 0.00010563 | 05 | 000 | \1_Fatigue\F6.4a_Idling\WD000\05\
76 | XXX64a-06-000-000-00p48-03p80-0-s1 | 1 | 0 | 6 | 0 | 0 | 0.113 | 0.48 | 3.8 | 1.19 | 8.56 | 0.2 | 50 | 650 | 0.28 | 180 | 12.6698 | 0.29563 | 1.5626 | NSS\NSS_sec01_06_WD000A_SD345A | NSS_sec01_06_WD000A_SD345A | 0.0014453 | 06 | 000 | \1_Fatigue\F6.4a_Idling\WD000\06\
77 | XXX64a-06-000-000-00p48-03p80-n-s2 | 2 | -8 | 6 | 0 | 0 | 0.113 | 0.48 | 3.8 | 1.19 | 8.56 | 0.2 | 50 | 650 | 0.28 | 180 | 12.6698 | 0.29563 | 1.5626 | NSS\NSS_sec01_06_WD000B_SD345B | NSS_sec01_06_WD000B_SD345B | 0.0014453 | 06 | 000 | \1_Fatigue\F6.4a_Idling\WD000\06\
78 | XXX64a-06-000-000-00p48-03p80-p-s3 | 3 | 8 | 6 | 0 | 0 | 0.113 | 0.48 | 3.8 | 1.19 | 8.56 | 0.2 | 50 | 650 | 0.28 | 180 | 12.6698 | 0.29563 | 1.5626 | NSS\NSS_sec01_06_WD000C_SD345C | NSS_sec01_06_WD000C_SD345C | 0.0014453 | 06 | 000 | \1_Fatigue\F6.4a_Idling\WD000\06\
79 | XXX64a-06-000-030-00p48-03p80-0-s4 | 4 | 0 | 6 | 0 | 30 | 0.113 | 0.48 | 3.8 | 1.19 | 8.56 | 0.2 | 50 | 650 | 0.28 | 210 | 0.20019 | 0.004671 | 0.02469 | NSS\NSS_sec01_06_WD030A_SD345A | NSS_sec01_06_WD030A_SD345A | 2.2837e-05 | 06 | 000 | \1_Fatigue\F6.4a_Idling\WD000\06\
80 | XXX64a-06-000-030-00p48-03p80-n-s5 | 5 | -8 | 6 | 0 | 30 | 0.113 | 0.48 | 3.8 | 1.19 | 8.56 | 0.2 | 50 | 650 | 0.28 | 210 | 0.20019 | 0.004671 | 0.02469 | NSS\NSS_sec01_06_WD030B_SD345B | NSS_sec01_06_WD030B_SD345B | 2.2837e-05 | 06 | 000 | \1_Fatigue\F6.4a_Idling\WD000\06\
81 | XXX64a-06-000-030-00p48-03p80-p-s6 | 6 | 8 | 6 | 0 | 30 | 0.113 | 0.48 | 3.8 | 1.19 | 8.56 | 0.2 | 50 | 650 | 0.28 | 210 | 0.20019 | 0.004671 | 0.02469 | NSS\NSS_sec01_06_WD030C_SD345C | NSS_sec01_06_WD030C_SD345C | 2.2837e-05 | 06 | 000 | \1_Fatigue\F6.4a_Idling\WD000\06\
82 | XXX64a-06-000-060-00p48-03p80-0-s7 | 7 | 0 | 6 | 0 | 60 | 0.113 | 0.48 | 3.8 | 1.19 | 8.56 | 0.2 | 50 | 650 | 0.28 | 240 | 0.083423 | 0.0019465 | 0.010289 | NSS\NSS_sec01_06_WD060A_SD345A | NSS_sec01_06_WD060A_SD345A | 9.5167e-06 | 06 | 000 | \1_Fatigue\F6.4a_Idling\WD000\06\
83 | XXX64a-06-000-060-00p48-03p80-n-s8 | 8 | -8 | 6 | 0 | 60 | 0.113 | 0.48 | 3.8 | 1.19 | 8.56 | 0.2 | 50 | 650 | 0.28 | 240 | 0.083423 | 0.0019465 | 0.010289 | NSS\NSS_sec01_06_WD060B_SD345B | NSS_sec01_06_WD060B_SD345B | 9.5167e-06 | 06 | 000 | \1_Fatigue\F6.4a_Idling\WD000\06\
84 | XXX64a-06-000-060-00p48-03p80-p-s9 | 9 | 8 | 6 | 0 | 60 | 0.113 | 0.48 | 3.8 | 1.19 | 8.56 | 0.2 | 50 | 650 | 0.28 | 240 | 0.083423 | 0.0019465 | 0.010289 | NSS\NSS_sec01_06_WD060C_SD345C | NSS_sec01_06_WD060C_SD345C | 9.5167e-06 | 06 | 000 | \1_Fatigue\F6.4a_Idling\WD000\06\
85 | XXX64a-06-000-300-00p48-03p80-0-s31 | 31 | 0 | 6 | 0 | 300 | 0.113 | 0.48 | 3.8 | 1.19 | 8.56 | 0.2 | 50 | 650 | 0.28 | 120 | 0.083423 | 0.0019465 | 0.010289 | NSS\NSS_sec01_06_WD300A_SD345A | NSS_sec01_06_WD300A_SD345A | 9.5167e-06 | 06 | 000 | \1_Fatigue\F6.4a_Idling\WD000\06\
86 | XXX64a-06-000-300-00p48-03p80-n-s32 | 32 | -8 | 6 | 0 | 300 | 0.113 | 0.48 | 3.8 | 1.19 | 8.56 | 0.2 | 50 | 650 | 0.28 | 120 | 0.083423 | 0.0019465 | 0.010289 | NSS\NSS_sec01_06_WD300B_SD345B | NSS_sec01_06_WD300B_SD345B | 9.5167e-06 | 06 | 000 | \1_Fatigue\F6.4a_Idling\WD000\06\
87 | XXX64a-06-000-300-00p48-03p80-p-s33 | 33 | 8 | 6 | 0 | 300 | 0.113 | 0.48 | 3.8 | 1.19 | 8.56 | 0.2 | 50 | 650 | 0.28 | 120 | 0.083423 | 0.0019465 | 0.010289 | NSS\NSS_sec01_06_WD300C_SD345C | NSS_sec01_06_WD300C_SD345C | 9.5167e-06 | 06 | 000 | \1_Fatigue\F6.4a_Idling\WD000\06\
88 | XXX64a-06-000-330-00p48-03p80-0-s34 | 34 | 0 | 6 | 0 | 330 | 0.113 | 0.48 | 3.8 | 1.19 | 8.56 | 0.2 | 50 | 650 | 0.28 | 150 | 1.1177 | 0.026079 | 0.13785 | NSS\NSS_sec01_06_WD330A_SD345A | NSS_sec01_06_WD330A_SD345A | 0.0001275 | 06 | 000 | \1_Fatigue\F6.4a_Idling\WD000\06\
89 | XXX64a-06-000-330-00p48-03p80-n-s35 | 35 | -8 | 6 | 0 | 330 | 0.113 | 0.48 | 3.8 | 1.19 | 8.56 | 0.2 | 50 | 650 | 0.28 | 150 | 1.1177 | 0.026079 | 0.13785 | NSS\NSS_sec01_06_WD330B_SD345B | NSS_sec01_06_WD330B_SD345B | 0.0001275 | 06 | 000 | \1_Fatigue\F6.4a_Idling\WD000\06\
90 | XXX64a-06-000-330-00p48-03p80-p-s36 | 36 | 8 | 6 | 0 | 330 | 0.113 | 0.48 | 3.8 | 1.19 | 8.56 | 0.2 | 50 | 650 | 0.28 | 150 | 1.1177 | 0.026079 | 0.13785 | NSS\NSS_sec01_06_WD330C_SD345C | NSS_sec01_06_WD330C_SD345C | 0.0001275 | 06 | 000 | \1_Fatigue\F6.4a_Idling\WD000\06\
91 | XXX64a-07-000-000-00p64-04p22-0-s1 | 1 | 0 | 7 | 0 | 0 | 0.11 | 0.64 | 4.22 | 1.16 | 8.5 | 0.2 | 50 | 650 | 0.28 | 180 | 14.6129 | 0.34097 | 1.8023 | NSS\NSS_sec01_07_WD000A_SD345A | NSS_sec01_07_WD000A_SD345A | 0.001667 | 07 | 000 | \1_Fatigue\F6.4a_Idling\WD000\07\
92 | XXX64a-07-000-000-00p64-04p22-n-s2 | 2 | -8 | 7 | 0 | 0 | 0.11 | 0.64 | 4.22 | 1.16 | 8.5 | 0.2 | 50 | 650 | 0.28 | 180 | 14.6129 | 0.34097 | 1.8023 | NSS\NSS_sec01_07_WD000B_SD345B | NSS_sec01_07_WD000B_SD345B | 0.001667 | 07 | 000 | \1_Fatigue\F6.4a_Idling\WD000\07\
93 | XXX64a-07-000-000-00p64-04p22-p-s3 | 3 | 8 | 7 | 0 | 0 | 0.11 | 0.64 | 4.22 | 1.16 | 8.5 | 0.2 | 50 | 650 | 0.28 | 180 | 14.6129 | 0.34097 | 1.8023 | NSS\NSS_sec01_07_WD000C_SD345C | NSS_sec01_07_WD000C_SD345C | 0.001667 | 07 | 000 | \1_Fatigue\F6.4a_Idling\WD000\07\
94 | XXX64a-07-000-030-00p64-04p22-0-s4 | 4 | 0 | 7 | 0 | 30 | 0.11 | 0.64 | 4.22 | 1.16 | 8.5 | 0.2 | 50 | 650 | 0.28 | 210 | 0.28361 | 0.0066176 | 0.034978 | NSS\NSS_sec01_07_WD030A_SD345A | NSS_sec01_07_WD030A_SD345A | 3.2353e-05 | 07 | 000 | \1_Fatigue\F6.4a_Idling\WD000\07\
95 | XXX64a-07-000-030-00p64-04p22-n-s5 | 5 | -8 | 7 | 0 | 30 | 0.11 | 0.64 | 4.22 | 1.16 | 8.5 | 0.2 | 50 | 650 | 0.28 | 210 | 0.28361 | 0.0066176 | 0.034978 | NSS\NSS_sec01_07_WD030B_SD345B | NSS_sec01_07_WD030B_SD345B | 3.2353e-05 | 07 | 000 | \1_Fatigue\F6.4a_Idling\WD000\07\
96 | XXX64a-07-000-030-00p64-04p22-p-s6 | 6 | 8 | 7 | 0 | 30 | 0.11 | 0.64 | 4.22 | 1.16 | 8.5 | 0.2 | 50 | 650 | 0.28 | 210 | 0.28361 | 0.0066176 | 0.034978 | NSS\NSS_sec01_07_WD030C_SD345C | NSS_sec01_07_WD030C_SD345C | 3.2353e-05 | 07 | 000 | \1_Fatigue\F6.4a_Idling\WD000\07\
97 | XXX64a-07-000-060-00p64-04p22-0-s7 | 7 | 0 | 7 | 0 | 60 | 0.11 | 0.64 | 4.22 | 1.16 | 8.5 | 0.2 | 50 | 650 | 0.28 | 240 | 0.016682 | 0.00038924 | 0.0020574 | NSS\NSS_sec01_07_WD060A_SD345A | NSS_sec01_07_WD060A_SD345A | 1.903e-06 | 07 | 000 | \1_Fatigue\F6.4a_Idling\WD000\07\
98 | XXX64a-07-000-060-00p64-04p22-n-s8 | 8 | -8 | 7 | 0 | 60 | 0.11 | 0.64 | 4.22 | 1.16 | 8.5 | 0.2 | 50 | 650 | 0.28 | 240 | 0.016682 | 0.00038924 | 0.0020574 | NSS\NSS_sec01_07_WD060B_SD345B | NSS_sec01_07_WD060B_SD345B | 1.903e-06 | 07 | 000 | \1_Fatigue\F6.4a_Idling\WD000\07\
99 | XXX64a-07-000-060-00p64-04p22-p-s9 | 9 | 8 | 7 | 0 | 60 | 0.11 | 0.64 | 4.22 | 1.16 | 8.5 | 0.2 | 50 | 650 | 0.28 | 240 | 0.016682 | 0.00038924 | 0.0020574 | NSS\NSS_sec01_07_WD060C_SD345C | NSS_sec01_07_WD060C_SD345C | 1.903e-06 | 07 | 000 | \1_Fatigue\F6.4a_Idling\WD000\07\
100 | XXX64a-07-000-270-00p64-04p22-0-s28 | 28 | 0 | 7 | 0 | 270 | 0.11 | 0.64 | 4.22 | 1.16 | 8.5 | 0.2 | 50 | 650 | 0.28 | 90 | 0.016682 | 0.00038924 | 0.0020574 | NSS\NSS_sec01_07_WD270A_SD345A | NSS_sec01_07_WD270A_SD345A | 1.903e-06 | 07 | 000 | \1_Fatigue\F6.4a_Idling\WD000\07\
101 | XXX64a-07-000-270-00p64-04p22-n-s29 | 29 | -8 | 7 | 0 | 270 | 0.11 | 0.64 | 4.22 | 1.16 | 8.5 | 0.2 | 50 | 650 | 0.28 | 90 | 0.016682 | 0.00038924 | 0.0020574 | NSS\NSS_sec01_07_WD270B_SD345B | NSS_sec01_07_WD270B_SD345B | 1.903e-06 | 07 | 000 | \1_Fatigue\F6.4a_Idling\WD000\07\
102 | XXX64a-07-000-270-00p64-04p22-p-s30 | 30 | 8 | 7 | 0 | 270 | 0.11 | 0.64 | 4.22 | 1.16 | 8.5 | 0.2 | 50 | 650 | 0.28 | 90 | 0.016682 | 0.00038924 | 0.0020574 | NSS\NSS_sec01_07_WD270C_SD345C | NSS_sec01_07_WD270C_SD345C | 1.903e-06 | 07 | 000 | \1_Fatigue\F6.4a_Idling\WD000\07\
103 | XXX64a-07-000-300-00p64-04p22-0-s31 | 31 | 0 | 7 | 0 | 300 | 0.11 | 0.64 | 4.22 | 1.16 | 8.5 | 0.2 | 50 | 650 | 0.28 | 120 | 0.058382 | 0.0013622 | 0.0072004 | NSS\NSS_sec01_07_WD300A_SD345A | NSS_sec01_07_WD300A_SD345A | 6.66e-06 | 07 | 000 | \1_Fatigue\F6.4a_Idling\WD000\07\
104 | XXX64a-07-000-300-00p64-04p22-n-s32 | 32 | -8 | 7 | 0 | 300 | 0.11 | 0.64 | 4.22 | 1.16 | 8.5 | 0.2 | 50 | 650 | 0.28 | 120 | 0.058382 | 0.0013622 | 0.0072004 | NSS\NSS_sec01_07_WD300B_SD345B | NSS_sec01_07_WD300B_SD345B | 6.66e-06 | 07 | 000 | \1_Fatigue\F6.4a_Idling\WD000\07\
105 | XXX64a-07-000-300-00p64-04p22-p-s33 | 33 | 8 | 7 | 0 | 300 | 0.11 | 0.64 | 4.22 | 1.16 | 8.5 | 0.2 | 50 | 650 | 0.28 | 120 | 0.058382 | 0.0013622 | 0.0072004 | NSS\NSS_sec01_07_WD300C_SD345C | NSS_sec01_07_WD300C_SD345C | 6.66e-06 | 07 | 000 | \1_Fatigue\F6.4a_Idling\WD000\07\
106 | XXX64a-07-000-330-00p64-04p22-0-s34 | 34 | 0 | 7 | 0 | 330 | 0.11 | 0.64 | 4.22 | 1.16 | 8.5 | 0.2 | 50 | 650 | 0.28 | 150 | 1.4514 | 0.033865 | 0.179 | NSS\NSS_sec01_07_WD330A_SD345A | NSS_sec01_07_WD330A_SD345A | 0.00016557 | 07 | 000 | \1_Fatigue\F6.4a_Idling\WD000\07\
107 | XXX64a-07-000-330-00p64-04p22-n-s35 | 35 | -8 | 7 | 0 | 330 | 0.11 | 0.64 | 4.22 | 1.16 | 8.5 | 0.2 | 50 | 650 | 0.28 | 150 | 1.4514 | 0.033865 | 0.179 | NSS\NSS_sec01_07_WD330B_SD345B | NSS_sec01_07_WD330B_SD345B | 0.00016557 | 07 | 000 | \1_Fatigue\F6.4a_Idling\WD000\07\
108 | XXX64a-07-000-330-00p64-04p22-p-s36 | 36 | 8 | 7 | 0 | 330 | 0.11 | 0.64 | 4.22 | 1.16 | 8.5 | 0.2 | 50 | 650 | 0.28 | 150 | 1.4514 | 0.033865 | 0.179 | NSS\NSS_sec01_07_WD330C_SD345C | NSS_sec01_07_WD330C_SD345C | 0.00016557 | 07 | 000 | \1_Fatigue\F6.4a_Idling\WD000\07\
109 | XXX64a-08-000-000-00p82-04p61-0-s1 | 1 | 0 | 8 | 0 | 0 | 0.108 | 0.82 | 4.61 | 1.16 | 8.51 | 0.2 | 50 | 650 | 0.28 | 180 | 16.1908 | 0.37779 | 1.9969 | NSS\NSS_sec01_08_WD000A_SD345A | NSS_sec01_08_WD000A_SD345A | 0.001847 | 08 | 000 | \1_Fatigue\F6.4a_Idling\WD000\08\
110 | XXX64a-08-000-000-00p82-04p61-n-s2 | 2 | -8 | 8 | 0 | 0 | 0.108 | 0.82 | 4.61 | 1.16 | 8.51 | 0.2 | 50 | 650 | 0.28 | 180 | 16.1908 | 0.37779 | 1.9969 | NSS\NSS_sec01_08_WD000B_SD345B | NSS_sec01_08_WD000B_SD345B | 0.001847 | 08 | 000 | \1_Fatigue\F6.4a_Idling\WD000\08\
111 | XXX64a-08-000-000-00p82-04p61-p-s3 | 3 | 8 | 8 | 0 | 0 | 0.108 | 0.82 | 4.61 | 1.16 | 8.51 | 0.2 | 50 | 650 | 0.28 | 180 | 16.1908 | 0.37779 | 1.9969 | NSS\NSS_sec01_08_WD000C_SD345C | NSS_sec01_08_WD000C_SD345C | 0.001847 | 08 | 000 | \1_Fatigue\F6.4a_Idling\WD000\08\
112 | XXX64a-08-000-030-00p82-04p61-0-s4 | 4 | 0 | 8 | 0 | 30 | 0.108 | 0.82 | 4.61 | 1.16 | 8.51 | 0.2 | 50 | 650 | 0.28 | 210 | 0.23356 | 0.0054496 | 0.028805 | NSS\NSS_sec01_08_WD030A_SD345A | NSS_sec01_08_WD030A_SD345A | 2.6643e-05 | 08 | 000 | \1_Fatigue\F6.4a_Idling\WD000\08\
113 | XXX64a-08-000-030-00p82-04p61-n-s5 | 5 | -8 | 8 | 0 | 30 | 0.108 | 0.82 | 4.61 | 1.16 | 8.51 | 0.2 | 50 | 650 | 0.28 | 210 | 0.23356 | 0.0054496 | 0.028805 | NSS\NSS_sec01_08_WD030B_SD345B | NSS_sec01_08_WD030B_SD345B | 2.6643e-05 | 08 | 000 | \1_Fatigue\F6.4a_Idling\WD000\08\
114 | XXX64a-08-000-030-00p82-04p61-p-s6 | 6 | 8 | 8 | 0 | 30 | 0.108 | 0.82 | 4.61 | 1.16 | 8.51 | 0.2 | 50 | 650 | 0.28 | 210 | 0.23356 | 0.0054496 | 0.028805 | NSS\NSS_sec01_08_WD030C_SD345C | NSS_sec01_08_WD030C_SD345C | 2.6643e-05 | 08 | 000 | \1_Fatigue\F6.4a_Idling\WD000\08\
115 | XXX64a-08-000-060-00p82-04p61-0-s7 | 7 | 0 | 8 | 0 | 60 | 0.108 | 0.82 | 4.61 | 1.16 | 8.51 | 0.2 | 50 | 650 | 0.28 | 240 | 0.016682 | 0.00038924 | 0.0020574 | NSS\NSS_sec01_08_WD060A_SD345A | NSS_sec01_08_WD060A_SD345A | 1.903e-06 | 08 | 000 | \1_Fatigue\F6.4a_Idling\WD000\08\
116 | XXX64a-08-000-060-00p82-04p61-n-s8 | 8 | -8 | 8 | 0 | 60 | 0.108 | 0.82 | 4.61 | 1.16 | 8.51 | 0.2 | 50 | 650 | 0.28 | 240 | 0.016682 | 0.00038924 | 0.0020574 | NSS\NSS_sec01_08_WD060B_SD345B | NSS_sec01_08_WD060B_SD345B | 1.903e-06 | 08 | 000 | \1_Fatigue\F6.4a_Idling\WD000\08\
117 | XXX64a-08-000-060-00p82-04p61-p-s9 | 9 | 8 | 8 | 0 | 60 | 0.108 | 0.82 | 4.61 | 1.16 | 8.51 | 0.2 | 50 | 650 | 0.28 | 240 | 0.016682 | 0.00038924 | 0.0020574 | NSS\NSS_sec01_08_WD060C_SD345C | NSS_sec01_08_WD060C_SD345C | 1.903e-06 | 08 | 000 | \1_Fatigue\F6.4a_Idling\WD000\08\
118 | XXX64a-08-000-300-00p82-04p61-0-s31 | 31 | 0 | 8 | 0 | 300 | 0.108 | 0.82 | 4.61 | 1.16 | 8.51 | 0.2 | 50 | 650 | 0.28 | 120 | 0.058382 | 0.0013622 | 0.0072004 | NSS\NSS_sec01_08_WD300A_SD345A | NSS_sec01_08_WD300A_SD345A | 6.66e-06 | 08 | 000 | \1_Fatigue\F6.4a_Idling\WD000\08\
119 | XXX64a-08-000-300-00p82-04p61-n-s32 | 32 | -8 | 8 | 0 | 300 | 0.108 | 0.82 | 4.61 | 1.16 | 8.51 | 0.2 | 50 | 650 | 0.28 | 120 | 0.058382 | 0.0013622 | 0.0072004 | NSS\NSS_sec01_08_WD300B_SD345B | NSS_sec01_08_WD300B_SD345B | 6.66e-06 | 08 | 000 | \1_Fatigue\F6.4a_Idling\WD000\08\
120 | XXX64a-08-000-300-00p82-04p61-p-s33 | 33 | 8 | 8 | 0 | 300 | 0.108 | 0.82 | 4.61 | 1.16 | 8.51 | 0.2 | 50 | 650 | 0.28 | 120 | 0.058382 | 0.0013622 | 0.0072004 | NSS\NSS_sec01_08_WD300C_SD345C | NSS_sec01_08_WD300C_SD345C | 6.66e-06 | 08 | 000 | \1_Fatigue\F6.4a_Idling\WD000\08\
121 | XXX64a-08-000-330-00p82-04p61-0-s34 | 34 | 0 | 8 | 0 | 330 | 0.108 | 0.82 | 4.61 | 1.16 | 8.51 | 0.2 | 50 | 650 | 0.28 | 150 | 1.6515 | 0.038535 | 0.20369 | NSS\NSS_sec01_08_WD330A_SD345A | NSS_sec01_08_WD330A_SD345A | 0.0001884 | 08 | 000 | \1_Fatigue\F6.4a_Idling\WD000\08\
122 | XXX64a-08-000-330-00p82-04p61-n-s35 | 35 | -8 | 8 | 0 | 330 | 0.108 | 0.82 | 4.61 | 1.16 | 8.51 | 0.2 | 50 | 650 | 0.28 | 150 | 1.6515 | 0.038535 | 0.20369 | NSS\NSS_sec01_08_WD330B_SD345B | NSS_sec01_08_WD330B_SD345B | 0.0001884 | 08 | 000 | \1_Fatigue\F6.4a_Idling\WD000\08\
123 | XXX64a-08-000-330-00p82-04p61-p-s36 | 36 | 8 | 8 | 0 | 330 | 0.108 | 0.82 | 4.61 | 1.16 | 8.51 | 0.2 | 50 | 650 | 0.28 | 150 | 1.6515 | 0.038535 | 0.20369 | NSS\NSS_sec01_08_WD330C_SD345C | NSS_sec01_08_WD330C_SD345C | 0.0001884 | 08 | 000 | \1_Fatigue\F6.4a_Idling\WD000\08\
124 | XXX64a-09-000-000-01p01-05p01-0-s1 | 1 | 0 | 9 | 0 | 0 | 0.107 | 1.01 | 5.01 | 1.13 | 8.45 | 0.2 | 50 | 650 | 0.28 | 180 | 15.6327 | 0.36476 | 1.928 | NSS\NSS_sec01_09_WD000A_SD345A | NSS_sec01_09_WD000A_SD345A | 0.0017833 | 09 | 000 | \1_Fatigue\F6.4a_Idling\WD000\09\
125 | XXX64a-09-000-000-01p01-05p01-n-s2 | 2 | -8 | 9 | 0 | 0 | 0.107 | 1.01 | 5.01 | 1.13 | 8.45 | 0.2 | 50 | 650 | 0.28 | 180 | 15.6327 | 0.36476 | 1.928 | NSS\NSS_sec01_09_WD000B_SD345B | NSS_sec01_09_WD000B_SD345B | 0.0017833 | 09 | 000 | \1_Fatigue\F6.4a_Idling\WD000\09\
126 | XXX64a-09-000-000-01p01-05p01-p-s3 | 3 | 8 | 9 | 0 | 0 | 0.107 | 1.01 | 5.01 | 1.13 | 8.45 | 0.2 | 50 | 650 | 0.28 | 180 | 15.6327 | 0.36476 | 1.928 | NSS\NSS_sec01_09_WD000C_SD345C | NSS_sec01_09_WD000C_SD345C | 0.0017833 | 09 | 000 | \1_Fatigue\F6.4a_Idling\WD000\09\
127 | XXX64a-09-000-030-01p01-05p01-0-s4 | 4 | 0 | 9 | 0 | 30 | 0.107 | 1.01 | 5.01 | 1.13 | 8.45 | 0.2 | 50 | 650 | 0.28 | 210 | 0.29194 | 0.0068119 | 0.036006 | NSS\NSS_sec01_09_WD030A_SD345A | NSS_sec01_09_WD030A_SD345A | 3.3303e-05 | 09 | 000 | \1_Fatigue\F6.4a_Idling\WD000\09\
128 | XXX64a-09-000-030-01p01-05p01-n-s5 | 5 | -8 | 9 | 0 | 30 | 0.107 | 1.01 | 5.01 | 1.13 | 8.45 | 0.2 | 50 | 650 | 0.28 | 210 | 0.29194 | 0.0068119 | 0.036006 | NSS\NSS_sec01_09_WD030B_SD345B | NSS_sec01_09_WD030B_SD345B | 3.3303e-05 | 09 | 000 | \1_Fatigue\F6.4a_Idling\WD000\09\
129 | XXX64a-09-000-030-01p01-05p01-p-s6 | 6 | 8 | 9 | 0 | 30 | 0.107 | 1.01 | 5.01 | 1.13 | 8.45 | 0.2 | 50 | 650 | 0.28 | 210 | 0.29194 | 0.0068119 | 0.036006 | NSS\NSS_sec01_09_WD030C_SD345C | NSS_sec01_09_WD030C_SD345C | 3.3303e-05 | 09 | 000 | \1_Fatigue\F6.4a_Idling\WD000\09\
130 | XXX64a-09-000-060-01p01-05p01-0-s7 | 7 | 0 | 9 | 0 | 60 | 0.107 | 1.01 | 5.01 | 1.13 | 8.45 | 0.2 | 50 | 650 | 0.28 | 240 | 0.025024 | 0.00058389 | 0.0030863 | NSS\NSS_sec01_09_WD060A_SD345A | NSS_sec01_09_WD060A_SD345A | 2.8547e-06 | 09 | 000 | \1_Fatigue\F6.4a_Idling\WD000\09\
131 | XXX64a-09-000-060-01p01-05p01-n-s8 | 8 | -8 | 9 | 0 | 60 | 0.107 | 1.01 | 5.01 | 1.13 | 8.45 | 0.2 | 50 | 650 | 0.28 | 240 | 0.025024 | 0.00058389 | 0.0030863 | NSS\NSS_sec01_09_WD060B_SD345B | NSS_sec01_09_WD060B_SD345B | 2.8547e-06 | 09 | 000 | \1_Fatigue\F6.4a_Idling\WD000\09\
132 | XXX64a-09-000-060-01p01-05p01-p-s9 | 9 | 8 | 9 | 0 | 60 | 0.107 | 1.01 | 5.01 | 1.13 | 8.45 | 0.2 | 50 | 650 | 0.28 | 240 | 0.025024 | 0.00058389 | 0.0030863 | NSS\NSS_sec01_09_WD060C_SD345C | NSS_sec01_09_WD060C_SD345C | 2.8547e-06 | 09 | 000 | \1_Fatigue\F6.4a_Idling\WD000\09\
133 | XXX64a-09-000-300-01p01-05p01-0-s31 | 31 | 0 | 9 | 0 | 300 | 0.107 | 1.01 | 5.01 | 1.13 | 8.45 | 0.2 | 50 | 650 | 0.28 | 120 | 0.025024 | 0.00058389 | 0.0030863 | NSS\NSS_sec01_09_WD300A_SD345A | NSS_sec01_09_WD300A_SD345A | 2.8547e-06 | 09 | 000 | \1_Fatigue\F6.4a_Idling\WD000\09\
134 | XXX64a-09-000-300-01p01-05p01-n-s32 | 32 | -8 | 9 | 0 | 300 | 0.107 | 1.01 | 5.01 | 1.13 | 8.45 | 0.2 | 50 | 650 | 0.28 | 120 | 0.025024 | 0.00058389 | 0.0030863 | NSS\NSS_sec01_09_WD300B_SD345B | NSS_sec01_09_WD300B_SD345B | 2.8547e-06 | 09 | 000 | \1_Fatigue\F6.4a_Idling\WD000\09\
135 | XXX64a-09-000-300-01p01-05p01-p-s33 | 33 | 8 | 9 | 0 | 300 | 0.107 | 1.01 | 5.01 | 1.13 | 8.45 | 0.2 | 50 | 650 | 0.28 | 120 | 0.025024 | 0.00058389 | 0.0030863 | NSS\NSS_sec01_09_WD300C_SD345C | NSS_sec01_09_WD300C_SD345C | 2.8547e-06 | 09 | 000 | \1_Fatigue\F6.4a_Idling\WD000\09\
136 | XXX64a-09-000-330-01p01-05p01-0-s34 | 34 | 0 | 9 | 0 | 330 | 0.107 | 1.01 | 5.01 | 1.13 | 8.45 | 0.2 | 50 | 650 | 0.28 | 150 | 1.4847 | 0.034642 | 0.18311 | NSS\NSS_sec01_09_WD330A_SD345A | NSS_sec01_09_WD330A_SD345A | 0.00016937 | 09 | 000 | \1_Fatigue\F6.4a_Idling\WD000\09\
137 | XXX64a-09-000-330-01p01-05p01-n-s35 | 35 | -8 | 9 | 0 | 330 | 0.107 | 1.01 | 5.01 | 1.13 | 8.45 | 0.2 | 50 | 650 | 0.28 | 150 | 1.4847 | 0.034642 | 0.18311 | NSS\NSS_sec01_09_WD330B_SD345B | NSS_sec01_09_WD330B_SD345B | 0.00016937 | 09 | 000 | \1_Fatigue\F6.4a_Idling\WD000\09\
138 | XXX64a-09-000-330-01p01-05p01-p-s36 | 36 | 8 | 9 | 0 | 330 | 0.107 | 1.01 | 5.01 | 1.13 | 8.45 | 0.2 | 50 | 650 | 0.28 | 150 | 1.4847 | 0.034642 | 0.18311 | NSS\NSS_sec01_09_WD330C_SD345C | NSS_sec01_09_WD330C_SD345C | 0.00016937 | 09 | 000 | \1_Fatigue\F6.4a_Idling\WD000\09\
139 | XXX64a-10-000-000-01p23-05p44-0-s1 | 1 | 0 | 10 | 0 | 0 | 0.106 | 1.23 | 5.44 | 1.12 | 8.42 | 0.2 | 50 | 650 | 0.28 | 180 | 15.3405 | 0.35795 | 1.892 | NSS\NSS_sec01_10_WD000A_SD345A | NSS_sec01_10_WD000A_SD345A | 0.00175 | 10 | 000 | \1_Fatigue\F6.4a_Idling\WD000\10\
140 | XXX64a-10-000-000-01p23-05p44-n-s2 | 2 | -8 | 10 | 0 | 0 | 0.106 | 1.23 | 5.44 | 1.12 | 8.42 | 0.2 | 50 | 650 | 0.28 | 180 | 15.3405 | 0.35795 | 1.892 | NSS\NSS_sec01_10_WD000B_SD345B | NSS_sec01_10_WD000B_SD345B | 0.00175 | 10 | 000 | \1_Fatigue\F6.4a_Idling\WD000\10\
141 | XXX64a-10-000-000-01p23-05p44-p-s3 | 3 | 8 | 10 | 0 | 0 | 0.106 | 1.23 | 5.44 | 1.12 | 8.42 | 0.2 | 50 | 650 | 0.28 | 180 | 15.3405 | 0.35795 | 1.892 | NSS\NSS_sec01_10_WD000C_SD345C | NSS_sec01_10_WD000C_SD345C | 0.00175 | 10 | 000 | \1_Fatigue\F6.4a_Idling\WD000\10\
142 | XXX64a-10-000-030-01p23-05p44-0-s4 | 4 | 0 | 10 | 0 | 30 | 0.106 | 1.23 | 5.44 | 1.12 | 8.42 | 0.2 | 50 | 650 | 0.28 | 210 | 0.20019 | 0.004671 | 0.02469 | NSS\NSS_sec01_10_WD030A_SD345A | NSS_sec01_10_WD030A_SD345A | 2.2837e-05 | 10 | 000 | \1_Fatigue\F6.4a_Idling\WD000\10\
143 | XXX64a-10-000-030-01p23-05p44-n-s5 | 5 | -8 | 10 | 0 | 30 | 0.106 | 1.23 | 5.44 | 1.12 | 8.42 | 0.2 | 50 | 650 | 0.28 | 210 | 0.20019 | 0.004671 | 0.02469 | NSS\NSS_sec01_10_WD030B_SD345B | NSS_sec01_10_WD030B_SD345B | 2.2837e-05 | 10 | 000 | \1_Fatigue\F6.4a_Idling\WD000\10\
144 | XXX64a-10-000-030-01p23-05p44-p-s6 | 6 | 8 | 10 | 0 | 30 | 0.106 | 1.23 | 5.44 | 1.12 | 8.42 | 0.2 | 50 | 650 | 0.28 | 210 | 0.20019 | 0.004671 | 0.02469 | NSS\NSS_sec01_10_WD030C_SD345C | NSS_sec01_10_WD030C_SD345C | 2.2837e-05 | 10 | 000 | \1_Fatigue\F6.4a_Idling\WD000\10\
145 | XXX64a-10-000-300-01p23-05p44-0-s31 | 31 | 0 | 10 | 0 | 300 | 0.106 | 1.23 | 5.44 | 1.12 | 8.42 | 0.2 | 50 | 650 | 0.28 | 120 | 0.058382 | 0.0013622 | 0.0072004 | NSS\NSS_sec01_10_WD300A_SD345A | NSS_sec01_10_WD300A_SD345A | 6.66e-06 | 10 | 000 | \1_Fatigue\F6.4a_Idling\WD000\10\
146 | XXX64a-10-000-300-01p23-05p44-n-s32 | 32 | -8 | 10 | 0 | 300 | 0.106 | 1.23 | 5.44 | 1.12 | 8.42 | 0.2 | 50 | 650 | 0.28 | 120 | 0.058382 | 0.0013622 | 0.0072004 | NSS\NSS_sec01_10_WD300B_SD345B | NSS_sec01_10_WD300B_SD345B | 6.66e-06 | 10 | 000 | \1_Fatigue\F6.4a_Idling\WD000\10\
147 | XXX64a-10-000-300-01p23-05p44-p-s33 | 33 | 8 | 10 | 0 | 300 | 0.106 | 1.23 | 5.44 | 1.12 | 8.42 | 0.2 | 50 | 650 | 0.28 | 120 | 0.058382 | 0.0013622 | 0.0072004 | NSS\NSS_sec01_10_WD300C_SD345C | NSS_sec01_10_WD300C_SD345C | 6.66e-06 | 10 | 000 | \1_Fatigue\F6.4a_Idling\WD000\10\
148 | XXX64a-10-000-330-01p23-05p44-0-s34 | 34 | 0 | 10 | 0 | 330 | 0.106 | 1.23 | 5.44 | 1.12 | 8.42 | 0.2 | 50 | 650 | 0.28 | 150 | 1.6515 | 0.038535 | 0.20369 | NSS\NSS_sec01_10_WD330A_SD345A | NSS_sec01_10_WD330A_SD345A | 0.0001884 | 10 | 000 | \1_Fatigue\F6.4a_Idling\WD000\10\
149 | XXX64a-10-000-330-01p23-05p44-n-s35 | 35 | -8 | 10 | 0 | 330 | 0.106 | 1.23 | 5.44 | 1.12 | 8.42 | 0.2 | 50 | 650 | 0.28 | 150 | 1.6515 | 0.038535 | 0.20369 | NSS\NSS_sec01_10_WD330B_SD345B | NSS_sec01_10_WD330B_SD345B | 0.0001884 | 10 | 000 | \1_Fatigue\F6.4a_Idling\WD000\10\
150 | XXX64a-10-000-330-01p23-05p44-p-s36 | 36 | 8 | 10 | 0 | 330 | 0.106 | 1.23 | 5.44 | 1.12 | 8.42 | 0.2 | 50 | 650 | 0.28 | 150 | 1.6515 | 0.038535 | 0.20369 | NSS\NSS_sec01_10_WD330C_SD345C | NSS_sec01_10_WD330C_SD345C | 0.0001884 | 10 | 000 | \1_Fatigue\F6.4a_Idling\WD000\10\
151 | XXX64a-11-000-000-01p51-05p92-0-s1 | 1 | 0 | 11 | 0 | 0 | 0.101 | 1.51 | 5.92 | 1.08 | 8.34 | 0.2 | 50 | 650 | 0.28 | 180 | 12.8042 | 0.29876 | 1.5792 | NSS\NSS_sec01_11_WD000A_SD345A | NSS_sec01_11_WD000A_SD345A | 0.0014607 | 11 | 000 | \1_Fatigue\F6.4a_Idling\WD000\11\
152 | XXX64a-11-000-000-01p51-05p92-n-s2 | 2 | -8 | 11 | 0 | 0 | 0.101 | 1.51 | 5.92 | 1.08 | 8.34 | 0.2 | 50 | 650 | 0.28 | 180 | 12.8042 | 0.29876 | 1.5792 | NSS\NSS_sec01_11_WD000B_SD345B | NSS_sec01_11_WD000B_SD345B | 0.0014607 | 11 | 000 | \1_Fatigue\F6.4a_Idling\WD000\11\
153 | XXX64a-11-000-000-01p51-05p92-p-s3 | 3 | 8 | 11 | 0 | 0 | 0.101 | 1.51 | 5.92 | 1.08 | 8.34 | 0.2 | 50 | 650 | 0.28 | 180 | 12.8042 | 0.29876 | 1.5792 | NSS\NSS_sec01_11_WD000C_SD345C | NSS_sec01_11_WD000C_SD345C | 0.0014607 | 11 | 000 | \1_Fatigue\F6.4a_Idling\WD000\11\
154 | XXX64a-11-000-030-01p51-05p92-0-s4 | 4 | 0 | 11 | 0 | 30 | 0.101 | 1.51 | 5.92 | 1.08 | 8.34 | 0.2 | 50 | 650 | 0.28 | 210 | 0.33369 | 0.0077862 | 0.041155 | NSS\NSS_sec01_11_WD030A_SD345A | NSS_sec01_11_WD030A_SD345A | 3.8067e-05 | 11 | 000 | \1_Fatigue\F6.4a_Idling\WD000\11\
155 | XXX64a-11-000-030-01p51-05p92-n-s5 | 5 | -8 | 11 | 0 | 30 | 0.101 | 1.51 | 5.92 | 1.08 | 8.34 | 0.2 | 50 | 650 | 0.28 | 210 | 0.33369 | 0.0077862 | 0.041155 | NSS\NSS_sec01_11_WD030B_SD345B | NSS_sec01_11_WD030B_SD345B | 3.8067e-05 | 11 | 000 | \1_Fatigue\F6.4a_Idling\WD000\11\
156 | XXX64a-11-000-030-01p51-05p92-p-s6 | 6 | 8 | 11 | 0 | 30 | 0.101 | 1.51 | 5.92 | 1.08 | 8.34 | 0.2 | 50 | 650 | 0.28 | 210 | 0.33369 | 0.0077862 | 0.041155 | NSS\NSS_sec01_11_WD030C_SD345C | NSS_sec01_11_WD030C_SD345C | 3.8067e-05 | 11 | 000 | \1_Fatigue\F6.4a_Idling\WD000\11\
157 | XXX64a-11-000-060-01p51-05p92-0-s7 | 7 | 0 | 11 | 0 | 60 | 0.101 | 1.51 | 5.92 | 1.08 | 8.34 | 0.2 | 50 | 650 | 0.28 | 240 | 0.0083423 | 0.00019465 | 0.0010289 | NSS\NSS_sec01_11_WD060A_SD345A | NSS_sec01_11_WD060A_SD345A | 9.5167e-07 | 11 | 000 | \1_Fatigue\F6.4a_Idling\WD000\11\
158 | XXX64a-11-000-060-01p51-05p92-n-s8 | 8 | -8 | 11 | 0 | 60 | 0.101 | 1.51 | 5.92 | 1.08 | 8.34 | 0.2 | 50 | 650 | 0.28 | 240 | 0.0083423 | 0.00019465 | 0.0010289 | NSS\NSS_sec01_11_WD060B_SD345B | NSS_sec01_11_WD060B_SD345B | 9.5167e-07 | 11 | 000 | \1_Fatigue\F6.4a_Idling\WD000\11\
159 | XXX64a-11-000-060-01p51-05p92-p-s9 | 9 | 8 | 11 | 0 | 60 | 0.101 | 1.51 | 5.92 | 1.08 | 8.34 | 0.2 | 50 | 650 | 0.28 | 240 | 0.0083423 | 0.00019465 | 0.0010289 | NSS\NSS_sec01_11_WD060C_SD345C | NSS_sec01_11_WD060C_SD345C | 9.5167e-07 | 11 | 000 | \1_Fatigue\F6.4a_Idling\WD000\11\
160 | XXX64a-11-000-300-01p51-05p92-0-s31 | 31 | 0 | 11 | 0 | 300 | 0.101 | 1.51 | 5.92 | 1.08 | 8.34 | 0.2 | 50 | 650 | 0.28 | 120 | 0.0083423 | 0.00019465 | 0.0010289 | NSS\NSS_sec01_11_WD300A_SD345A | NSS_sec01_11_WD300A_SD345A | 9.5167e-07 | 11 | 000 | \1_Fatigue\F6.4a_Idling\WD000\11\
161 | XXX64a-11-000-300-01p51-05p92-n-s32 | 32 | -8 | 11 | 0 | 300 | 0.101 | 1.51 | 5.92 | 1.08 | 8.34 | 0.2 | 50 | 650 | 0.28 | 120 | 0.0083423 | 0.00019465 | 0.0010289 | NSS\NSS_sec01_11_WD300B_SD345B | NSS_sec01_11_WD300B_SD345B | 9.5167e-07 | 11 | 000 | \1_Fatigue\F6.4a_Idling\WD000\11\
162 | XXX64a-11-000-300-01p51-05p92-p-s33 | 33 | 8 | 11 | 0 | 300 | 0.101 | 1.51 | 5.92 | 1.08 | 8.34 | 0.2 | 50 | 650 | 0.28 | 120 | 0.0083423 | 0.00019465 | 0.0010289 | NSS\NSS_sec01_11_WD300C_SD345C | NSS_sec01_11_WD300C_SD345C | 9.5167e-07 | 11 | 000 | \1_Fatigue\F6.4a_Idling\WD000\11\
163 | XXX64a-11-000-330-01p51-05p92-0-s34 | 34 | 0 | 11 | 0 | 330 | 0.101 | 1.51 | 5.92 | 1.08 | 8.34 | 0.2 | 50 | 650 | 0.28 | 150 | 1.3929 | 0.032501 | 0.17179 | NSS\NSS_sec01_11_WD330A_SD345A | NSS_sec01_11_WD330A_SD345A | 0.0001589 | 11 | 000 | \1_Fatigue\F6.4a_Idling\WD000\11\
164 | XXX64a-11-000-330-01p51-05p92-n-s35 | 35 | -8 | 11 | 0 | 330 | 0.101 | 1.51 | 5.92 | 1.08 | 8.34 | 0.2 | 50 | 650 | 0.28 | 150 | 1.3929 | 0.032501 | 0.17179 | NSS\NSS_sec01_11_WD330B_SD345B | NSS_sec01_11_WD330B_SD345B | 0.0001589 | 11 | 000 | \1_Fatigue\F6.4a_Idling\WD000\11\
165 | XXX64a-11-000-330-01p51-05p92-p-s36 | 36 | 8 | 11 | 0 | 330 | 0.101 | 1.51 | 5.92 | 1.08 | 8.34 | 0.2 | 50 | 650 | 0.28 | 150 | 1.3929 | 0.032501 | 0.17179 | NSS\NSS_sec01_11_WD330C_SD345C | NSS_sec01_11_WD330C_SD345C | 0.0001589 | 11 | 000 | \1_Fatigue\F6.4a_Idling\WD000\11\
166 | XXX64a-12-000-000-01p84-06p46-0-s1 | 1 | 0 | 12 | 0 | 0 | 0.094 | 1.84 | 6.46 | 1 | 8.19 | 0.2 | 50 | 650 | 0.28 | 180 | 10.5192 | 0.24545 | 1.2974 | NSS\NSS_sec01_12_WD000A_SD345A | NSS_sec01_12_WD000A_SD345A | 0.0012 | 12 | 000 | \1_Fatigue\F6.4a_Idling\WD000\12\
167 | XXX64a-12-000-000-01p84-06p46-n-s2 | 2 | -8 | 12 | 0 | 0 | 0.094 | 1.84 | 6.46 | 1 | 8.19 | 0.2 | 50 | 650 | 0.28 | 180 | 10.5192 | 0.24545 | 1.2974 | NSS\NSS_sec01_12_WD000B_SD345B | NSS_sec01_12_WD000B_SD345B | 0.0012 | 12 | 000 | \1_Fatigue\F6.4a_Idling\WD000\12\
168 | XXX64a-12-000-000-01p84-06p46-p-s3 | 3 | 8 | 12 | 0 | 0 | 0.094 | 1.84 | 6.46 | 1 | 8.19 | 0.2 | 50 | 650 | 0.28 | 180 | 10.5192 | 0.24545 | 1.2974 | NSS\NSS_sec01_12_WD000C_SD345C | NSS_sec01_12_WD000C_SD345C | 0.0012 | 12 | 000 | \1_Fatigue\F6.4a_Idling\WD000\12\
169 | XXX64a-12-000-030-01p84-06p46-0-s4 | 4 | 0 | 12 | 0 | 30 | 0.094 | 1.84 | 6.46 | 1 | 8.19 | 0.2 | 50 | 650 | 0.28 | 210 | 0.1835 | 0.0042817 | 0.022632 | NSS\NSS_sec01_12_WD030A_SD345A | NSS_sec01_12_WD030A_SD345A | 2.0933e-05 | 12 | 000 | \1_Fatigue\F6.4a_Idling\WD000\12\
170 | XXX64a-12-000-030-01p84-06p46-n-s5 | 5 | -8 | 12 | 0 | 30 | 0.094 | 1.84 | 6.46 | 1 | 8.19 | 0.2 | 50 | 650 | 0.28 | 210 | 0.1835 | 0.0042817 | 0.022632 | NSS\NSS_sec01_12_WD030B_SD345B | NSS_sec01_12_WD030B_SD345B | 2.0933e-05 | 12 | 000 | \1_Fatigue\F6.4a_Idling\WD000\12\
171 | XXX64a-12-000-030-01p84-06p46-p-s6 | 6 | 8 | 12 | 0 | 30 | 0.094 | 1.84 | 6.46 | 1 | 8.19 | 0.2 | 50 | 650 | 0.28 | 210 | 0.1835 | 0.0042817 | 0.022632 | NSS\NSS_sec01_12_WD030C_SD345C | NSS_sec01_12_WD030C_SD345C | 2.0933e-05 | 12 | 000 | \1_Fatigue\F6.4a_Idling\WD000\12\
172 | XXX64a-12-000-300-01p84-06p46-0-s31 | 31 | 0 | 12 | 0 | 300 | 0.094 | 1.84 | 6.46 | 1 | 8.19 | 0.2 | 50 | 650 | 0.28 | 120 | 0.041697 | 0.00097293 | 0.0051426 | NSS\NSS_sec01_12_WD300A_SD345A | NSS_sec01_12_WD300A_SD345A | 4.7567e-06 | 12 | 000 | \1_Fatigue\F6.4a_Idling\WD000\12\
173 | XXX64a-12-000-300-01p84-06p46-n-s32 | 32 | -8 | 12 | 0 | 300 | 0.094 | 1.84 | 6.46 | 1 | 8.19 | 0.2 | 50 | 650 | 0.28 | 120 | 0.041697 | 0.00097293 | 0.0051426 | NSS\NSS_sec01_12_WD300B_SD345B | NSS_sec01_12_WD300B_SD345B | 4.7567e-06 | 12 | 000 | \1_Fatigue\F6.4a_Idling\WD000\12\
174 | XXX64a-12-000-300-01p84-06p46-p-s33 | 33 | 8 | 12 | 0 | 300 | 0.094 | 1.84 | 6.46 | 1 | 8.19 | 0.2 | 50 | 650 | 0.28 | 120 | 0.041697 | 0.00097293 | 0.0051426 | NSS\NSS_sec01_12_WD300C_SD345C | NSS_sec01_12_WD300C_SD345C | 4.7567e-06 | 12 | 000 | \1_Fatigue\F6.4a_Idling\WD000\12\
175 | XXX64a-12-000-330-01p84-06p46-0-s34 | 34 | 0 | 12 | 0 | 330 | 0.094 | 1.84 | 6.46 | 1 | 8.19 | 0.2 | 50 | 650 | 0.28 | 150 | 1.0426 | 0.024327 | 0.12858 | NSS\NSS_sec01_12_WD330A_SD345A | NSS_sec01_12_WD330A_SD345A | 0.00011893 | 12 | 000 | \1_Fatigue\F6.4a_Idling\WD000\12\
176 | XXX64a-12-000-330-01p84-06p46-n-s35 | 35 | -8 | 12 | 0 | 330 | 0.094 | 1.84 | 6.46 | 1 | 8.19 | 0.2 | 50 | 650 | 0.28 | 150 | 1.0426 | 0.024327 | 0.12858 | NSS\NSS_sec01_12_WD330B_SD345B | NSS_sec01_12_WD330B_SD345B | 0.00011893 | 12 | 000 | \1_Fatigue\F6.4a_Idling\WD000\12\
177 | XXX64a-12-000-330-01p84-06p46-p-s36 | 36 | 8 | 12 | 0 | 330 | 0.094 | 1.84 | 6.46 | 1 | 8.19 | 0.2 | 50 | 650 | 0.28 | 150 | 1.0426 | 0.024327 | 0.12858 | NSS\NSS_sec01_12_WD330C_SD345C | NSS_sec01_12_WD330C_SD345C | 0.00011893 | 12 | 000 | \1_Fatigue\F6.4a_Idling\WD000\12\
178 | XXX64a-13-000-000-02p22-07p03-0-s1 | 1 | 0 | 13 | 0 | 0 | 0.088 | 2.22 | 7.03 | 0.87 | 7.98 | 0.2 | 50 | 650 | 0.28 | 180 | 9.3767 | 0.21879 | 1.1565 | NSS\NSS_sec01_13_WD000A_SD345A | NSS_sec01_13_WD000A_SD345A | 0.0010697 | 13 | 000 | \1_Fatigue\F6.4a_Idling\WD000\13\
179 | XXX64a-13-000-000-02p22-07p03-n-s2 | 2 | -8 | 13 | 0 | 0 | 0.088 | 2.22 | 7.03 | 0.87 | 7.98 | 0.2 | 50 | 650 | 0.28 | 180 | 9.3767 | 0.21879 | 1.1565 | NSS\NSS_sec01_13_WD000B_SD345B | NSS_sec01_13_WD000B_SD345B | 0.0010697 | 13 | 000 | \1_Fatigue\F6.4a_Idling\WD000\13\
180 | XXX64a-13-000-000-02p22-07p03-p-s3 | 3 | 8 | 13 | 0 | 0 | 0.088 | 2.22 | 7.03 | 0.87 | 7.98 | 0.2 | 50 | 650 | 0.28 | 180 | 9.3767 | 0.21879 | 1.1565 | NSS\NSS_sec01_13_WD000C_SD345C | NSS_sec01_13_WD000C_SD345C | 0.0010697 | 13 | 000 | \1_Fatigue\F6.4a_Idling\WD000\13\
181 | XXX64a-13-000-030-02p22-07p03-0-s4 | 4 | 0 | 13 | 0 | 30 | 0.088 | 2.22 | 7.03 | 0.87 | 7.98 | 0.2 | 50 | 650 | 0.28 | 210 | 0.16682 | 0.0038924 | 0.020574 | NSS\NSS_sec01_13_WD030A_SD345A | NSS_sec01_13_WD030A_SD345A | 1.903e-05 | 13 | 000 | \1_Fatigue\F6.4a_Idling\WD000\13\
182 | XXX64a-13-000-030-02p22-07p03-n-s5 | 5 | -8 | 13 | 0 | 30 | 0.088 | 2.22 | 7.03 | 0.87 | 7.98 | 0.2 | 50 | 650 | 0.28 | 210 | 0.16682 | 0.0038924 | 0.020574 | NSS\NSS_sec01_13_WD030B_SD345B | NSS_sec01_13_WD030B_SD345B | 1.903e-05 | 13 | 000 | \1_Fatigue\F6.4a_Idling\WD000\13\
183 | XXX64a-13-000-030-02p22-07p03-p-s6 | 6 | 8 | 13 | 0 | 30 | 0.088 | 2.22 | 7.03 | 0.87 | 7.98 | 0.2 | 50 | 650 | 0.28 | 210 | 0.16682 | 0.0038924 | 0.020574 | NSS\NSS_sec01_13_WD030C_SD345C | NSS_sec01_13_WD030C_SD345C | 1.903e-05 | 13 | 000 | \1_Fatigue\F6.4a_Idling\WD000\13\
184 | XXX64a-13-000-330-02p22-07p03-0-s34 | 34 | 0 | 13 | 0 | 330 | 0.088 | 2.22 | 7.03 | 0.87 | 7.98 | 0.2 | 50 | 650 | 0.28 | 150 | 0.87572 | 0.020434 | 0.10801 | NSS\NSS_sec01_13_WD330A_SD345A | NSS_sec01_13_WD330A_SD345A | 9.99e-05 | 13 | 000 | \1_Fatigue\F6.4a_Idling\WD000\13\
185 | XXX64a-13-000-330-02p22-07p03-n-s35 | 35 | -8 | 13 | 0 | 330 | 0.088 | 2.22 | 7.03 | 0.87 | 7.98 | 0.2 | 50 | 650 | 0.28 | 150 | 0.87572 | 0.020434 | 0.10801 | NSS\NSS_sec01_13_WD330B_SD345B | NSS_sec01_13_WD330B_SD345B | 9.99e-05 | 13 | 000 | \1_Fatigue\F6.4a_Idling\WD000\13\
186 | XXX64a-13-000-330-02p22-07p03-p-s36 | 36 | 8 | 13 | 0 | 330 | 0.088 | 2.22 | 7.03 | 0.87 | 7.98 | 0.2 | 50 | 650 | 0.28 | 150 | 0.87572 | 0.020434 | 0.10801 | NSS\NSS_sec01_13_WD330C_SD345C | NSS_sec01_13_WD330C_SD345C | 9.99e-05 | 13 | 000 | \1_Fatigue\F6.4a_Idling\WD000\13\
187 | XXX64a-14-000-000-02p55-07p50-0-s1 | 1 | 0 | 14 | 0 | 0 | 0.085 | 2.55 | 7.5 | 0.79 | 7.89 | 0.2 | 50 | 650 | 0.28 | 180 | 7.3079 | 0.17052 | 0.90131 | NSS\NSS_sec01_14_WD000A_SD345A | NSS_sec01_14_WD000A_SD345A | 0.00083367 | 14 | 000 | \1_Fatigue\F6.4a_Idling\WD000\14\
188 | XXX64a-14-000-000-02p55-07p50-n-s2 | 2 | -8 | 14 | 0 | 0 | 0.085 | 2.55 | 7.5 | 0.79 | 7.89 | 0.2 | 50 | 650 | 0.28 | 180 | 7.3079 | 0.17052 | 0.90131 | NSS\NSS_sec01_14_WD000B_SD345B | NSS_sec01_14_WD000B_SD345B | 0.00083367 | 14 | 000 | \1_Fatigue\F6.4a_Idling\WD000\14\
189 | XXX64a-14-000-000-02p55-07p50-p-s3 | 3 | 8 | 14 | 0 | 0 | 0.085 | 2.55 | 7.5 | 0.79 | 7.89 | 0.2 | 50 | 650 | 0.28 | 180 | 7.3079 | 0.17052 | 0.90131 | NSS\NSS_sec01_14_WD000C_SD345C | NSS_sec01_14_WD000C_SD345C | 0.00083367 | 14 | 000 | \1_Fatigue\F6.4a_Idling\WD000\14\
190 | XXX64a-14-000-030-02p55-07p50-0-s4 | 4 | 0 | 14 | 0 | 30 | 0.085 | 2.55 | 7.5 | 0.79 | 7.89 | 0.2 | 50 | 650 | 0.28 | 210 | 0.20019 | 0.004671 | 0.02469 | NSS\NSS_sec01_14_WD030A_SD345A | NSS_sec01_14_WD030A_SD345A | 2.2837e-05 | 14 | 000 | \1_Fatigue\F6.4a_Idling\WD000\14\
191 | XXX64a-14-000-030-02p55-07p50-n-s5 | 5 | -8 | 14 | 0 | 30 | 0.085 | 2.55 | 7.5 | 0.79 | 7.89 | 0.2 | 50 | 650 | 0.28 | 210 | 0.20019 | 0.004671 | 0.02469 | NSS\NSS_sec01_14_WD030B_SD345B | NSS_sec01_14_WD030B_SD345B | 2.2837e-05 | 14 | 000 | \1_Fatigue\F6.4a_Idling\WD000\14\
192 | XXX64a-14-000-030-02p55-07p50-p-s6 | 6 | 8 | 14 | 0 | 30 | 0.085 | 2.55 | 7.5 | 0.79 | 7.89 | 0.2 | 50 | 650 | 0.28 | 210 | 0.20019 | 0.004671 | 0.02469 | NSS\NSS_sec01_14_WD030C_SD345C | NSS_sec01_14_WD030C_SD345C | 2.2837e-05 | 14 | 000 | \1_Fatigue\F6.4a_Idling\WD000\14\
193 | XXX64a-14-000-300-02p55-07p50-0-s31 | 31 | 0 | 14 | 0 | 300 | 0.085 | 2.55 | 7.5 | 0.79 | 7.89 | 0.2 | 50 | 650 | 0.28 | 120 | 0.0083423 | 0.00019465 | 0.0010289 | NSS\NSS_sec01_14_WD300A_SD345A | NSS_sec01_14_WD300A_SD345A | 9.5167e-07 | 14 | 000 | \1_Fatigue\F6.4a_Idling\WD000\14\
194 | XXX64a-14-000-300-02p55-07p50-n-s32 | 32 | -8 | 14 | 0 | 300 | 0.085 | 2.55 | 7.5 | 0.79 | 7.89 | 0.2 | 50 | 650 | 0.28 | 120 | 0.0083423 | 0.00019465 | 0.0010289 | NSS\NSS_sec01_14_WD300B_SD345B | NSS_sec01_14_WD300B_SD345B | 9.5167e-07 | 14 | 000 | \1_Fatigue\F6.4a_Idling\WD000\14\
195 | XXX64a-14-000-300-02p55-07p50-p-s33 | 33 | 8 | 14 | 0 | 300 | 0.085 | 2.55 | 7.5 | 0.79 | 7.89 | 0.2 | 50 | 650 | 0.28 | 120 | 0.0083423 | 0.00019465 | 0.0010289 | NSS\NSS_sec01_14_WD300C_SD345C | NSS_sec01_14_WD300C_SD345C | 9.5167e-07 | 14 | 000 | \1_Fatigue\F6.4a_Idling\WD000\14\
196 | XXX64a-14-000-330-02p55-07p50-0-s34 | 34 | 0 | 14 | 0 | 330 | 0.085 | 2.55 | 7.5 | 0.79 | 7.89 | 0.2 | 50 | 650 | 0.28 | 150 | 0.81758 | 0.019077 | 0.10083 | NSS\NSS_sec01_14_WD330A_SD345A | NSS_sec01_14_WD330A_SD345A | 9.3267e-05 | 14 | 000 | \1_Fatigue\F6.4a_Idling\WD000\14\
197 | XXX64a-14-000-330-02p55-07p50-n-s35 | 35 | -8 | 14 | 0 | 330 | 0.085 | 2.55 | 7.5 | 0.79 | 7.89 | 0.2 | 50 | 650 | 0.28 | 150 | 0.81758 | 0.019077 | 0.10083 | NSS\NSS_sec01_14_WD330B_SD345B | NSS_sec01_14_WD330B_SD345B | 9.3267e-05 | 14 | 000 | \1_Fatigue\F6.4a_Idling\WD000\14\
198 | XXX64a-14-000-330-02p55-07p50-p-s36 | 36 | 8 | 14 | 0 | 330 | 0.085 | 2.55 | 7.5 | 0.79 | 7.89 | 0.2 | 50 | 650 | 0.28 | 150 | 0.81758 | 0.019077 | 0.10083 | NSS\NSS_sec01_14_WD330C_SD345C | NSS_sec01_14_WD330C_SD345C | 9.3267e-05 | 14 | 000 | \1_Fatigue\F6.4a_Idling\WD000\14\
199 | XXX64a-15-000-000-02p84-07p90-0-s1 | 1 | 0 | 15 | 0 | 0 | 0.081 | 2.84 | 7.9 | 0.72 | 7.85 | 0.2 | 50 | 650 | 0.28 | 180 | 6.4313 | 0.15006 | 0.7932 | NSS\NSS_sec01_15_WD000A_SD345A | NSS_sec01_15_WD000A_SD345A | 0.00073367 | 15 | 000 | \1_Fatigue\F6.4a_Idling\WD000\15\
200 | XXX64a-15-000-000-02p84-07p90-n-s2 | 2 | -8 | 15 | 0 | 0 | 0.081 | 2.84 | 7.9 | 0.72 | 7.85 | 0.2 | 50 | 650 | 0.28 | 180 | 6.4313 | 0.15006 | 0.7932 | NSS\NSS_sec01_15_WD000B_SD345B | NSS_sec01_15_WD000B_SD345B | 0.00073367 | 15 | 000 | \1_Fatigue\F6.4a_Idling\WD000\15\
201 | XXX64a-15-000-000-02p84-07p90-p-s3 | 3 | 8 | 15 | 0 | 0 | 0.081 | 2.84 | 7.9 | 0.72 | 7.85 | 0.2 | 50 | 650 | 0.28 | 180 | 6.4313 | 0.15006 | 0.7932 | NSS\NSS_sec01_15_WD000C_SD345C | NSS_sec01_15_WD000C_SD345C | 0.00073367 | 15 | 000 | \1_Fatigue\F6.4a_Idling\WD000\15\
202 | XXX64a-15-000-030-02p84-07p90-0-s4 | 4 | 0 | 15 | 0 | 30 | 0.081 | 2.84 | 7.9 | 0.72 | 7.85 | 0.2 | 50 | 650 | 0.28 | 210 | 0.17517 | 0.0040874 | 0.021605 | NSS\NSS_sec01_15_WD030A_SD345A | NSS_sec01_15_WD030A_SD345A | 1.9983e-05 | 15 | 000 | \1_Fatigue\F6.4a_Idling\WD000\15\
203 | XXX64a-15-000-030-02p84-07p90-n-s5 | 5 | -8 | 15 | 0 | 30 | 0.081 | 2.84 | 7.9 | 0.72 | 7.85 | 0.2 | 50 | 650 | 0.28 | 210 | 0.17517 | 0.0040874 | 0.021605 | NSS\NSS_sec01_15_WD030B_SD345B | NSS_sec01_15_WD030B_SD345B | 1.9983e-05 | 15 | 000 | \1_Fatigue\F6.4a_Idling\WD000\15\
204 | XXX64a-15-000-030-02p84-07p90-p-s6 | 6 | 8 | 15 | 0 | 30 | 0.081 | 2.84 | 7.9 | 0.72 | 7.85 | 0.2 | 50 | 650 | 0.28 | 210 | 0.17517 | 0.0040874 | 0.021605 | NSS\NSS_sec01_15_WD030C_SD345C | NSS_sec01_15_WD030C_SD345C | 1.9983e-05 | 15 | 000 | \1_Fatigue\F6.4a_Idling\WD000\15\
205 | XXX64a-15-000-330-02p84-07p90-0-s34 | 34 | 0 | 15 | 0 | 330 | 0.081 | 2.84 | 7.9 | 0.72 | 7.85 | 0.2 | 50 | 650 | 0.28 | 150 | 0.91751 | 0.021409 | 0.11316 | NSS\NSS_sec01_15_WD330A_SD345A | NSS_sec01_15_WD330A_SD345A | 0.00010467 | 15 | 000 | \1_Fatigue\F6.4a_Idling\WD000\15\
206 | XXX64a-15-000-330-02p84-07p90-n-s35 | 35 | -8 | 15 | 0 | 330 | 0.081 | 2.84 | 7.9 | 0.72 | 7.85 | 0.2 | 50 | 650 | 0.28 | 150 | 0.91751 | 0.021409 | 0.11316 | NSS\NSS_sec01_15_WD330B_SD345B | NSS_sec01_15_WD330B_SD345B | 0.00010467 | 15 | 000 | \1_Fatigue\F6.4a_Idling\WD000\15\
207 | XXX64a-15-000-330-02p84-07p90-p-s36 | 36 | 8 | 15 | 0 | 330 | 0.081 | 2.84 | 7.9 | 0.72 | 7.85 | 0.2 | 50 | 650 | 0.28 | 150 | 0.91751 | 0.021409 | 0.11316 | NSS\NSS_sec01_15_WD330C_SD345C | NSS_sec01_15_WD330C_SD345C | 0.00010467 | 15 | 000 | \1_Fatigue\F6.4a_Idling\WD000\15\
208 | XXX64a-16-000-000-03p20-08p39-0-s1 | 1 | 0 | 16 | 0 | 0 | 0.08 | 3.2 | 8.39 | 0.71 | 7.84 | 0.2 | 50 | 650 | 0.28 | 180 | 4.795 | 0.11188 | 0.59138 | NSS\NSS_sec01_16_WD000A_SD345A | NSS_sec01_16_WD000A_SD345A | 0.000547 | 16 | 000 | \1_Fatigue\F6.4a_Idling\WD000\16\
209 | XXX64a-16-000-000-03p20-08p39-n-s2 | 2 | -8 | 16 | 0 | 0 | 0.08 | 3.2 | 8.39 | 0.71 | 7.84 | 0.2 | 50 | 650 | 0.28 | 180 | 4.795 | 0.11188 | 0.59138 | NSS\NSS_sec01_16_WD000B_SD345B | NSS_sec01_16_WD000B_SD345B | 0.000547 | 16 | 000 | \1_Fatigue\F6.4a_Idling\WD000\16\
210 | XXX64a-16-000-000-03p20-08p39-p-s3 | 3 | 8 | 16 | 0 | 0 | 0.08 | 3.2 | 8.39 | 0.71 | 7.84 | 0.2 | 50 | 650 | 0.28 | 180 | 4.795 | 0.11188 | 0.59138 | NSS\NSS_sec01_16_WD000C_SD345C | NSS_sec01_16_WD000C_SD345C | 0.000547 | 16 | 000 | \1_Fatigue\F6.4a_Idling\WD000\16\
211 | XXX64a-16-000-030-03p20-08p39-0-s4 | 4 | 0 | 16 | 0 | 30 | 0.08 | 3.2 | 8.39 | 0.71 | 7.84 | 0.2 | 50 | 650 | 0.28 | 210 | 0.058382 | 0.0013622 | 0.0072004 | NSS\NSS_sec01_16_WD030A_SD345A | NSS_sec01_16_WD030A_SD345A | 6.66e-06 | 16 | 000 | \1_Fatigue\F6.4a_Idling\WD000\16\
212 | XXX64a-16-000-030-03p20-08p39-n-s5 | 5 | -8 | 16 | 0 | 30 | 0.08 | 3.2 | 8.39 | 0.71 | 7.84 | 0.2 | 50 | 650 | 0.28 | 210 | 0.058382 | 0.0013622 | 0.0072004 | NSS\NSS_sec01_16_WD030B_SD345B | NSS_sec01_16_WD030B_SD345B | 6.66e-06 | 16 | 000 | \1_Fatigue\F6.4a_Idling\WD000\16\
213 | XXX64a-16-000-030-03p20-08p39-p-s6 | 6 | 8 | 16 | 0 | 30 | 0.08 | 3.2 | 8.39 | 0.71 | 7.84 | 0.2 | 50 | 650 | 0.28 | 210 | 0.058382 | 0.0013622 | 0.0072004 | NSS\NSS_sec01_16_WD030C_SD345C | NSS_sec01_16_WD030C_SD345C | 6.66e-06 | 16 | 000 | \1_Fatigue\F6.4a_Idling\WD000\16\
214 | XXX64a-16-000-330-03p20-08p39-0-s34 | 34 | 0 | 16 | 0 | 330 | 0.08 | 3.2 | 8.39 | 0.71 | 7.84 | 0.2 | 50 | 650 | 0.28 | 150 | 0.85907 | 0.020045 | 0.10595 | NSS\NSS_sec01_16_WD330A_SD345A | NSS_sec01_16_WD330A_SD345A | 9.8e-05 | 16 | 000 | \1_Fatigue\F6.4a_Idling\WD000\16\
215 | XXX64a-16-000-330-03p20-08p39-n-s35 | 35 | -8 | 16 | 0 | 330 | 0.08 | 3.2 | 8.39 | 0.71 | 7.84 | 0.2 | 50 | 650 | 0.28 | 150 | 0.85907 | 0.020045 | 0.10595 | NSS\NSS_sec01_16_WD330B_SD345B | NSS_sec01_16_WD330B_SD345B | 9.8e-05 | 16 | 000 | \1_Fatigue\F6.4a_Idling\WD000\16\
216 | XXX64a-16-000-330-03p20-08p39-p-s36 | 36 | 8 | 16 | 0 | 330 | 0.08 | 3.2 | 8.39 | 0.71 | 7.84 | 0.2 | 50 | 650 | 0.28 | 150 | 0.85907 | 0.020045 | 0.10595 | NSS\NSS_sec01_16_WD330C_SD345C | NSS_sec01_16_WD330C_SD345C | 9.8e-05 | 16 | 000 | \1_Fatigue\F6.4a_Idling\WD000\16\
217 | XXX64a-17-000-000-03p49-08p77-0-s1 | 1 | 0 | 17 | 0 | 0 | 0.079 | 3.49 | 8.77 | 0.68 | 7.83 | 0.2 | 50 | 650 | 0.28 | 180 | 4.1463 | 0.096747 | 0.51138 | NSS\NSS_sec01_17_WD000A_SD345A | NSS_sec01_17_WD000A_SD345A | 0.000473 | 17 | 000 | \1_Fatigue\F6.4a_Idling\WD000\17\
218 | XXX64a-17-000-000-03p49-08p77-n-s2 | 2 | -8 | 17 | 0 | 0 | 0.079 | 3.49 | 8.77 | 0.68 | 7.83 | 0.2 | 50 | 650 | 0.28 | 180 | 4.1463 | 0.096747 | 0.51138 | NSS\NSS_sec01_17_WD000B_SD345B | NSS_sec01_17_WD000B_SD345B | 0.000473 | 17 | 000 | \1_Fatigue\F6.4a_Idling\WD000\17\
219 | XXX64a-17-000-000-03p49-08p77-p-s3 | 3 | 8 | 17 | 0 | 0 | 0.079 | 3.49 | 8.77 | 0.68 | 7.83 | 0.2 | 50 | 650 | 0.28 | 180 | 4.1463 | 0.096747 | 0.51138 | NSS\NSS_sec01_17_WD000C_SD345C | NSS_sec01_17_WD000C_SD345C | 0.000473 | 17 | 000 | \1_Fatigue\F6.4a_Idling\WD000\17\
220 | XXX64a-17-000-030-03p49-08p77-0-s4 | 4 | 0 | 17 | 0 | 30 | 0.079 | 3.49 | 8.77 | 0.68 | 7.83 | 0.2 | 50 | 650 | 0.28 | 210 | 0.091751 | 0.0021409 | 0.011316 | NSS\NSS_sec01_17_WD030A_SD345A | NSS_sec01_17_WD030A_SD345A | 1.0467e-05 | 17 | 000 | \1_Fatigue\F6.4a_Idling\WD000\17\
221 | XXX64a-17-000-030-03p49-08p77-n-s5 | 5 | -8 | 17 | 0 | 30 | 0.079 | 3.49 | 8.77 | 0.68 | 7.83 | 0.2 | 50 | 650 | 0.28 | 210 | 0.091751 | 0.0021409 | 0.011316 | NSS\NSS_sec01_17_WD030B_SD345B | NSS_sec01_17_WD030B_SD345B | 1.0467e-05 | 17 | 000 | \1_Fatigue\F6.4a_Idling\WD000\17\
222 | XXX64a-17-000-030-03p49-08p77-p-s6 | 6 | 8 | 17 | 0 | 30 | 0.079 | 3.49 | 8.77 | 0.68 | 7.83 | 0.2 | 50 | 650 | 0.28 | 210 | 0.091751 | 0.0021409 | 0.011316 | NSS\NSS_sec01_17_WD030C_SD345C | NSS_sec01_17_WD030C_SD345C | 1.0467e-05 | 17 | 000 | \1_Fatigue\F6.4a_Idling\WD000\17\
223 | XXX64a-17-000-300-03p49-08p77-0-s31 | 31 | 0 | 17 | 0 | 300 | 0.079 | 3.49 | 8.77 | 0.68 | 7.83 | 0.2 | 50 | 650 | 0.28 | 120 | 0.0083423 | 0.00019465 | 0.0010289 | NSS\NSS_sec01_17_WD300A_SD345A | NSS_sec01_17_WD300A_SD345A | 9.5167e-07 | 17 | 000 | \1_Fatigue\F6.4a_Idling\WD000\17\
224 | XXX64a-17-000-300-03p49-08p77-n-s32 | 32 | -8 | 17 | 0 | 300 | 0.079 | 3.49 | 8.77 | 0.68 | 7.83 | 0.2 | 50 | 650 | 0.28 | 120 | 0.0083423 | 0.00019465 | 0.0010289 | NSS\NSS_sec01_17_WD300B_SD345B | NSS_sec01_17_WD300B_SD345B | 9.5167e-07 | 17 | 000 | \1_Fatigue\F6.4a_Idling\WD000\17\
225 | XXX64a-17-000-300-03p49-08p77-p-s33 | 33 | 8 | 17 | 0 | 300 | 0.079 | 3.49 | 8.77 | 0.68 | 7.83 | 0.2 | 50 | 650 | 0.28 | 120 | 0.0083423 | 0.00019465 | 0.0010289 | NSS\NSS_sec01_17_WD300C_SD345C | NSS_sec01_17_WD300C_SD345C | 9.5167e-07 | 17 | 000 | \1_Fatigue\F6.4a_Idling\WD000\17\
226 | XXX64a-17-000-330-03p49-08p77-0-s34 | 34 | 0 | 17 | 0 | 330 | 0.079 | 3.49 | 8.77 | 0.68 | 7.83 | 0.2 | 50 | 650 | 0.28 | 150 | 0.69222 | 0.016152 | 0.085374 | NSS\NSS_sec01_17_WD330A_SD345A | NSS_sec01_17_WD330A_SD345A | 7.8967e-05 | 17 | 000 | \1_Fatigue\F6.4a_Idling\WD000\17\
227 | XXX64a-17-000-330-03p49-08p77-n-s35 | 35 | -8 | 17 | 0 | 330 | 0.079 | 3.49 | 8.77 | 0.68 | 7.83 | 0.2 | 50 | 650 | 0.28 | 150 | 0.69222 | 0.016152 | 0.085374 | NSS\NSS_sec01_17_WD330B_SD345B | NSS_sec01_17_WD330B_SD345B | 7.8967e-05 | 17 | 000 | \1_Fatigue\F6.4a_Idling\WD000\17\
228 | XXX64a-17-000-330-03p49-08p77-p-s36 | 36 | 8 | 17 | 0 | 330 | 0.079 | 3.49 | 8.77 | 0.68 | 7.83 | 0.2 | 50 | 650 | 0.28 | 150 | 0.69222 | 0.016152 | 0.085374 | NSS\NSS_sec01_17_WD330C_SD345C | NSS_sec01_17_WD330C_SD345C | 7.8967e-05 | 17 | 000 | \1_Fatigue\F6.4a_Idling\WD000\17\
229 | XXX64a-18-000-000-03p87-09p27-0-s1 | 1 | 0 | 18 | 0 | 0 | 0.077 | 3.87 | 9.27 | 0.64 | 7.83 | 0.2 | 50 | 650 | 0.28 | 180 | 2.9541 | 0.06893 | 0.36434 | NSS\NSS_sec01_18_WD000A_SD345A | NSS_sec01_18_WD000A_SD345A | 0.000337 | 18 | 000 | \1_Fatigue\F6.4a_Idling\WD000\18\
230 | XXX64a-18-000-000-03p87-09p27-n-s2 | 2 | -8 | 18 | 0 | 0 | 0.077 | 3.87 | 9.27 | 0.64 | 7.83 | 0.2 | 50 | 650 | 0.28 | 180 | 2.9541 | 0.06893 | 0.36434 | NSS\NSS_sec01_18_WD000B_SD345B | NSS_sec01_18_WD000B_SD345B | 0.000337 | 18 | 000 | \1_Fatigue\F6.4a_Idling\WD000\18\
231 | XXX64a-18-000-000-03p87-09p27-p-s3 | 3 | 8 | 18 | 0 | 0 | 0.077 | 3.87 | 9.27 | 0.64 | 7.83 | 0.2 | 50 | 650 | 0.28 | 180 | 2.9541 | 0.06893 | 0.36434 | NSS\NSS_sec01_18_WD000C_SD345C | NSS_sec01_18_WD000C_SD345C | 0.000337 | 18 | 000 | \1_Fatigue\F6.4a_Idling\WD000\18\
232 | XXX64a-18-000-030-03p87-09p27-0-s4 | 4 | 0 | 18 | 0 | 30 | 0.077 | 3.87 | 9.27 | 0.64 | 7.83 | 0.2 | 50 | 650 | 0.28 | 210 | 0.041697 | 0.00097293 | 0.0051426 | NSS\NSS_sec01_18_WD030A_SD345A | NSS_sec01_18_WD030A_SD345A | 4.7567e-06 | 18 | 000 | \1_Fatigue\F6.4a_Idling\WD000\18\
233 | XXX64a-18-000-030-03p87-09p27-n-s5 | 5 | -8 | 18 | 0 | 30 | 0.077 | 3.87 | 9.27 | 0.64 | 7.83 | 0.2 | 50 | 650 | 0.28 | 210 | 0.041697 | 0.00097293 | 0.0051426 | NSS\NSS_sec01_18_WD030B_SD345B | NSS_sec01_18_WD030B_SD345B | 4.7567e-06 | 18 | 000 | \1_Fatigue\F6.4a_Idling\WD000\18\
234 | XXX64a-18-000-030-03p87-09p27-p-s6 | 6 | 8 | 18 | 0 | 30 | 0.077 | 3.87 | 9.27 | 0.64 | 7.83 | 0.2 | 50 | 650 | 0.28 | 210 | 0.041697 | 0.00097293 | 0.0051426 | NSS\NSS_sec01_18_WD030C_SD345C | NSS_sec01_18_WD030C_SD345C | 4.7567e-06 | 18 | 000 | \1_Fatigue\F6.4a_Idling\WD000\18\
235 | XXX64a-18-000-330-03p87-09p27-0-s34 | 34 | 0 | 18 | 0 | 330 | 0.077 | 3.87 | 9.27 | 0.64 | 7.83 | 0.2 | 50 | 650 | 0.28 | 150 | 0.47541 | 0.011093 | 0.058634 | NSS\NSS_sec01_18_WD330A_SD345A | NSS_sec01_18_WD330A_SD345A | 5.4233e-05 | 18 | 000 | \1_Fatigue\F6.4a_Idling\WD000\18\
236 | XXX64a-18-000-330-03p87-09p27-n-s35 | 35 | -8 | 18 | 0 | 330 | 0.077 | 3.87 | 9.27 | 0.64 | 7.83 | 0.2 | 50 | 650 | 0.28 | 150 | 0.47541 | 0.011093 | 0.058634 | NSS\NSS_sec01_18_WD330B_SD345B | NSS_sec01_18_WD330B_SD345B | 5.4233e-05 | 18 | 000 | \1_Fatigue\F6.4a_Idling\WD000\18\
237 | XXX64a-18-000-330-03p87-09p27-p-s36 | 36 | 8 | 18 | 0 | 330 | 0.077 | 3.87 | 9.27 | 0.64 | 7.83 | 0.2 | 50 | 650 | 0.28 | 150 | 0.47541 | 0.011093 | 0.058634 | NSS\NSS_sec01_18_WD330C_SD345C | NSS_sec01_18_WD330C_SD345C | 5.4233e-05 | 18 | 000 | \1_Fatigue\F6.4a_Idling\WD000\18\
238 | XXX64a-19-000-000-04p29-09p79-0-s1 | 1 | 0 | 19 | 0 | 0 | 0.079 | 4.29 | 9.79 | 0.63 | 7.83 | 0.2 | 50 | 650 | 0.28 | 180 | 2.3356 | 0.054496 | 0.28805 | NSS\NSS_sec01_19_WD000A_SD345A | NSS_sec01_19_WD000A_SD345A | 0.00026643 | 19 | 000 | \1_Fatigue\F6.4a_Idling\WD000\19\
239 | XXX64a-19-000-000-04p29-09p79-n-s2 | 2 | -8 | 19 | 0 | 0 | 0.079 | 4.29 | 9.79 | 0.63 | 7.83 | 0.2 | 50 | 650 | 0.28 | 180 | 2.3356 | 0.054496 | 0.28805 | NSS\NSS_sec01_19_WD000B_SD345B | NSS_sec01_19_WD000B_SD345B | 0.00026643 | 19 | 000 | \1_Fatigue\F6.4a_Idling\WD000\19\
240 | XXX64a-19-000-000-04p29-09p79-p-s3 | 3 | 8 | 19 | 0 | 0 | 0.079 | 4.29 | 9.79 | 0.63 | 7.83 | 0.2 | 50 | 650 | 0.28 | 180 | 2.3356 | 0.054496 | 0.28805 | NSS\NSS_sec01_19_WD000C_SD345C | NSS_sec01_19_WD000C_SD345C | 0.00026643 | 19 | 000 | \1_Fatigue\F6.4a_Idling\WD000\19\
241 | XXX64a-19-000-030-04p29-09p79-0-s4 | 4 | 0 | 19 | 0 | 30 | 0.079 | 4.29 | 9.79 | 0.63 | 7.83 | 0.2 | 50 | 650 | 0.28 | 210 | 0.016682 | 0.00038924 | 0.0020574 | NSS\NSS_sec01_19_WD030A_SD345A | NSS_sec01_19_WD030A_SD345A | 1.903e-06 | 19 | 000 | \1_Fatigue\F6.4a_Idling\WD000\19\
242 | XXX64a-19-000-030-04p29-09p79-n-s5 | 5 | -8 | 19 | 0 | 30 | 0.079 | 4.29 | 9.79 | 0.63 | 7.83 | 0.2 | 50 | 650 | 0.28 | 210 | 0.016682 | 0.00038924 | 0.0020574 | NSS\NSS_sec01_19_WD030B_SD345B | NSS_sec01_19_WD030B_SD345B | 1.903e-06 | 19 | 000 | \1_Fatigue\F6.4a_Idling\WD000\19\
243 | XXX64a-19-000-030-04p29-09p79-p-s6 | 6 | 8 | 19 | 0 | 30 | 0.079 | 4.29 | 9.79 | 0.63 | 7.83 | 0.2 | 50 | 650 | 0.28 | 210 | 0.016682 | 0.00038924 | 0.0020574 | NSS\NSS_sec01_19_WD030C_SD345C | NSS_sec01_19_WD030C_SD345C | 1.903e-06 | 19 | 000 | \1_Fatigue\F6.4a_Idling\WD000\19\
244 | XXX64a-19-000-330-04p29-09p79-0-s34 | 34 | 0 | 19 | 0 | 330 | 0.079 | 4.29 | 9.79 | 0.63 | 7.83 | 0.2 | 50 | 650 | 0.28 | 150 | 0.39213 | 0.0091498 | 0.048363 | NSS\NSS_sec01_19_WD330A_SD345A | NSS_sec01_19_WD330A_SD345A | 4.4733e-05 | 19 | 000 | \1_Fatigue\F6.4a_Idling\WD000\19\
245 | XXX64a-19-000-330-04p29-09p79-n-s35 | 35 | -8 | 19 | 0 | 330 | 0.079 | 4.29 | 9.79 | 0.63 | 7.83 | 0.2 | 50 | 650 | 0.28 | 150 | 0.39213 | 0.0091498 | 0.048363 | NSS\NSS_sec01_19_WD330B_SD345B | NSS_sec01_19_WD330B_SD345B | 4.4733e-05 | 19 | 000 | \1_Fatigue\F6.4a_Idling\WD000\19\
246 | XXX64a-19-000-330-04p29-09p79-p-s36 | 36 | 8 | 19 | 0 | 330 | 0.079 | 4.29 | 9.79 | 0.63 | 7.83 | 0.2 | 50 | 650 | 0.28 | 150 | 0.39213 | 0.0091498 | 0.048363 | NSS\NSS_sec01_19_WD330C_SD345C | NSS_sec01_19_WD330C_SD345C | 4.4733e-05 | 19 | 000 | \1_Fatigue\F6.4a_Idling\WD000\19\
247 | XXX64a-20-000-000-04p75-10p36-0-s1 | 1 | 0 | 20 | 0 | 0 | 0.08 | 4.75 | 10.36 | 0.65 | 7.83 | 0.2 | 50 | 650 | 0.28 | 180 | 1.7018 | 0.039708 | 0.20989 | NSS\NSS_sec01_20_WD000A_SD345A | NSS_sec01_20_WD000A_SD345A | 0.00019413 | 20 | 000 | \1_Fatigue\F6.4a_Idling\WD000\20\
248 | XXX64a-20-000-000-04p75-10p36-n-s2 | 2 | -8 | 20 | 0 | 0 | 0.08 | 4.75 | 10.36 | 0.65 | 7.83 | 0.2 | 50 | 650 | 0.28 | 180 | 1.7018 | 0.039708 | 0.20989 | NSS\NSS_sec01_20_WD000B_SD345B | NSS_sec01_20_WD000B_SD345B | 0.00019413 | 20 | 000 | \1_Fatigue\F6.4a_Idling\WD000\20\
249 | XXX64a-20-000-000-04p75-10p36-p-s3 | 3 | 8 | 20 | 0 | 0 | 0.08 | 4.75 | 10.36 | 0.65 | 7.83 | 0.2 | 50 | 650 | 0.28 | 180 | 1.7018 | 0.039708 | 0.20989 | NSS\NSS_sec01_20_WD000C_SD345C | NSS_sec01_20_WD000C_SD345C | 0.00019413 | 20 | 000 | \1_Fatigue\F6.4a_Idling\WD000\20\
250 | XXX64a-20-000-330-04p75-10p36-0-s34 | 34 | 0 | 20 | 0 | 330 | 0.08 | 4.75 | 10.36 | 0.65 | 7.83 | 0.2 | 50 | 650 | 0.28 | 150 | 0.30856 | 0.0071998 | 0.038056 | NSS\NSS_sec01_20_WD330A_SD345A | NSS_sec01_20_WD330A_SD345A | 3.52e-05 | 20 | 000 | \1_Fatigue\F6.4a_Idling\WD000\20\
251 | XXX64a-20-000-330-04p75-10p36-n-s35 | 35 | -8 | 20 | 0 | 330 | 0.08 | 4.75 | 10.36 | 0.65 | 7.83 | 0.2 | 50 | 650 | 0.28 | 150 | 0.30856 | 0.0071998 | 0.038056 | NSS\NSS_sec01_20_WD330B_SD345B | NSS_sec01_20_WD330B_SD345B | 3.52e-05 | 20 | 000 | \1_Fatigue\F6.4a_Idling\WD000\20\
252 | XXX64a-20-000-330-04p75-10p36-p-s36 | 36 | 8 | 20 | 0 | 330 | 0.08 | 4.75 | 10.36 | 0.65 | 7.83 | 0.2 | 50 | 650 | 0.28 | 150 | 0.30856 | 0.0071998 | 0.038056 | NSS\NSS_sec01_20_WD330C_SD345C | NSS_sec01_20_WD330C_SD345C | 3.52e-05 | 20 | 000 | \1_Fatigue\F6.4a_Idling\WD000\20\
253 | XXX64a-21-000-000-05p20-10p92-0-s1 | 1 | 0 | 21 | 0 | 0 | 0.081 | 5.2 | 10.92 | 0.64 | 7.83 | 0.2 | 50 | 650 | 0.28 | 180 | 1.1594 | 0.027054 | 0.143 | NSS\NSS_sec01_21_WD000A_SD345A | NSS_sec01_21_WD000A_SD345A | 0.00013227 | 21 | 000 | \1_Fatigue\F6.4a_Idling\WD000\21\
254 | XXX64a-21-000-000-05p20-10p92-n-s2 | 2 | -8 | 21 | 0 | 0 | 0.081 | 5.2 | 10.92 | 0.64 | 7.83 | 0.2 | 50 | 650 | 0.28 | 180 | 1.1594 | 0.027054 | 0.143 | NSS\NSS_sec01_21_WD000B_SD345B | NSS_sec01_21_WD000B_SD345B | 0.00013227 | 21 | 000 | \1_Fatigue\F6.4a_Idling\WD000\21\
255 | XXX64a-21-000-000-05p20-10p92-p-s3 | 3 | 8 | 21 | 0 | 0 | 0.081 | 5.2 | 10.92 | 0.64 | 7.83 | 0.2 | 50 | 650 | 0.28 | 180 | 1.1594 | 0.027054 | 0.143 | NSS\NSS_sec01_21_WD000C_SD345C | NSS_sec01_21_WD000C_SD345C | 0.00013227 | 21 | 000 | \1_Fatigue\F6.4a_Idling\WD000\21\
256 | XXX64a-21-000-300-05p20-10p92-0-s31 | 31 | 0 | 21 | 0 | 300 | 0.081 | 5.2 | 10.92 | 0.64 | 7.83 | 0.2 | 50 | 650 | 0.28 | 120 | 0.0083423 | 0.00019465 | 0.0010289 | NSS\NSS_sec01_21_WD300A_SD345A | NSS_sec01_21_WD300A_SD345A | 9.5167e-07 | 21 | 000 | \1_Fatigue\F6.4a_Idling\WD000\21\
257 | XXX64a-21-000-300-05p20-10p92-n-s32 | 32 | -8 | 21 | 0 | 300 | 0.081 | 5.2 | 10.92 | 0.64 | 7.83 | 0.2 | 50 | 650 | 0.28 | 120 | 0.0083423 | 0.00019465 | 0.0010289 | NSS\NSS_sec01_21_WD300B_SD345B | NSS_sec01_21_WD300B_SD345B | 9.5167e-07 | 21 | 000 | \1_Fatigue\F6.4a_Idling\WD000\21\
258 | XXX64a-21-000-300-05p20-10p92-p-s33 | 33 | 8 | 21 | 0 | 300 | 0.081 | 5.2 | 10.92 | 0.64 | 7.83 | 0.2 | 50 | 650 | 0.28 | 120 | 0.0083423 | 0.00019465 | 0.0010289 | NSS\NSS_sec01_21_WD300C_SD345C | NSS_sec01_21_WD300C_SD345C | 9.5167e-07 | 21 | 000 | \1_Fatigue\F6.4a_Idling\WD000\21\
259 | XXX64a-21-000-330-05p20-10p92-0-s34 | 34 | 0 | 21 | 0 | 330 | 0.081 | 5.2 | 10.92 | 0.64 | 7.83 | 0.2 | 50 | 650 | 0.28 | 150 | 0.20019 | 0.004671 | 0.02469 | NSS\NSS_sec01_21_WD330A_SD345A | NSS_sec01_21_WD330A_SD345A | 2.2837e-05 | 21 | 000 | \1_Fatigue\F6.4a_Idling\WD000\21\
260 | XXX64a-21-000-330-05p20-10p92-n-s35 | 35 | -8 | 21 | 0 | 330 | 0.081 | 5.2 | 10.92 | 0.64 | 7.83 | 0.2 | 50 | 650 | 0.28 | 150 | 0.20019 | 0.004671 | 0.02469 | NSS\NSS_sec01_21_WD330B_SD345B | NSS_sec01_21_WD330B_SD345B | 2.2837e-05 | 21 | 000 | \1_Fatigue\F6.4a_Idling\WD000\21\
261 | XXX64a-21-000-330-05p20-10p92-p-s36 | 36 | 8 | 21 | 0 | 330 | 0.081 | 5.2 | 10.92 | 0.64 | 7.83 | 0.2 | 50 | 650 | 0.28 | 150 | 0.20019 | 0.004671 | 0.02469 | NSS\NSS_sec01_21_WD330C_SD345C | NSS_sec01_21_WD330C_SD345C | 2.2837e-05 | 21 | 000 | \1_Fatigue\F6.4a_Idling\WD000\21\
262 | XXX64a-22-000-000-05p23-10p96-0-s1 | 1 | 0 | 22 | 0 | 0 | 0.081 | 5.23 | 10.96 | 0.61 | 7.84 | 0.2 | 50 | 650 | 0.28 | 180 | 0.45057 | 0.010513 | 0.055571 | NSS\NSS_sec01_22_WD000A_SD345A | NSS_sec01_22_WD000A_SD345A | 5.14e-05 | 22 | 000 | \1_Fatigue\F6.4a_Idling\WD000\22\
263 | XXX64a-22-000-000-05p23-10p96-n-s2 | 2 | -8 | 22 | 0 | 0 | 0.081 | 5.23 | 10.96 | 0.61 | 7.84 | 0.2 | 50 | 650 | 0.28 | 180 | 0.45057 | 0.010513 | 0.055571 | NSS\NSS_sec01_22_WD000B_SD345B | NSS_sec01_22_WD000B_SD345B | 5.14e-05 | 22 | 000 | \1_Fatigue\F6.4a_Idling\WD000\22\
264 | XXX64a-22-000-000-05p23-10p96-p-s3 | 3 | 8 | 22 | 0 | 0 | 0.081 | 5.23 | 10.96 | 0.61 | 7.84 | 0.2 | 50 | 650 | 0.28 | 180 | 0.45057 | 0.010513 | 0.055571 | NSS\NSS_sec01_22_WD000C_SD345C | NSS_sec01_22_WD000C_SD345C | 5.14e-05 | 22 | 000 | \1_Fatigue\F6.4a_Idling\WD000\22\
265 | XXX64a-22-000-030-05p23-10p96-0-s4 | 4 | 0 | 22 | 0 | 30 | 0.081 | 5.23 | 10.96 | 0.61 | 7.84 | 0.2 | 50 | 650 | 0.28 | 210 | 0.0083423 | 0.00019465 | 0.0010289 | NSS\NSS_sec01_22_WD030A_SD345A | NSS_sec01_22_WD030A_SD345A | 9.5167e-07 | 22 | 000 | \1_Fatigue\F6.4a_Idling\WD000\22\
266 | XXX64a-22-000-030-05p23-10p96-n-s5 | 5 | -8 | 22 | 0 | 30 | 0.081 | 5.23 | 10.96 | 0.61 | 7.84 | 0.2 | 50 | 650 | 0.28 | 210 | 0.0083423 | 0.00019465 | 0.0010289 | NSS\NSS_sec01_22_WD030B_SD345B | NSS_sec01_22_WD030B_SD345B | 9.5167e-07 | 22 | 000 | \1_Fatigue\F6.4a_Idling\WD000\22\
267 | XXX64a-22-000-030-05p23-10p96-p-s6 | 6 | 8 | 22 | 0 | 30 | 0.081 | 5.23 | 10.96 | 0.61 | 7.84 | 0.2 | 50 | 650 | 0.28 | 210 | 0.0083423 | 0.00019465 | 0.0010289 | NSS\NSS_sec01_22_WD030C_SD345C | NSS_sec01_22_WD030C_SD345C | 9.5167e-07 | 22 | 000 | \1_Fatigue\F6.4a_Idling\WD000\22\
268 | XXX64a-22-000-330-05p23-10p96-0-s34 | 34 | 0 | 22 | 0 | 330 | 0.081 | 5.23 | 10.96 | 0.61 | 7.84 | 0.2 | 50 | 650 | 0.28 | 150 | 0.066738 | 0.0015572 | 0.0082311 | NSS\NSS_sec01_22_WD330A_SD345A | NSS_sec01_22_WD330A_SD345A | 7.6133e-06 | 22 | 000 | \1_Fatigue\F6.4a_Idling\WD000\22\
269 | XXX64a-22-000-330-05p23-10p96-n-s35 | 35 | -8 | 22 | 0 | 330 | 0.081 | 5.23 | 10.96 | 0.61 | 7.84 | 0.2 | 50 | 650 | 0.28 | 150 | 0.066738 | 0.0015572 | 0.0082311 | NSS\NSS_sec01_22_WD330B_SD345B | NSS_sec01_22_WD330B_SD345B | 7.6133e-06 | 22 | 000 | \1_Fatigue\F6.4a_Idling\WD000\22\
270 | XXX64a-22-000-330-05p23-10p96-p-s36 | 36 | 8 | 22 | 0 | 330 | 0.081 | 5.23 | 10.96 | 0.61 | 7.84 | 0.2 | 50 | 650 | 0.28 | 150 | 0.066738 | 0.0015572 | 0.0082311 | NSS\NSS_sec01_22_WD330C_SD345C | NSS_sec01_22_WD330C_SD345C | 7.6133e-06 | 22 | 000 | \1_Fatigue\F6.4a_Idling\WD000\22\
271 | XXX64a-23-000-000-05p57-11p38-0-s1 | 1 | 0 | 23 | 0 | 0 | 0.082 | 5.57 | 11.38 | 0.63 | 7.83 | 0.2 | 50 | 650 | 0.28 | 180 | 0.25024 | 0.0058389 | 0.030863 | NSS\NSS_sec01_23_WD000A_SD345A | NSS_sec01_23_WD000A_SD345A | 2.8547e-05 | 23 | 000 | \1_Fatigue\F6.4a_Idling\WD000\23\
272 | XXX64a-23-000-000-05p57-11p38-n-s2 | 2 | -8 | 23 | 0 | 0 | 0.082 | 5.57 | 11.38 | 0.63 | 7.83 | 0.2 | 50 | 650 | 0.28 | 180 | 0.25024 | 0.0058389 | 0.030863 | NSS\NSS_sec01_23_WD000B_SD345B | NSS_sec01_23_WD000B_SD345B | 2.8547e-05 | 23 | 000 | \1_Fatigue\F6.4a_Idling\WD000\23\
273 | XXX64a-23-000-000-05p57-11p38-p-s3 | 3 | 8 | 23 | 0 | 0 | 0.082 | 5.57 | 11.38 | 0.63 | 7.83 | 0.2 | 50 | 650 | 0.28 | 180 | 0.25024 | 0.0058389 | 0.030863 | NSS\NSS_sec01_23_WD000C_SD345C | NSS_sec01_23_WD000C_SD345C | 2.8547e-05 | 23 | 000 | \1_Fatigue\F6.4a_Idling\WD000\23\
274 | XXX64a-23-000-330-05p57-11p38-0-s34 | 34 | 0 | 23 | 0 | 330 | 0.082 | 5.57 | 11.38 | 0.63 | 7.83 | 0.2 | 50 | 650 | 0.28 | 150 | 0.050054 | 0.0011679 | 0.0061733 | NSS\NSS_sec01_23_WD330A_SD345A | NSS_sec01_23_WD330A_SD345A | 5.71e-06 | 23 | 000 | \1_Fatigue\F6.4a_Idling\WD000\23\
275 | XXX64a-23-000-330-05p57-11p38-n-s35 | 35 | -8 | 23 | 0 | 330 | 0.082 | 5.57 | 11.38 | 0.63 | 7.83 | 0.2 | 50 | 650 | 0.28 | 150 | 0.050054 | 0.0011679 | 0.0061733 | NSS\NSS_sec01_23_WD330B_SD345B | NSS_sec01_23_WD330B_SD345B | 5.71e-06 | 23 | 000 | \1_Fatigue\F6.4a_Idling\WD000\23\
276 | XXX64a-23-000-330-05p57-11p38-p-s36 | 36 | 8 | 23 | 0 | 330 | 0.082 | 5.57 | 11.38 | 0.63 | 7.83 | 0.2 | 50 | 650 | 0.28 | 150 | 0.050054 | 0.0011679 | 0.0061733 | NSS\NSS_sec01_23_WD330C_SD345C | NSS_sec01_23_WD330C_SD345C | 5.71e-06 | 23 | 000 | \1_Fatigue\F6.4a_Idling\WD000\23\
277 | XXX64a-24-000-000-05p48-11p26-0-s1 | 1 | 0 | 24 | 0 | 0 | 0.083 | 5.48 | 11.26 | 0.64 | 7.83 | 0.2 | 50 | 650 | 0.28 | 180 | 0.15849 | 0.0036981 | 0.019547 | NSS\NSS_sec01_24_WD000A_SD345A | NSS_sec01_24_WD000A_SD345A | 1.808e-05 | 24 | 000 | \1_Fatigue\F6.4a_Idling\WD000\24\
278 | XXX64a-24-000-000-05p48-11p26-n-s2 | 2 | -8 | 24 | 0 | 0 | 0.083 | 5.48 | 11.26 | 0.64 | 7.83 | 0.2 | 50 | 650 | 0.28 | 180 | 0.15849 | 0.0036981 | 0.019547 | NSS\NSS_sec01_24_WD000B_SD345B | NSS_sec01_24_WD000B_SD345B | 1.808e-05 | 24 | 000 | \1_Fatigue\F6.4a_Idling\WD000\24\
279 | XXX64a-24-000-000-05p48-11p26-p-s3 | 3 | 8 | 24 | 0 | 0 | 0.083 | 5.48 | 11.26 | 0.64 | 7.83 | 0.2 | 50 | 650 | 0.28 | 180 | 0.15849 | 0.0036981 | 0.019547 | NSS\NSS_sec01_24_WD000C_SD345C | NSS_sec01_24_WD000C_SD345C | 1.808e-05 | 24 | 000 | \1_Fatigue\F6.4a_Idling\WD000\24\
280 | XXX64a-24-000-330-05p48-11p26-0-s34 | 34 | 0 | 24 | 0 | 330 | 0.083 | 5.48 | 11.26 | 0.64 | 7.83 | 0.2 | 50 | 650 | 0.28 | 150 | 0.041697 | 0.00097293 | 0.0051426 | NSS\NSS_sec01_24_WD330A_SD345A | NSS_sec01_24_WD330A_SD345A | 4.7567e-06 | 24 | 000 | \1_Fatigue\F6.4a_Idling\WD000\24\
281 | XXX64a-24-000-330-05p48-11p26-n-s35 | 35 | -8 | 24 | 0 | 330 | 0.083 | 5.48 | 11.26 | 0.64 | 7.83 | 0.2 | 50 | 650 | 0.28 | 150 | 0.041697 | 0.00097293 | 0.0051426 | NSS\NSS_sec01_24_WD330B_SD345B | NSS_sec01_24_WD330B_SD345B | 4.7567e-06 | 24 | 000 | \1_Fatigue\F6.4a_Idling\WD000\24\
282 | XXX64a-24-000-330-05p48-11p26-p-s36 | 36 | 8 | 24 | 0 | 330 | 0.083 | 5.48 | 11.26 | 0.64 | 7.83 | 0.2 | 50 | 650 | 0.28 | 150 | 0.041697 | 0.00097293 | 0.0051426 | NSS\NSS_sec01_24_WD330C_SD345C | NSS_sec01_24_WD330C_SD345C | 4.7567e-06 | 24 | 000 | \1_Fatigue\F6.4a_Idling\WD000\24\
283 | XXX64a-25-000-000-05p77-11p62-0-s1 | 1 | 0 | 25 | 0 | 0 | 0.083 | 5.77 | 11.62 | 0.56 | 7.88 | 0.2 | 50 | 650 | 0.28 | 180 | 0.11679 | 0.0027252 | 0.014404 | NSS\NSS_sec01_25_WD000A_SD345A | NSS_sec01_25_WD000A_SD345A | 1.3323e-05 | 25 | 000 | \1_Fatigue\F6.4a_Idling\WD000\25\
284 | XXX64a-25-000-000-05p77-11p62-n-s2 | 2 | -8 | 25 | 0 | 0 | 0.083 | 5.77 | 11.62 | 0.56 | 7.88 | 0.2 | 50 | 650 | 0.28 | 180 | 0.11679 | 0.0027252 | 0.014404 | NSS\NSS_sec01_25_WD000B_SD345B | NSS_sec01_25_WD000B_SD345B | 1.3323e-05 | 25 | 000 | \1_Fatigue\F6.4a_Idling\WD000\25\
285 | XXX64a-25-000-000-05p77-11p62-p-s3 | 3 | 8 | 25 | 0 | 0 | 0.083 | 5.77 | 11.62 | 0.56 | 7.88 | 0.2 | 50 | 650 | 0.28 | 180 | 0.11679 | 0.0027252 | 0.014404 | NSS\NSS_sec01_25_WD000C_SD345C | NSS_sec01_25_WD000C_SD345C | 1.3323e-05 | 25 | 000 | \1_Fatigue\F6.4a_Idling\WD000\25\
286 | XXX64a-25-000-330-05p77-11p62-0-s34 | 34 | 0 | 25 | 0 | 330 | 0.083 | 5.77 | 11.62 | 0.56 | 7.88 | 0.2 | 50 | 650 | 0.28 | 150 | 0.016682 | 0.00038924 | 0.0020574 | NSS\NSS_sec01_25_WD330A_SD345A | NSS_sec01_25_WD330A_SD345A | 1.903e-06 | 25 | 000 | \1_Fatigue\F6.4a_Idling\WD000\25\
287 | XXX64a-25-000-330-05p77-11p62-n-s35 | 35 | -8 | 25 | 0 | 330 | 0.083 | 5.77 | 11.62 | 0.56 | 7.88 | 0.2 | 50 | 650 | 0.28 | 150 | 0.016682 | 0.00038924 | 0.0020574 | NSS\NSS_sec01_25_WD330B_SD345B | NSS_sec01_25_WD330B_SD345B | 1.903e-06 | 25 | 000 | \1_Fatigue\F6.4a_Idling\WD000\25\
288 | XXX64a-25-000-330-05p77-11p62-p-s36 | 36 | 8 | 25 | 0 | 330 | 0.083 | 5.77 | 11.62 | 0.56 | 7.88 | 0.2 | 50 | 650 | 0.28 | 150 | 0.016682 | 0.00038924 | 0.0020574 | NSS\NSS_sec01_25_WD330C_SD345C | NSS_sec01_25_WD330C_SD345C | 1.903e-06 | 25 | 000 | \1_Fatigue\F6.4a_Idling\WD000\25\
289 | XXX64a-26-000-000-06p42-12p41-0-s1 | 1 | 0 | 26 | 0 | 0 | 0.083 | 6.42 | 12.41 | 0.85 | 7.95 | 0.2 | 50 | 650 | 0.28 | 180 | 0.10011 | 0.0023358 | 0.012347 | NSS\NSS_sec01_26_WD000A_SD345A | NSS_sec01_26_WD000A_SD345A | 1.142e-05 | 26 | 000 | \1_Fatigue\F6.4a_Idling\WD000\26\
290 | XXX64a-26-000-000-06p42-12p41-n-s2 | 2 | -8 | 26 | 0 | 0 | 0.083 | 6.42 | 12.41 | 0.85 | 7.95 | 0.2 | 50 | 650 | 0.28 | 180 | 0.10011 | 0.0023358 | 0.012347 | NSS\NSS_sec01_26_WD000B_SD345B | NSS_sec01_26_WD000B_SD345B | 1.142e-05 | 26 | 000 | \1_Fatigue\F6.4a_Idling\WD000\26\
291 | XXX64a-26-000-000-06p42-12p41-p-s3 | 3 | 8 | 26 | 0 | 0 | 0.083 | 6.42 | 12.41 | 0.85 | 7.95 | 0.2 | 50 | 650 | 0.28 | 180 | 0.10011 | 0.0023358 | 0.012347 | NSS\NSS_sec01_26_WD000C_SD345C | NSS_sec01_26_WD000C_SD345C | 1.142e-05 | 26 | 000 | \1_Fatigue\F6.4a_Idling\WD000\26\
292 | XXX64a-26-000-330-06p42-12p41-0-s34 | 34 | 0 | 26 | 0 | 330 | 0.083 | 6.42 | 12.41 | 0.85 | 7.95 | 0.2 | 50 | 650 | 0.28 | 150 | 0.0083423 | 0.00019465 | 0.0010289 | NSS\NSS_sec01_26_WD330A_SD345A | NSS_sec01_26_WD330A_SD345A | 9.5167e-07 | 26 | 000 | \1_Fatigue\F6.4a_Idling\WD000\26\
293 | XXX64a-26-000-330-06p42-12p41-n-s35 | 35 | -8 | 26 | 0 | 330 | 0.083 | 6.42 | 12.41 | 0.85 | 7.95 | 0.2 | 50 | 650 | 0.28 | 150 | 0.0083423 | 0.00019465 | 0.0010289 | NSS\NSS_sec01_26_WD330B_SD345B | NSS_sec01_26_WD330B_SD345B | 9.5167e-07 | 26 | 000 | \1_Fatigue\F6.4a_Idling\WD000\26\
294 | XXX64a-26-000-330-06p42-12p41-p-s36 | 36 | 8 | 26 | 0 | 330 | 0.083 | 6.42 | 12.41 | 0.85 | 7.95 | 0.2 | 50 | 650 | 0.28 | 150 | 0.0083423 | 0.00019465 | 0.0010289 | NSS\NSS_sec01_26_WD330C_SD345C | NSS_sec01_26_WD330C_SD345C | 9.5167e-07 | 26 | 000 | \1_Fatigue\F6.4a_Idling\WD000\26\
295 | XXX64a-27-000-000-05p68-11p51-0-s1 | 1 | 0 | 27 | 0 | 0 | 0.087 | 5.68 | 11.51 | 0.61 | 7.84 | 0.2 | 50 | 650 | 0.28 | 180 | 0.0083423 | 0.00019465 | 0.0010289 | NSS\NSS_sec01_27_WD000A_SD345A | NSS_sec01_27_WD000A_SD345A | 9.5167e-07 | 27 | 000 | \1_Fatigue\F6.4a_Idling\WD000\27\
296 | XXX64a-27-000-000-05p68-11p51-n-s2 | 2 | -8 | 27 | 0 | 0 | 0.087 | 5.68 | 11.51 | 0.61 | 7.84 | 0.2 | 50 | 650 | 0.28 | 180 | 0.0083423 | 0.00019465 | 0.0010289 | NSS\NSS_sec01_27_WD000B_SD345B | NSS_sec01_27_WD000B_SD345B | 9.5167e-07 | 27 | 000 | \1_Fatigue\F6.4a_Idling\WD000\27\
297 | XXX64a-27-000-000-05p68-11p51-p-s3 | 3 | 8 | 27 | 0 | 0 | 0.087 | 5.68 | 11.51 | 0.61 | 7.84 | 0.2 | 50 | 650 | 0.28 | 180 | 0.0083423 | 0.00019465 | 0.0010289 | NSS\NSS_sec01_27_WD000C_SD345C | NSS_sec01_27_WD000C_SD345C | 9.5167e-07 | 27 | 000 | \1_Fatigue\F6.4a_Idling\WD000\27\
298 | XXX64a-28-000-000-06p12-12p04-0-s1 | 1 | 0 | 28 | 0 | 0 | 0.085 | 6.12 | 12.04 | 0.78 | 7.88 | 0.2 | 50 | 650 | 0.28 | 180 | 0.041697 | 0.00097293 | 0.0051426 | NSS\NSS_sec01_28_WD000A_SD345A | NSS_sec01_28_WD000A_SD345A | 4.7567e-06 | 28 | 000 | \1_Fatigue\F6.4a_Idling\WD000\28\
299 | XXX64a-28-000-000-06p12-12p04-n-s2 | 2 | -8 | 28 | 0 | 0 | 0.085 | 6.12 | 12.04 | 0.78 | 7.88 | 0.2 | 50 | 650 | 0.28 | 180 | 0.041697 | 0.00097293 | 0.0051426 | NSS\NSS_sec01_28_WD000B_SD345B | NSS_sec01_28_WD000B_SD345B | 4.7567e-06 | 28 | 000 | \1_Fatigue\F6.4a_Idling\WD000\28\
300 | XXX64a-28-000-000-06p12-12p04-p-s3 | 3 | 8 | 28 | 0 | 0 | 0.085 | 6.12 | 12.04 | 0.78 | 7.88 | 0.2 | 50 | 650 | 0.28 | 180 | 0.041697 | 0.00097293 | 0.0051426 | NSS\NSS_sec01_28_WD000C_SD345C | NSS_sec01_28_WD000C_SD345C | 4.7567e-06 | 28 | 000 | \1_Fatigue\F6.4a_Idling\WD000\28\
301 | XXX64a-29-000-000-08p57-15p00-0-s1 | 1 | 0 | 29 | 0 | 0 | 0.085 | 8.57 | 15 | 0.8 | 7.9 | 0.2 | 50 | 650 | 0.28 | 180 | 0.0083423 | 0.008537 | 0.008537 | NSS\NSS_sec01_29_WD000A_SD345A | NSS_sec01_29_WD000A_SD345A | 9.5167e-07 | 29 | 000 | \1_Fatigue\F6.4a_Idling\WD000\29\
302 | XXX64a-29-000-000-08p57-15p00-n-s2 | 2 | -8 | 29 | 0 | 0 | 0.085 | 8.57 | 15 | 0.8 | 7.9 | 0.2 | 50 | 650 | 0.28 | 180 | 0.0083423 | 0.008537 | 0.008537 | NSS\NSS_sec01_29_WD000B_SD345B | NSS_sec01_29_WD000B_SD345B | 9.5167e-07 | 29 | 000 | \1_Fatigue\F6.4a_Idling\WD000\29\
303 | XXX64a-29-000-000-08p57-15p00-p-s3 | 3 | 8 | 29 | 0 | 0 | 0.085 | 8.57 | 15 | 0.8 | 7.9 | 0.2 | 50 | 650 | 0.28 | 180 | 0.0083423 | 0.008537 | 0.008537 | NSS\NSS_sec01_29_WD000C_SD345C | NSS_sec01_29_WD000C_SD345C | 9.5167e-07 | 29 | 000 | \1_Fatigue\F6.4a_Idling\WD000\29\
304 | XXX64a-30-000-000-08p78-15p26-0-s1 | 1 | 0 | 30 | 0 | 0 | 0.085 | 8.78 | 15.26 | 1.13 | 8.45 | 0.2 | 50 | 650 | 0.28 | 180 | 0.016682 | 0.017071 | 0.017071 | NSS\NSS_sec01_30_WD000A_SD345A | NSS_sec01_30_WD000A_SD345A | 1.903e-06 | 30 | 000 | \1_Fatigue\F6.4a_Idling\WD000\30\
305 | XXX64a-30-000-000-08p78-15p26-n-s2 | 2 | -8 | 30 | 0 | 0 | 0.085 | 8.78 | 15.26 | 1.13 | 8.45 | 0.2 | 50 | 650 | 0.28 | 180 | 0.016682 | 0.017071 | 0.017071 | NSS\NSS_sec01_30_WD000B_SD345B | NSS_sec01_30_WD000B_SD345B | 1.903e-06 | 30 | 000 | \1_Fatigue\F6.4a_Idling\WD000\30\
306 | XXX64a-30-000-000-08p78-15p26-p-s3 | 3 | 8 | 30 | 0 | 0 | 0.085 | 8.78 | 15.26 | 1.13 | 8.45 | 0.2 | 50 | 650 | 0.28 | 180 | 0.016682 | 0.017071 | 0.017071 | NSS\NSS_sec01_30_WD000C_SD345C | NSS_sec01_30_WD000C_SD345C | 1.903e-06 | 30 | 000 | \1_Fatigue\F6.4a_Idling\WD000\30\
307 | XXX64a-02-030-000-00p15-02p36-0-s1 | 1 | 30 | 2 | 30 | 0 | 0.145 | 0.15 | 2.36 | 1.09 | 8.35 | 0.2 | 50 | 650 | 0.28 | 180 | 1.2345 | 1.2634 | 1.2634 | NSS\NSS_sec02_02_WD000A_SD345A | NSS_sec02_02_WD000A_SD345A | 0.00014083 | 02 | 030 | \1_Fatigue\F6.4a_Idling\WD030\02\
308 | XXX64a-02-030-000-00p15-02p36-n-s2 | 2 | 22 | 2 | 30 | 0 | 0.145 | 0.15 | 2.36 | 1.09 | 8.35 | 0.2 | 50 | 650 | 0.28 | 180 | 1.2345 | 1.2634 | 1.2634 | NSS\NSS_sec02_02_WD000B_SD345B | NSS_sec02_02_WD000B_SD345B | 0.00014083 | 02 | 030 | \1_Fatigue\F6.4a_Idling\WD030\02\
309 | XXX64a-02-030-000-00p15-02p36-p-s3 | 3 | 38 | 2 | 30 | 0 | 0.145 | 0.15 | 2.36 | 1.09 | 8.35 | 0.2 | 50 | 650 | 0.28 | 180 | 1.2345 | 1.2634 | 1.2634 | NSS\NSS_sec02_02_WD000C_SD345C | NSS_sec02_02_WD000C_SD345C | 0.00014083 | 02 | 030 | \1_Fatigue\F6.4a_Idling\WD030\02\
310 | XXX64a-02-030-030-00p15-02p36-0-s4 | 4 | 30 | 2 | 30 | 30 | 0.145 | 0.15 | 2.36 | 1.09 | 8.35 | 0.2 | 50 | 650 | 0.28 | 210 | 6.9398 | 7.1017 | 7.1017 | NSS\NSS_sec02_02_WD030A_SD345A | NSS_sec02_02_WD030A_SD345A | 0.00079167 | 02 | 030 | \1_Fatigue\F6.4a_Idling\WD030\02\
311 | XXX64a-02-030-030-00p15-02p36-n-s5 | 5 | 22 | 2 | 30 | 30 | 0.145 | 0.15 | 2.36 | 1.09 | 8.35 | 0.2 | 50 | 650 | 0.28 | 210 | 6.9398 | 7.1017 | 7.1017 | NSS\NSS_sec02_02_WD030B_SD345B | NSS_sec02_02_WD030B_SD345B | 0.00079167 | 02 | 030 | \1_Fatigue\F6.4a_Idling\WD030\02\
312 | XXX64a-02-030-030-00p15-02p36-p-s6 | 6 | 38 | 2 | 30 | 30 | 0.145 | 0.15 | 2.36 | 1.09 | 8.35 | 0.2 | 50 | 650 | 0.28 | 210 | 6.9398 | 7.1017 | 7.1017 | NSS\NSS_sec02_02_WD030C_SD345C | NSS_sec02_02_WD030C_SD345C | 0.00079167 | 02 | 030 | \1_Fatigue\F6.4a_Idling\WD030\02\
313 | XXX64a-02-030-060-00p15-02p36-0-s7 | 7 | 30 | 2 | 30 | 60 | 0.145 | 0.15 | 2.36 | 1.09 | 8.35 | 0.2 | 50 | 650 | 0.28 | 240 | 0.68404 | 0.7 | 0.7 | NSS\NSS_sec02_02_WD060A_SD345A | NSS_sec02_02_WD060A_SD345A | 7.8033e-05 | 02 | 030 | \1_Fatigue\F6.4a_Idling\WD030\02\
314 | XXX64a-02-030-060-00p15-02p36-n-s8 | 8 | 22 | 2 | 30 | 60 | 0.145 | 0.15 | 2.36 | 1.09 | 8.35 | 0.2 | 50 | 650 | 0.28 | 240 | 0.68404 | 0.7 | 0.7 | NSS\NSS_sec02_02_WD060B_SD345B | NSS_sec02_02_WD060B_SD345B | 7.8033e-05 | 02 | 030 | \1_Fatigue\F6.4a_Idling\WD030\02\
315 | XXX64a-02-030-060-00p15-02p36-p-s9 | 9 | 38 | 2 | 30 | 60 | 0.145 | 0.15 | 2.36 | 1.09 | 8.35 | 0.2 | 50 | 650 | 0.28 | 240 | 0.68404 | 0.7 | 0.7 | NSS\NSS_sec02_02_WD060C_SD345C | NSS_sec02_02_WD060C_SD345C | 7.8033e-05 | 02 | 030 | \1_Fatigue\F6.4a_Idling\WD030\02\
316 | XXX64a-02-030-090-00p15-02p36-0-s10 | 10 | 30 | 2 | 30 | 90 | 0.145 | 0.15 | 2.36 | 1.09 | 8.35 | 0.2 | 50 | 650 | 0.28 | 270 | 0.16682 | 0.17071 | 0.17071 | NSS\NSS_sec02_02_WD090A_SD345A | NSS_sec02_02_WD090A_SD345A | 1.903e-05 | 02 | 030 | \1_Fatigue\F6.4a_Idling\WD030\02\
317 | XXX64a-02-030-090-00p15-02p36-n-s11 | 11 | 22 | 2 | 30 | 90 | 0.145 | 0.15 | 2.36 | 1.09 | 8.35 | 0.2 | 50 | 650 | 0.28 | 270 | 0.16682 | 0.17071 | 0.17071 | NSS\NSS_sec02_02_WD090B_SD345B | NSS_sec02_02_WD090B_SD345B | 1.903e-05 | 02 | 030 | \1_Fatigue\F6.4a_Idling\WD030\02\
318 | XXX64a-02-030-090-00p15-02p36-p-s12 | 12 | 38 | 2 | 30 | 90 | 0.145 | 0.15 | 2.36 | 1.09 | 8.35 | 0.2 | 50 | 650 | 0.28 | 270 | 0.16682 | 0.17071 | 0.17071 | NSS\NSS_sec02_02_WD090C_SD345C | NSS_sec02_02_WD090C_SD345C | 1.903e-05 | 02 | 030 | \1_Fatigue\F6.4a_Idling\WD030\02\
319 | XXX64a-02-030-120-00p15-02p36-0-s13 | 13 | 30 | 2 | 30 | 120 | 0.145 | 0.15 | 2.36 | 1.09 | 8.35 | 0.2 | 50 | 650 | 0.28 | 300 | 0.025024 | 0.025608 | 0.025608 | NSS\NSS_sec02_02_WD120A_SD345A | NSS_sec02_02_WD120A_SD345A | 2.8547e-06 | 02 | 030 | \1_Fatigue\F6.4a_Idling\WD030\02\
320 | XXX64a-02-030-120-00p15-02p36-n-s14 | 14 | 22 | 2 | 30 | 120 | 0.145 | 0.15 | 2.36 | 1.09 | 8.35 | 0.2 | 50 | 650 | 0.28 | 300 | 0.025024 | 0.025608 | 0.025608 | NSS\NSS_sec02_02_WD120B_SD345B | NSS_sec02_02_WD120B_SD345B | 2.8547e-06 | 02 | 030 | \1_Fatigue\F6.4a_Idling\WD030\02\
321 | XXX64a-02-030-120-00p15-02p36-p-s15 | 15 | 38 | 2 | 30 | 120 | 0.145 | 0.15 | 2.36 | 1.09 | 8.35 | 0.2 | 50 | 650 | 0.28 | 300 | 0.025024 | 0.025608 | 0.025608 | NSS\NSS_sec02_02_WD120C_SD345C | NSS_sec02_02_WD120C_SD345C | 2.8547e-06 | 02 | 030 | \1_Fatigue\F6.4a_Idling\WD030\02\
322 | XXX64a-02-030-180-00p15-02p36-0-s19 | 19 | 30 | 2 | 30 | 180 | 0.145 | 0.15 | 2.36 | 1.09 | 8.35 | 0.2 | 50 | 650 | 0.28 | 0 | 0.016682 | 0.017071 | 0.017071 | NSS\NSS_sec02_02_WD180A_SD345A | NSS_sec02_02_WD180A_SD345A | 1.903e-06 | 02 | 030 | \1_Fatigue\F6.4a_Idling\WD030\02\
323 | XXX64a-02-030-180-00p15-02p36-n-s20 | 20 | 22 | 2 | 30 | 180 | 0.145 | 0.15 | 2.36 | 1.09 | 8.35 | 0.2 | 50 | 650 | 0.28 | 0 | 0.016682 | 0.017071 | 0.017071 | NSS\NSS_sec02_02_WD180B_SD345B | NSS_sec02_02_WD180B_SD345B | 1.903e-06 | 02 | 030 | \1_Fatigue\F6.4a_Idling\WD030\02\
324 | XXX64a-02-030-180-00p15-02p36-p-s21 | 21 | 38 | 2 | 30 | 180 | 0.145 | 0.15 | 2.36 | 1.09 | 8.35 | 0.2 | 50 | 650 | 0.28 | 0 | 0.016682 | 0.017071 | 0.017071 | NSS\NSS_sec02_02_WD180C_SD345C | NSS_sec02_02_WD180C_SD345C | 1.903e-06 | 02 | 030 | \1_Fatigue\F6.4a_Idling\WD030\02\
325 | XXX64a-02-030-210-00p15-02p36-0-s22 | 22 | 30 | 2 | 30 | 210 | 0.145 | 0.15 | 2.36 | 1.09 | 8.35 | 0.2 | 50 | 650 | 0.28 | 30 | 0.016682 | 0.017071 | 0.017071 | NSS\NSS_sec02_02_WD210A_SD345A | NSS_sec02_02_WD210A_SD345A | 1.903e-06 | 02 | 030 | \1_Fatigue\F6.4a_Idling\WD030\02\
326 | XXX64a-02-030-210-00p15-02p36-n-s23 | 23 | 22 | 2 | 30 | 210 | 0.145 | 0.15 | 2.36 | 1.09 | 8.35 | 0.2 | 50 | 650 | 0.28 | 30 | 0.016682 | 0.017071 | 0.017071 | NSS\NSS_sec02_02_WD210B_SD345B | NSS_sec02_02_WD210B_SD345B | 1.903e-06 | 02 | 030 | \1_Fatigue\F6.4a_Idling\WD030\02\
327 | XXX64a-02-030-210-00p15-02p36-p-s24 | 24 | 38 | 2 | 30 | 210 | 0.145 | 0.15 | 2.36 | 1.09 | 8.35 | 0.2 | 50 | 650 | 0.28 | 30 | 0.016682 | 0.017071 | 0.017071 | NSS\NSS_sec02_02_WD210C_SD345C | NSS_sec02_02_WD210C_SD345C | 1.903e-06 | 02 | 030 | \1_Fatigue\F6.4a_Idling\WD030\02\
328 | XXX64a-02-030-270-00p15-02p36-0-s28 | 28 | 30 | 2 | 30 | 270 | 0.145 | 0.15 | 2.36 | 1.09 | 8.35 | 0.2 | 50 | 650 | 0.28 | 90 | 0.016682 | 0.017071 | 0.017071 | NSS\NSS_sec02_02_WD270A_SD345A | NSS_sec02_02_WD270A_SD345A | 1.903e-06 | 02 | 030 | \1_Fatigue\F6.4a_Idling\WD030\02\
329 | XXX64a-02-030-270-00p15-02p36-n-s29 | 29 | 22 | 2 | 30 | 270 | 0.145 | 0.15 | 2.36 | 1.09 | 8.35 | 0.2 | 50 | 650 | 0.28 | 90 | 0.016682 | 0.017071 | 0.017071 | NSS\NSS_sec02_02_WD270B_SD345B | NSS_sec02_02_WD270B_SD345B | 1.903e-06 | 02 | 030 | \1_Fatigue\F6.4a_Idling\WD030\02\
330 | XXX64a-02-030-270-00p15-02p36-p-s30 | 30 | 38 | 2 | 30 | 270 | 0.145 | 0.15 | 2.36 | 1.09 | 8.35 | 0.2 | 50 | 650 | 0.28 | 90 | 0.016682 | 0.017071 | 0.017071 | NSS\NSS_sec02_02_WD270C_SD345C | NSS_sec02_02_WD270C_SD345C | 1.903e-06 | 02 | 030 | \1_Fatigue\F6.4a_Idling\WD030\02\
331 | XXX64a-02-030-300-00p15-02p36-0-s31 | 31 | 30 | 2 | 30 | 300 | 0.145 | 0.15 | 2.36 | 1.09 | 8.35 | 0.2 | 50 | 650 | 0.28 | 120 | 0.041697 | 0.04267 | 0.04267 | NSS\NSS_sec02_02_WD300A_SD345A | NSS_sec02_02_WD300A_SD345A | 4.7567e-06 | 02 | 030 | \1_Fatigue\F6.4a_Idling\WD030\02\
332 | XXX64a-02-030-300-00p15-02p36-n-s32 | 32 | 22 | 2 | 30 | 300 | 0.145 | 0.15 | 2.36 | 1.09 | 8.35 | 0.2 | 50 | 650 | 0.28 | 120 | 0.041697 | 0.04267 | 0.04267 | NSS\NSS_sec02_02_WD300B_SD345B | NSS_sec02_02_WD300B_SD345B | 4.7567e-06 | 02 | 030 | \1_Fatigue\F6.4a_Idling\WD030\02\
333 | XXX64a-02-030-300-00p15-02p36-p-s33 | 33 | 38 | 2 | 30 | 300 | 0.145 | 0.15 | 2.36 | 1.09 | 8.35 | 0.2 | 50 | 650 | 0.28 | 120 | 0.041697 | 0.04267 | 0.04267 | NSS\NSS_sec02_02_WD300C_SD345C | NSS_sec02_02_WD300C_SD345C | 4.7567e-06 | 02 | 030 | \1_Fatigue\F6.4a_Idling\WD030\02\
334 | XXX64a-02-030-330-00p15-02p36-0-s34 | 34 | 30 | 2 | 30 | 330 | 0.145 | 0.15 | 2.36 | 1.09 | 8.35 | 0.2 | 50 | 650 | 0.28 | 150 | 0.27525 | 0.28167 | 0.28167 | NSS\NSS_sec02_02_WD330A_SD345A | NSS_sec02_02_WD330A_SD345A | 3.14e-05 | 02 | 030 | \1_Fatigue\F6.4a_Idling\WD030\02\
335 | XXX64a-02-030-330-00p15-02p36-n-s35 | 35 | 22 | 2 | 30 | 330 | 0.145 | 0.15 | 2.36 | 1.09 | 8.35 | 0.2 | 50 | 650 | 0.28 | 150 | 0.27525 | 0.28167 | 0.28167 | NSS\NSS_sec02_02_WD330B_SD345B | NSS_sec02_02_WD330B_SD345B | 3.14e-05 | 02 | 030 | \1_Fatigue\F6.4a_Idling\WD030\02\
336 | XXX64a-02-030-330-00p15-02p36-p-s36 | 36 | 38 | 2 | 30 | 330 | 0.145 | 0.15 | 2.36 | 1.09 | 8.35 | 0.2 | 50 | 650 | 0.28 | 150 | 0.27525 | 0.28167 | 0.28167 | NSS\NSS_sec02_02_WD330C_SD345C | NSS_sec02_02_WD330C_SD345C | 3.14e-05 | 02 | 030 | \1_Fatigue\F6.4a_Idling\WD030\02\
337 | XXX64a-03-030-000-00p15-02p36-0-s1 | 1 | 30 | 3 | 30 | 0 | 0.145 | 0.15 | 2.36 | 1.14 | 8.45 | 0.2 | 50 | 650 | 0.28 | 180 | 0.75914 | 0.77685 | 0.77685 | NSS\NSS_sec02_03_WD000A_SD345A | NSS_sec02_03_WD000A_SD345A | 8.66e-05 | 03 | 030 | \1_Fatigue\F6.4a_Idling\WD030\03\
338 | XXX64a-03-030-000-00p15-02p36-n-s2 | 2 | 22 | 3 | 30 | 0 | 0.145 | 0.15 | 2.36 | 1.14 | 8.45 | 0.2 | 50 | 650 | 0.28 | 180 | 0.75914 | 0.77685 | 0.77685 | NSS\NSS_sec02_03_WD000B_SD345B | NSS_sec02_03_WD000B_SD345B | 8.66e-05 | 03 | 030 | \1_Fatigue\F6.4a_Idling\WD030\03\
339 | XXX64a-03-030-000-00p15-02p36-p-s3 | 3 | 38 | 3 | 30 | 0 | 0.145 | 0.15 | 2.36 | 1.14 | 8.45 | 0.2 | 50 | 650 | 0.28 | 180 | 0.75914 | 0.77685 | 0.77685 | NSS\NSS_sec02_03_WD000C_SD345C | NSS_sec02_03_WD000C_SD345C | 8.66e-05 | 03 | 030 | \1_Fatigue\F6.4a_Idling\WD030\03\
340 | XXX64a-03-030-030-00p15-02p36-0-s4 | 4 | 30 | 3 | 30 | 30 | 0.145 | 0.15 | 2.36 | 1.14 | 8.45 | 0.2 | 50 | 650 | 0.28 | 210 | 5.9726 | 6.1119 | 6.1119 | NSS\NSS_sec02_03_WD030A_SD345A | NSS_sec02_03_WD030A_SD345A | 0.00068133 | 03 | 030 | \1_Fatigue\F6.4a_Idling\WD030\03\
341 | XXX64a-03-030-030-00p15-02p36-n-s5 | 5 | 22 | 3 | 30 | 30 | 0.145 | 0.15 | 2.36 | 1.14 | 8.45 | 0.2 | 50 | 650 | 0.28 | 210 | 5.9726 | 6.1119 | 6.1119 | NSS\NSS_sec02_03_WD030B_SD345B | NSS_sec02_03_WD030B_SD345B | 0.00068133 | 03 | 030 | \1_Fatigue\F6.4a_Idling\WD030\03\
342 | XXX64a-03-030-030-00p15-02p36-p-s6 | 6 | 38 | 3 | 30 | 30 | 0.145 | 0.15 | 2.36 | 1.14 | 8.45 | 0.2 | 50 | 650 | 0.28 | 210 | 5.9726 | 6.1119 | 6.1119 | NSS\NSS_sec02_03_WD030C_SD345C | NSS_sec02_03_WD030C_SD345C | 0.00068133 | 03 | 030 | \1_Fatigue\F6.4a_Idling\WD030\03\
343 | XXX64a-03-030-060-00p15-02p36-0-s7 | 7 | 30 | 3 | 30 | 60 | 0.145 | 0.15 | 2.36 | 1.14 | 8.45 | 0.2 | 50 | 650 | 0.28 | 240 | 0.45057 | 0.46109 | 0.46109 | NSS\NSS_sec02_03_WD060A_SD345A | NSS_sec02_03_WD060A_SD345A | 5.14e-05 | 03 | 030 | \1_Fatigue\F6.4a_Idling\WD030\03\
344 | XXX64a-03-030-060-00p15-02p36-n-s8 | 8 | 22 | 3 | 30 | 60 | 0.145 | 0.15 | 2.36 | 1.14 | 8.45 | 0.2 | 50 | 650 | 0.28 | 240 | 0.45057 | 0.46109 | 0.46109 | NSS\NSS_sec02_03_WD060B_SD345B | NSS_sec02_03_WD060B_SD345B | 5.14e-05 | 03 | 030 | \1_Fatigue\F6.4a_Idling\WD030\03\
345 | XXX64a-03-030-060-00p15-02p36-p-s9 | 9 | 38 | 3 | 30 | 60 | 0.145 | 0.15 | 2.36 | 1.14 | 8.45 | 0.2 | 50 | 650 | 0.28 | 240 | 0.45057 | 0.46109 | 0.46109 | NSS\NSS_sec02_03_WD060C_SD345C | NSS_sec02_03_WD060C_SD345C | 5.14e-05 | 03 | 030 | \1_Fatigue\F6.4a_Idling\WD030\03\
346 | XXX64a-03-030-090-00p15-02p36-0-s10 | 10 | 30 | 3 | 30 | 90 | 0.145 | 0.15 | 2.36 | 1.14 | 8.45 | 0.2 | 50 | 650 | 0.28 | 270 | 0.25857 | 0.2646 | 0.2646 | NSS\NSS_sec02_03_WD090A_SD345A | NSS_sec02_03_WD090A_SD345A | 2.9497e-05 | 03 | 030 | \1_Fatigue\F6.4a_Idling\WD030\03\
347 | XXX64a-03-030-090-00p15-02p36-n-s11 | 11 | 22 | 3 | 30 | 90 | 0.145 | 0.15 | 2.36 | 1.14 | 8.45 | 0.2 | 50 | 650 | 0.28 | 270 | 0.25857 | 0.2646 | 0.2646 | NSS\NSS_sec02_03_WD090B_SD345B | NSS_sec02_03_WD090B_SD345B | 2.9497e-05 | 03 | 030 | \1_Fatigue\F6.4a_Idling\WD030\03\
348 | XXX64a-03-030-090-00p15-02p36-p-s12 | 12 | 38 | 3 | 30 | 90 | 0.145 | 0.15 | 2.36 | 1.14 | 8.45 | 0.2 | 50 | 650 | 0.28 | 270 | 0.25857 | 0.2646 | 0.2646 | NSS\NSS_sec02_03_WD090C_SD345C | NSS_sec02_03_WD090C_SD345C | 2.9497e-05 | 03 | 030 | \1_Fatigue\F6.4a_Idling\WD030\03\
349 | XXX64a-03-030-120-00p15-02p36-0-s13 | 13 | 30 | 3 | 30 | 120 | 0.145 | 0.15 | 2.36 | 1.14 | 8.45 | 0.2 | 50 | 650 | 0.28 | 300 | 0.016682 | 0.017071 | 0.017071 | NSS\NSS_sec02_03_WD120A_SD345A | NSS_sec02_03_WD120A_SD345A | 1.903e-06 | 03 | 030 | \1_Fatigue\F6.4a_Idling\WD030\03\
350 | XXX64a-03-030-120-00p15-02p36-n-s14 | 14 | 22 | 3 | 30 | 120 | 0.145 | 0.15 | 2.36 | 1.14 | 8.45 | 0.2 | 50 | 650 | 0.28 | 300 | 0.016682 | 0.017071 | 0.017071 | NSS\NSS_sec02_03_WD120B_SD345B | NSS_sec02_03_WD120B_SD345B | 1.903e-06 | 03 | 030 | \1_Fatigue\F6.4a_Idling\WD030\03\
351 | XXX64a-03-030-120-00p15-02p36-p-s15 | 15 | 38 | 3 | 30 | 120 | 0.145 | 0.15 | 2.36 | 1.14 | 8.45 | 0.2 | 50 | 650 | 0.28 | 300 | 0.016682 | 0.017071 | 0.017071 | NSS\NSS_sec02_03_WD120C_SD345C | NSS_sec02_03_WD120C_SD345C | 1.903e-06 | 03 | 030 | \1_Fatigue\F6.4a_Idling\WD030\03\
352 | XXX64a-03-030-330-00p15-02p36-0-s34 | 34 | 30 | 3 | 30 | 330 | 0.145 | 0.15 | 2.36 | 1.14 | 8.45 | 0.2 | 50 | 650 | 0.28 | 150 | 0.24191 | 0.24756 | 0.24756 | NSS\NSS_sec02_03_WD330A_SD345A | NSS_sec02_03_WD330A_SD345A | 2.7597e-05 | 03 | 030 | \1_Fatigue\F6.4a_Idling\WD030\03\
353 | XXX64a-03-030-330-00p15-02p36-n-s35 | 35 | 22 | 3 | 30 | 330 | 0.145 | 0.15 | 2.36 | 1.14 | 8.45 | 0.2 | 50 | 650 | 0.28 | 150 | 0.24191 | 0.24756 | 0.24756 | NSS\NSS_sec02_03_WD330B_SD345B | NSS_sec02_03_WD330B_SD345B | 2.7597e-05 | 03 | 030 | \1_Fatigue\F6.4a_Idling\WD030\03\
354 | XXX64a-03-030-330-00p15-02p36-p-s36 | 36 | 38 | 3 | 30 | 330 | 0.145 | 0.15 | 2.36 | 1.14 | 8.45 | 0.2 | 50 | 650 | 0.28 | 150 | 0.24191 | 0.24756 | 0.24756 | NSS\NSS_sec02_03_WD330C_SD345C | NSS_sec02_03_WD330C_SD345C | 2.7597e-05 | 03 | 030 | \1_Fatigue\F6.4a_Idling\WD030\03\
355 | XXX64a-04-030-000-00p26-02p94-0-s1 | 1 | 30 | 4 | 30 | 0 | 0.128 | 0.26 | 2.94 | 1.12 | 8.43 | 0.2 | 50 | 650 | 0.28 | 180 | 0.69222 | 0.016152 | 0.085374 | NSS\NSS_sec02_04_WD000A_SD345A | NSS_sec02_04_WD000A_SD345A | 7.8967e-05 | 04 | 030 | \1_Fatigue\F6.4a_Idling\WD030\04\
356 | XXX64a-04-030-000-00p26-02p94-n-s2 | 2 | 22 | 4 | 30 | 0 | 0.128 | 0.26 | 2.94 | 1.12 | 8.43 | 0.2 | 50 | 650 | 0.28 | 180 | 0.69222 | 0.016152 | 0.085374 | NSS\NSS_sec02_04_WD000B_SD345B | NSS_sec02_04_WD000B_SD345B | 7.8967e-05 | 04 | 030 | \1_Fatigue\F6.4a_Idling\WD030\04\
357 | XXX64a-04-030-000-00p26-02p94-p-s3 | 3 | 38 | 4 | 30 | 0 | 0.128 | 0.26 | 2.94 | 1.12 | 8.43 | 0.2 | 50 | 650 | 0.28 | 180 | 0.69222 | 0.016152 | 0.085374 | NSS\NSS_sec02_04_WD000C_SD345C | NSS_sec02_04_WD000C_SD345C | 7.8967e-05 | 04 | 030 | \1_Fatigue\F6.4a_Idling\WD030\04\
358 | XXX64a-04-030-030-00p26-02p94-0-s4 | 4 | 30 | 4 | 30 | 30 | 0.128 | 0.26 | 2.94 | 1.12 | 8.43 | 0.2 | 50 | 650 | 0.28 | 210 | 8.1991 | 0.19131 | 1.0112 | NSS\NSS_sec02_04_WD030A_SD345A | NSS_sec02_04_WD030A_SD345A | 0.00093533 | 04 | 030 | \1_Fatigue\F6.4a_Idling\WD030\04\
359 | XXX64a-04-030-030-00p26-02p94-n-s5 | 5 | 22 | 4 | 30 | 30 | 0.128 | 0.26 | 2.94 | 1.12 | 8.43 | 0.2 | 50 | 650 | 0.28 | 210 | 8.1991 | 0.19131 | 1.0112 | NSS\NSS_sec02_04_WD030B_SD345B | NSS_sec02_04_WD030B_SD345B | 0.00093533 | 04 | 030 | \1_Fatigue\F6.4a_Idling\WD030\04\
360 | XXX64a-04-030-030-00p26-02p94-p-s6 | 6 | 38 | 4 | 30 | 30 | 0.128 | 0.26 | 2.94 | 1.12 | 8.43 | 0.2 | 50 | 650 | 0.28 | 210 | 8.1991 | 0.19131 | 1.0112 | NSS\NSS_sec02_04_WD030C_SD345C | NSS_sec02_04_WD030C_SD345C | 0.00093533 | 04 | 030 | \1_Fatigue\F6.4a_Idling\WD030\04\
361 | XXX64a-04-030-060-00p26-02p94-0-s7 | 7 | 30 | 4 | 30 | 60 | 0.128 | 0.26 | 2.94 | 1.12 | 8.43 | 0.2 | 50 | 650 | 0.28 | 240 | 0.16682 | 0.0038924 | 0.020574 | NSS\NSS_sec02_04_WD060A_SD345A | NSS_sec02_04_WD060A_SD345A | 1.903e-05 | 04 | 030 | \1_Fatigue\F6.4a_Idling\WD030\04\
362 | XXX64a-04-030-060-00p26-02p94-n-s8 | 8 | 22 | 4 | 30 | 60 | 0.128 | 0.26 | 2.94 | 1.12 | 8.43 | 0.2 | 50 | 650 | 0.28 | 240 | 0.16682 | 0.0038924 | 0.020574 | NSS\NSS_sec02_04_WD060B_SD345B | NSS_sec02_04_WD060B_SD345B | 1.903e-05 | 04 | 030 | \1_Fatigue\F6.4a_Idling\WD030\04\
363 | XXX64a-04-030-060-00p26-02p94-p-s9 | 9 | 38 | 4 | 30 | 60 | 0.128 | 0.26 | 2.94 | 1.12 | 8.43 | 0.2 | 50 | 650 | 0.28 | 240 | 0.16682 | 0.0038924 | 0.020574 | NSS\NSS_sec02_04_WD060C_SD345C | NSS_sec02_04_WD060C_SD345C | 1.903e-05 | 04 | 030 | \1_Fatigue\F6.4a_Idling\WD030\04\
364 | XXX64a-04-030-090-00p26-02p94-0-s10 | 10 | 30 | 4 | 30 | 90 | 0.128 | 0.26 | 2.94 | 1.12 | 8.43 | 0.2 | 50 | 650 | 0.28 | 270 | 0.16682 | 0.0038924 | 0.020574 | NSS\NSS_sec02_04_WD090A_SD345A | NSS_sec02_04_WD090A_SD345A | 1.903e-05 | 04 | 030 | \1_Fatigue\F6.4a_Idling\WD030\04\
365 | XXX64a-04-030-090-00p26-02p94-n-s11 | 11 | 22 | 4 | 30 | 90 | 0.128 | 0.26 | 2.94 | 1.12 | 8.43 | 0.2 | 50 | 650 | 0.28 | 270 | 0.16682 | 0.0038924 | 0.020574 | NSS\NSS_sec02_04_WD090B_SD345B | NSS_sec02_04_WD090B_SD345B | 1.903e-05 | 04 | 030 | \1_Fatigue\F6.4a_Idling\WD030\04\
366 | XXX64a-04-030-090-00p26-02p94-p-s12 | 12 | 38 | 4 | 30 | 90 | 0.128 | 0.26 | 2.94 | 1.12 | 8.43 | 0.2 | 50 | 650 | 0.28 | 270 | 0.16682 | 0.0038924 | 0.020574 | NSS\NSS_sec02_04_WD090C_SD345C | NSS_sec02_04_WD090C_SD345C | 1.903e-05 | 04 | 030 | \1_Fatigue\F6.4a_Idling\WD030\04\
367 | XXX64a-04-030-300-00p26-02p94-0-s31 | 31 | 30 | 4 | 30 | 300 | 0.128 | 0.26 | 2.94 | 1.12 | 8.43 | 0.2 | 50 | 650 | 0.28 | 120 | 0.0083423 | 0.00019465 | 0.0010289 | NSS\NSS_sec02_04_WD300A_SD345A | NSS_sec02_04_WD300A_SD345A | 9.5167e-07 | 04 | 030 | \1_Fatigue\F6.4a_Idling\WD030\04\
368 | XXX64a-04-030-300-00p26-02p94-n-s32 | 32 | 22 | 4 | 30 | 300 | 0.128 | 0.26 | 2.94 | 1.12 | 8.43 | 0.2 | 50 | 650 | 0.28 | 120 | 0.0083423 | 0.00019465 | 0.0010289 | NSS\NSS_sec02_04_WD300B_SD345B | NSS_sec02_04_WD300B_SD345B | 9.5167e-07 | 04 | 030 | \1_Fatigue\F6.4a_Idling\WD030\04\
369 | XXX64a-04-030-300-00p26-02p94-p-s33 | 33 | 38 | 4 | 30 | 300 | 0.128 | 0.26 | 2.94 | 1.12 | 8.43 | 0.2 | 50 | 650 | 0.28 | 120 | 0.0083423 | 0.00019465 | 0.0010289 | NSS\NSS_sec02_04_WD300C_SD345C | NSS_sec02_04_WD300C_SD345C | 9.5167e-07 | 04 | 030 | \1_Fatigue\F6.4a_Idling\WD030\04\
370 | XXX64a-04-030-330-00p26-02p94-0-s34 | 34 | 30 | 4 | 30 | 330 | 0.128 | 0.26 | 2.94 | 1.12 | 8.43 | 0.2 | 50 | 650 | 0.28 | 150 | 0.1835 | 0.0042817 | 0.022632 | NSS\NSS_sec02_04_WD330A_SD345A | NSS_sec02_04_WD330A_SD345A | 2.0933e-05 | 04 | 030 | \1_Fatigue\F6.4a_Idling\WD030\04\
371 | XXX64a-04-030-330-00p26-02p94-n-s35 | 35 | 22 | 4 | 30 | 330 | 0.128 | 0.26 | 2.94 | 1.12 | 8.43 | 0.2 | 50 | 650 | 0.28 | 150 | 0.1835 | 0.0042817 | 0.022632 | NSS\NSS_sec02_04_WD330B_SD345B | NSS_sec02_04_WD330B_SD345B | 2.0933e-05 | 04 | 030 | \1_Fatigue\F6.4a_Idling\WD030\04\
372 | XXX64a-04-030-330-00p26-02p94-p-s36 | 36 | 38 | 4 | 30 | 330 | 0.128 | 0.26 | 2.94 | 1.12 | 8.43 | 0.2 | 50 | 650 | 0.28 | 150 | 0.1835 | 0.0042817 | 0.022632 | NSS\NSS_sec02_04_WD330C_SD345C | NSS_sec02_04_WD330C_SD345C | 2.0933e-05 | 04 | 030 | \1_Fatigue\F6.4a_Idling\WD030\04\
373 | XXX64a-05-030-000-00p36-03p33-0-s1 | 1 | 30 | 5 | 30 | 0 | 0.117 | 0.36 | 3.33 | 1.15 | 8.48 | 0.2 | 50 | 650 | 0.28 | 180 | 0.96747 | 0.022574 | 0.11932 | NSS\NSS_sec02_05_WD000A_SD345A | NSS_sec02_05_WD000A_SD345A | 0.00011037 | 05 | 030 | \1_Fatigue\F6.4a_Idling\WD030\05\
374 | XXX64a-05-030-000-00p36-03p33-n-s2 | 2 | 22 | 5 | 30 | 0 | 0.117 | 0.36 | 3.33 | 1.15 | 8.48 | 0.2 | 50 | 650 | 0.28 | 180 | 0.96747 | 0.022574 | 0.11932 | NSS\NSS_sec02_05_WD000B_SD345B | NSS_sec02_05_WD000B_SD345B | 0.00011037 | 05 | 030 | \1_Fatigue\F6.4a_Idling\WD030\05\
375 | XXX64a-05-030-000-00p36-03p33-p-s3 | 3 | 38 | 5 | 30 | 0 | 0.117 | 0.36 | 3.33 | 1.15 | 8.48 | 0.2 | 50 | 650 | 0.28 | 180 | 0.96747 | 0.022574 | 0.11932 | NSS\NSS_sec02_05_WD000C_SD345C | NSS_sec02_05_WD000C_SD345C | 0.00011037 | 05 | 030 | \1_Fatigue\F6.4a_Idling\WD030\05\
376 | XXX64a-05-030-030-00p36-03p33-0-s4 | 4 | 30 | 5 | 30 | 30 | 0.117 | 0.36 | 3.33 | 1.15 | 8.48 | 0.2 | 50 | 650 | 0.28 | 210 | 9.9669 | 0.23256 | 1.2293 | NSS\NSS_sec02_05_WD030A_SD345A | NSS_sec02_05_WD030A_SD345A | 0.001137 | 05 | 030 | \1_Fatigue\F6.4a_Idling\WD030\05\
377 | XXX64a-05-030-030-00p36-03p33-n-s5 | 5 | 22 | 5 | 30 | 30 | 0.117 | 0.36 | 3.33 | 1.15 | 8.48 | 0.2 | 50 | 650 | 0.28 | 210 | 9.9669 | 0.23256 | 1.2293 | NSS\NSS_sec02_05_WD030B_SD345B | NSS_sec02_05_WD030B_SD345B | 0.001137 | 05 | 030 | \1_Fatigue\F6.4a_Idling\WD030\05\
378 | XXX64a-05-030-030-00p36-03p33-p-s6 | 6 | 38 | 5 | 30 | 30 | 0.117 | 0.36 | 3.33 | 1.15 | 8.48 | 0.2 | 50 | 650 | 0.28 | 210 | 9.9669 | 0.23256 | 1.2293 | NSS\NSS_sec02_05_WD030C_SD345C | NSS_sec02_05_WD030C_SD345C | 0.001137 | 05 | 030 | \1_Fatigue\F6.4a_Idling\WD030\05\
379 | XXX64a-05-030-060-00p36-03p33-0-s7 | 7 | 30 | 5 | 30 | 60 | 0.117 | 0.36 | 3.33 | 1.15 | 8.48 | 0.2 | 50 | 650 | 0.28 | 240 | 0.23356 | 0.0054496 | 0.028805 | NSS\NSS_sec02_05_WD060A_SD345A | NSS_sec02_05_WD060A_SD345A | 2.6643e-05 | 05 | 030 | \1_Fatigue\F6.4a_Idling\WD030\05\
380 | XXX64a-05-030-060-00p36-03p33-n-s8 | 8 | 22 | 5 | 30 | 60 | 0.117 | 0.36 | 3.33 | 1.15 | 8.48 | 0.2 | 50 | 650 | 0.28 | 240 | 0.23356 | 0.0054496 | 0.028805 | NSS\NSS_sec02_05_WD060B_SD345B | NSS_sec02_05_WD060B_SD345B | 2.6643e-05 | 05 | 030 | \1_Fatigue\F6.4a_Idling\WD030\05\
381 | XXX64a-05-030-060-00p36-03p33-p-s9 | 9 | 38 | 5 | 30 | 60 | 0.117 | 0.36 | 3.33 | 1.15 | 8.48 | 0.2 | 50 | 650 | 0.28 | 240 | 0.23356 | 0.0054496 | 0.028805 | NSS\NSS_sec02_05_WD060C_SD345C | NSS_sec02_05_WD060C_SD345C | 2.6643e-05 | 05 | 030 | \1_Fatigue\F6.4a_Idling\WD030\05\
382 | XXX64a-05-030-090-00p36-03p33-0-s10 | 10 | 30 | 5 | 30 | 90 | 0.117 | 0.36 | 3.33 | 1.15 | 8.48 | 0.2 | 50 | 650 | 0.28 | 270 | 0.041697 | 0.00097293 | 0.0051426 | NSS\NSS_sec02_05_WD090A_SD345A | NSS_sec02_05_WD090A_SD345A | 4.7567e-06 | 05 | 030 | \1_Fatigue\F6.4a_Idling\WD030\05\
383 | XXX64a-05-030-090-00p36-03p33-n-s11 | 11 | 22 | 5 | 30 | 90 | 0.117 | 0.36 | 3.33 | 1.15 | 8.48 | 0.2 | 50 | 650 | 0.28 | 270 | 0.041697 | 0.00097293 | 0.0051426 | NSS\NSS_sec02_05_WD090B_SD345B | NSS_sec02_05_WD090B_SD345B | 4.7567e-06 | 05 | 030 | \1_Fatigue\F6.4a_Idling\WD030\05\
384 | XXX64a-05-030-090-00p36-03p33-p-s12 | 12 | 38 | 5 | 30 | 90 | 0.117 | 0.36 | 3.33 | 1.15 | 8.48 | 0.2 | 50 | 650 | 0.28 | 270 | 0.041697 | 0.00097293 | 0.0051426 | NSS\NSS_sec02_05_WD090C_SD345C | NSS_sec02_05_WD090C_SD345C | 4.7567e-06 | 05 | 030 | \1_Fatigue\F6.4a_Idling\WD030\05\
385 | XXX64a-05-030-330-00p36-03p33-0-s34 | 34 | 30 | 5 | 30 | 330 | 0.117 | 0.36 | 3.33 | 1.15 | 8.48 | 0.2 | 50 | 650 | 0.28 | 150 | 0.11679 | 0.0027252 | 0.014404 | NSS\NSS_sec02_05_WD330A_SD345A | NSS_sec02_05_WD330A_SD345A | 1.3323e-05 | 05 | 030 | \1_Fatigue\F6.4a_Idling\WD030\05\
386 | XXX64a-05-030-330-00p36-03p33-n-s35 | 35 | 22 | 5 | 30 | 330 | 0.117 | 0.36 | 3.33 | 1.15 | 8.48 | 0.2 | 50 | 650 | 0.28 | 150 | 0.11679 | 0.0027252 | 0.014404 | NSS\NSS_sec02_05_WD330B_SD345B | NSS_sec02_05_WD330B_SD345B | 1.3323e-05 | 05 | 030 | \1_Fatigue\F6.4a_Idling\WD030\05\
387 | XXX64a-05-030-330-00p36-03p33-p-s36 | 36 | 38 | 5 | 30 | 330 | 0.117 | 0.36 | 3.33 | 1.15 | 8.48 | 0.2 | 50 | 650 | 0.28 | 150 | 0.11679 | 0.0027252 | 0.014404 | NSS\NSS_sec02_05_WD330C_SD345C | NSS_sec02_05_WD330C_SD345C | 1.3323e-05 | 05 | 030 | \1_Fatigue\F6.4a_Idling\WD030\05\
388 | XXX64a-06-030-000-00p47-03p68-0-s1 | 1 | 30 | 6 | 30 | 0 | 0.113 | 0.47 | 3.68 | 1.19 | 8.56 | 0.2 | 50 | 650 | 0.28 | 180 | 1.0844 | 0.025302 | 0.13374 | NSS\NSS_sec02_06_WD000A_SD345A | NSS_sec02_06_WD000A_SD345A | 0.0001237 | 06 | 030 | \1_Fatigue\F6.4a_Idling\WD030\06\
389 | XXX64a-06-030-000-00p47-03p68-n-s2 | 2 | 22 | 6 | 30 | 0 | 0.113 | 0.47 | 3.68 | 1.19 | 8.56 | 0.2 | 50 | 650 | 0.28 | 180 | 1.0844 | 0.025302 | 0.13374 | NSS\NSS_sec02_06_WD000B_SD345B | NSS_sec02_06_WD000B_SD345B | 0.0001237 | 06 | 030 | \1_Fatigue\F6.4a_Idling\WD030\06\
390 | XXX64a-06-030-000-00p47-03p68-p-s3 | 3 | 38 | 6 | 30 | 0 | 0.113 | 0.47 | 3.68 | 1.19 | 8.56 | 0.2 | 50 | 650 | 0.28 | 180 | 1.0844 | 0.025302 | 0.13374 | NSS\NSS_sec02_06_WD000C_SD345C | NSS_sec02_06_WD000C_SD345C | 0.0001237 | 06 | 030 | \1_Fatigue\F6.4a_Idling\WD030\06\
391 | XXX64a-06-030-030-00p47-03p68-0-s4 | 4 | 30 | 6 | 30 | 30 | 0.113 | 0.47 | 3.68 | 1.19 | 8.56 | 0.2 | 50 | 650 | 0.28 | 210 | 12.1964 | 0.28458 | 1.5042 | NSS\NSS_sec02_06_WD030A_SD345A | NSS_sec02_06_WD030A_SD345A | 0.0013913 | 06 | 030 | \1_Fatigue\F6.4a_Idling\WD030\06\
392 | XXX64a-06-030-030-00p47-03p68-n-s5 | 5 | 22 | 6 | 30 | 30 | 0.113 | 0.47 | 3.68 | 1.19 | 8.56 | 0.2 | 50 | 650 | 0.28 | 210 | 12.1964 | 0.28458 | 1.5042 | NSS\NSS_sec02_06_WD030B_SD345B | NSS_sec02_06_WD030B_SD345B | 0.0013913 | 06 | 030 | \1_Fatigue\F6.4a_Idling\WD030\06\
393 | XXX64a-06-030-030-00p47-03p68-p-s6 | 6 | 38 | 6 | 30 | 30 | 0.113 | 0.47 | 3.68 | 1.19 | 8.56 | 0.2 | 50 | 650 | 0.28 | 210 | 12.1964 | 0.28458 | 1.5042 | NSS\NSS_sec02_06_WD030C_SD345C | NSS_sec02_06_WD030C_SD345C | 0.0013913 | 06 | 030 | \1_Fatigue\F6.4a_Idling\WD030\06\
394 | XXX64a-06-030-060-00p47-03p68-0-s7 | 7 | 30 | 6 | 30 | 60 | 0.113 | 0.47 | 3.68 | 1.19 | 8.56 | 0.2 | 50 | 650 | 0.28 | 240 | 0.32522 | 0.0075884 | 0.04011 | NSS\NSS_sec02_06_WD060A_SD345A | NSS_sec02_06_WD060A_SD345A | 3.71e-05 | 06 | 030 | \1_Fatigue\F6.4a_Idling\WD030\06\
395 | XXX64a-06-030-060-00p47-03p68-n-s8 | 8 | 22 | 6 | 30 | 60 | 0.113 | 0.47 | 3.68 | 1.19 | 8.56 | 0.2 | 50 | 650 | 0.28 | 240 | 0.32522 | 0.0075884 | 0.04011 | NSS\NSS_sec02_06_WD060B_SD345B | NSS_sec02_06_WD060B_SD345B | 3.71e-05 | 06 | 030 | \1_Fatigue\F6.4a_Idling\WD030\06\
396 | XXX64a-06-030-060-00p47-03p68-p-s9 | 9 | 38 | 6 | 30 | 60 | 0.113 | 0.47 | 3.68 | 1.19 | 8.56 | 0.2 | 50 | 650 | 0.28 | 240 | 0.32522 | 0.0075884 | 0.04011 | NSS\NSS_sec02_06_WD060C_SD345C | NSS_sec02_06_WD060C_SD345C | 3.71e-05 | 06 | 030 | \1_Fatigue\F6.4a_Idling\WD030\06\
397 | XXX64a-06-030-090-00p47-03p68-0-s10 | 10 | 30 | 6 | 30 | 90 | 0.113 | 0.47 | 3.68 | 1.19 | 8.56 | 0.2 | 50 | 650 | 0.28 | 270 | 0.033369 | 0.00077862 | 0.0041155 | NSS\NSS_sec02_06_WD090A_SD345A | NSS_sec02_06_WD090A_SD345A | 3.8067e-06 | 06 | 030 | \1_Fatigue\F6.4a_Idling\WD030\06\
398 | XXX64a-06-030-090-00p47-03p68-n-s11 | 11 | 22 | 6 | 30 | 90 | 0.113 | 0.47 | 3.68 | 1.19 | 8.56 | 0.2 | 50 | 650 | 0.28 | 270 | 0.033369 | 0.00077862 | 0.0041155 | NSS\NSS_sec02_06_WD090B_SD345B | NSS_sec02_06_WD090B_SD345B | 3.8067e-06 | 06 | 030 | \1_Fatigue\F6.4a_Idling\WD030\06\
399 | XXX64a-06-030-090-00p47-03p68-p-s12 | 12 | 38 | 6 | 30 | 90 | 0.113 | 0.47 | 3.68 | 1.19 | 8.56 | 0.2 | 50 | 650 | 0.28 | 270 | 0.033369 | 0.00077862 | 0.0041155 | NSS\NSS_sec02_06_WD090C_SD345C | NSS_sec02_06_WD090C_SD345C | 3.8067e-06 | 06 | 030 | \1_Fatigue\F6.4a_Idling\WD030\06\
400 | XXX64a-06-030-330-00p47-03p68-0-s34 | 34 | 30 | 6 | 30 | 330 | 0.113 | 0.47 | 3.68 | 1.19 | 8.56 | 0.2 | 50 | 650 | 0.28 | 150 | 0.091751 | 0.0021409 | 0.011316 | NSS\NSS_sec02_06_WD330A_SD345A | NSS_sec02_06_WD330A_SD345A | 1.0467e-05 | 06 | 030 | \1_Fatigue\F6.4a_Idling\WD030\06\
401 | XXX64a-06-030-330-00p47-03p68-n-s35 | 35 | 22 | 6 | 30 | 330 | 0.113 | 0.47 | 3.68 | 1.19 | 8.56 | 0.2 | 50 | 650 | 0.28 | 150 | 0.091751 | 0.0021409 | 0.011316 | NSS\NSS_sec02_06_WD330B_SD345B | NSS_sec02_06_WD330B_SD345B | 1.0467e-05 | 06 | 030 | \1_Fatigue\F6.4a_Idling\WD030\06\
402 | XXX64a-06-030-330-00p47-03p68-p-s36 | 36 | 38 | 6 | 30 | 330 | 0.113 | 0.47 | 3.68 | 1.19 | 8.56 | 0.2 | 50 | 650 | 0.28 | 150 | 0.091751 | 0.0021409 | 0.011316 | NSS\NSS_sec02_06_WD330C_SD345C | NSS_sec02_06_WD330C_SD345C | 1.0467e-05 | 06 | 030 | \1_Fatigue\F6.4a_Idling\WD030\06\
403 | XXX64a-07-030-000-00p63-04p12-0-s1 | 1 | 30 | 7 | 30 | 0 | 0.11 | 0.63 | 4.12 | 1.16 | 8.5 | 0.2 | 50 | 650 | 0.28 | 180 | 1.101 | 0.02569 | 0.13579 | NSS\NSS_sec02_07_WD000A_SD345A | NSS_sec02_07_WD000A_SD345A | 0.0001256 | 07 | 030 | \1_Fatigue\F6.4a_Idling\WD030\07\
404 | XXX64a-07-030-000-00p63-04p12-n-s2 | 2 | 22 | 7 | 30 | 0 | 0.11 | 0.63 | 4.12 | 1.16 | 8.5 | 0.2 | 50 | 650 | 0.28 | 180 | 1.101 | 0.02569 | 0.13579 | NSS\NSS_sec02_07_WD000B_SD345B | NSS_sec02_07_WD000B_SD345B | 0.0001256 | 07 | 030 | \1_Fatigue\F6.4a_Idling\WD030\07\
405 | XXX64a-07-030-000-00p63-04p12-p-s3 | 3 | 38 | 7 | 30 | 0 | 0.11 | 0.63 | 4.12 | 1.16 | 8.5 | 0.2 | 50 | 650 | 0.28 | 180 | 1.101 | 0.02569 | 0.13579 | NSS\NSS_sec02_07_WD000C_SD345C | NSS_sec02_07_WD000C_SD345C | 0.0001256 | 07 | 030 | \1_Fatigue\F6.4a_Idling\WD030\07\
406 | XXX64a-07-030-030-00p63-04p12-0-s4 | 4 | 30 | 7 | 30 | 30 | 0.11 | 0.63 | 4.12 | 1.16 | 8.5 | 0.2 | 50 | 650 | 0.28 | 210 | 12.0357 | 0.28083 | 1.4844 | NSS\NSS_sec02_07_WD030A_SD345A | NSS_sec02_07_WD030A_SD345A | 0.001373 | 07 | 030 | \1_Fatigue\F6.4a_Idling\WD030\07\
407 | XXX64a-07-030-030-00p63-04p12-n-s5 | 5 | 22 | 7 | 30 | 30 | 0.11 | 0.63 | 4.12 | 1.16 | 8.5 | 0.2 | 50 | 650 | 0.28 | 210 | 12.0357 | 0.28083 | 1.4844 | NSS\NSS_sec02_07_WD030B_SD345B | NSS_sec02_07_WD030B_SD345B | 0.001373 | 07 | 030 | \1_Fatigue\F6.4a_Idling\WD030\07\
408 | XXX64a-07-030-030-00p63-04p12-p-s6 | 6 | 38 | 7 | 30 | 30 | 0.11 | 0.63 | 4.12 | 1.16 | 8.5 | 0.2 | 50 | 650 | 0.28 | 210 | 12.0357 | 0.28083 | 1.4844 | NSS\NSS_sec02_07_WD030C_SD345C | NSS_sec02_07_WD030C_SD345C | 0.001373 | 07 | 030 | \1_Fatigue\F6.4a_Idling\WD030\07\
409 | XXX64a-07-030-060-00p63-04p12-0-s7 | 7 | 30 | 7 | 30 | 60 | 0.11 | 0.63 | 4.12 | 1.16 | 8.5 | 0.2 | 50 | 650 | 0.28 | 240 | 0.367 | 0.0085634 | 0.045264 | NSS\NSS_sec02_07_WD060A_SD345A | NSS_sec02_07_WD060A_SD345A | 4.1867e-05 | 07 | 030 | \1_Fatigue\F6.4a_Idling\WD030\07\
410 | XXX64a-07-030-060-00p63-04p12-n-s8 | 8 | 22 | 7 | 30 | 60 | 0.11 | 0.63 | 4.12 | 1.16 | 8.5 | 0.2 | 50 | 650 | 0.28 | 240 | 0.367 | 0.0085634 | 0.045264 | NSS\NSS_sec02_07_WD060B_SD345B | NSS_sec02_07_WD060B_SD345B | 4.1867e-05 | 07 | 030 | \1_Fatigue\F6.4a_Idling\WD030\07\
411 | XXX64a-07-030-060-00p63-04p12-p-s9 | 9 | 38 | 7 | 30 | 60 | 0.11 | 0.63 | 4.12 | 1.16 | 8.5 | 0.2 | 50 | 650 | 0.28 | 240 | 0.367 | 0.0085634 | 0.045264 | NSS\NSS_sec02_07_WD060C_SD345C | NSS_sec02_07_WD060C_SD345C | 4.1867e-05 | 07 | 030 | \1_Fatigue\F6.4a_Idling\WD030\07\
412 | XXX64a-07-030-090-00p63-04p12-0-s10 | 10 | 30 | 7 | 30 | 90 | 0.11 | 0.63 | 4.12 | 1.16 | 8.5 | 0.2 | 50 | 650 | 0.28 | 270 | 0.0083423 | 0.00019465 | 0.0010289 | NSS\NSS_sec02_07_WD090A_SD345A | NSS_sec02_07_WD090A_SD345A | 9.5167e-07 | 07 | 030 | \1_Fatigue\F6.4a_Idling\WD030\07\
413 | XXX64a-07-030-090-00p63-04p12-n-s11 | 11 | 22 | 7 | 30 | 90 | 0.11 | 0.63 | 4.12 | 1.16 | 8.5 | 0.2 | 50 | 650 | 0.28 | 270 | 0.0083423 | 0.00019465 | 0.0010289 | NSS\NSS_sec02_07_WD090B_SD345B | NSS_sec02_07_WD090B_SD345B | 9.5167e-07 | 07 | 030 | \1_Fatigue\F6.4a_Idling\WD030\07\
414 | XXX64a-07-030-090-00p63-04p12-p-s12 | 12 | 38 | 7 | 30 | 90 | 0.11 | 0.63 | 4.12 | 1.16 | 8.5 | 0.2 | 50 | 650 | 0.28 | 270 | 0.0083423 | 0.00019465 | 0.0010289 | NSS\NSS_sec02_07_WD090C_SD345C | NSS_sec02_07_WD090C_SD345C | 9.5167e-07 | 07 | 030 | \1_Fatigue\F6.4a_Idling\WD030\07\
415 | XXX64a-07-030-330-00p63-04p12-0-s34 | 34 | 30 | 7 | 30 | 330 | 0.11 | 0.63 | 4.12 | 1.16 | 8.5 | 0.2 | 50 | 650 | 0.28 | 150 | 0.016682 | 0.00038924 | 0.0020574 | NSS\NSS_sec02_07_WD330A_SD345A | NSS_sec02_07_WD330A_SD345A | 1.903e-06 | 07 | 030 | \1_Fatigue\F6.4a_Idling\WD030\07\
416 | XXX64a-07-030-330-00p63-04p12-n-s35 | 35 | 22 | 7 | 30 | 330 | 0.11 | 0.63 | 4.12 | 1.16 | 8.5 | 0.2 | 50 | 650 | 0.28 | 150 | 0.016682 | 0.00038924 | 0.0020574 | NSS\NSS_sec02_07_WD330B_SD345B | NSS_sec02_07_WD330B_SD345B | 1.903e-06 | 07 | 030 | \1_Fatigue\F6.4a_Idling\WD030\07\
417 | XXX64a-07-030-330-00p63-04p12-p-s36 | 36 | 38 | 7 | 30 | 330 | 0.11 | 0.63 | 4.12 | 1.16 | 8.5 | 0.2 | 50 | 650 | 0.28 | 150 | 0.016682 | 0.00038924 | 0.0020574 | NSS\NSS_sec02_07_WD330C_SD345C | NSS_sec02_07_WD330C_SD345C | 1.903e-06 | 07 | 030 | \1_Fatigue\F6.4a_Idling\WD030\07\
418 | XXX64a-08-030-000-00p79-04p51-0-s1 | 1 | 30 | 8 | 30 | 0 | 0.108 | 0.79 | 4.51 | 1.16 | 8.51 | 0.2 | 50 | 650 | 0.28 | 180 | 1.0259 | 0.023938 | 0.12653 | NSS\NSS_sec02_08_WD000A_SD345A | NSS_sec02_08_WD000A_SD345A | 0.00011703 | 08 | 030 | \1_Fatigue\F6.4a_Idling\WD030\08\
419 | XXX64a-08-030-000-00p79-04p51-n-s2 | 2 | 22 | 8 | 30 | 0 | 0.108 | 0.79 | 4.51 | 1.16 | 8.51 | 0.2 | 50 | 650 | 0.28 | 180 | 1.0259 | 0.023938 | 0.12653 | NSS\NSS_sec02_08_WD000B_SD345B | NSS_sec02_08_WD000B_SD345B | 0.00011703 | 08 | 030 | \1_Fatigue\F6.4a_Idling\WD030\08\
420 | XXX64a-08-030-000-00p79-04p51-p-s3 | 3 | 38 | 8 | 30 | 0 | 0.108 | 0.79 | 4.51 | 1.16 | 8.51 | 0.2 | 50 | 650 | 0.28 | 180 | 1.0259 | 0.023938 | 0.12653 | NSS\NSS_sec02_08_WD000C_SD345C | NSS_sec02_08_WD000C_SD345C | 0.00011703 | 08 | 030 | \1_Fatigue\F6.4a_Idling\WD030\08\
421 | XXX64a-08-030-030-00p79-04p51-0-s4 | 4 | 30 | 8 | 30 | 30 | 0.108 | 0.79 | 4.51 | 1.16 | 8.51 | 0.2 | 50 | 650 | 0.28 | 210 | 12.2373 | 0.28554 | 1.5093 | NSS\NSS_sec02_08_WD030A_SD345A | NSS_sec02_08_WD030A_SD345A | 0.001396 | 08 | 030 | \1_Fatigue\F6.4a_Idling\WD030\08\
422 | XXX64a-08-030-030-00p79-04p51-n-s5 | 5 | 22 | 8 | 30 | 30 | 0.108 | 0.79 | 4.51 | 1.16 | 8.51 | 0.2 | 50 | 650 | 0.28 | 210 | 12.2373 | 0.28554 | 1.5093 | NSS\NSS_sec02_08_WD030B_SD345B | NSS_sec02_08_WD030B_SD345B | 0.001396 | 08 | 030 | \1_Fatigue\F6.4a_Idling\WD030\08\
423 | XXX64a-08-030-030-00p79-04p51-p-s6 | 6 | 38 | 8 | 30 | 30 | 0.108 | 0.79 | 4.51 | 1.16 | 8.51 | 0.2 | 50 | 650 | 0.28 | 210 | 12.2373 | 0.28554 | 1.5093 | NSS\NSS_sec02_08_WD030C_SD345C | NSS_sec02_08_WD030C_SD345C | 0.001396 | 08 | 030 | \1_Fatigue\F6.4a_Idling\WD030\08\
424 | XXX64a-08-030-060-00p79-04p51-0-s7 | 7 | 30 | 8 | 30 | 60 | 0.108 | 0.79 | 4.51 | 1.16 | 8.51 | 0.2 | 50 | 650 | 0.28 | 240 | 0.33369 | 0.0077862 | 0.041155 | NSS\NSS_sec02_08_WD060A_SD345A | NSS_sec02_08_WD060A_SD345A | 3.8067e-05 | 08 | 030 | \1_Fatigue\F6.4a_Idling\WD030\08\
425 | XXX64a-08-030-060-00p79-04p51-n-s8 | 8 | 22 | 8 | 30 | 60 | 0.108 | 0.79 | 4.51 | 1.16 | 8.51 | 0.2 | 50 | 650 | 0.28 | 240 | 0.33369 | 0.0077862 | 0.041155 | NSS\NSS_sec02_08_WD060B_SD345B | NSS_sec02_08_WD060B_SD345B | 3.8067e-05 | 08 | 030 | \1_Fatigue\F6.4a_Idling\WD030\08\
426 | XXX64a-08-030-060-00p79-04p51-p-s9 | 9 | 38 | 8 | 30 | 60 | 0.108 | 0.79 | 4.51 | 1.16 | 8.51 | 0.2 | 50 | 650 | 0.28 | 240 | 0.33369 | 0.0077862 | 0.041155 | NSS\NSS_sec02_08_WD060C_SD345C | NSS_sec02_08_WD060C_SD345C | 3.8067e-05 | 08 | 030 | \1_Fatigue\F6.4a_Idling\WD030\08\
427 | XXX64a-08-030-330-00p79-04p51-0-s34 | 34 | 30 | 8 | 30 | 330 | 0.108 | 0.79 | 4.51 | 1.16 | 8.51 | 0.2 | 50 | 650 | 0.28 | 150 | 0.041697 | 0.00097293 | 0.0051426 | NSS\NSS_sec02_08_WD330A_SD345A | NSS_sec02_08_WD330A_SD345A | 4.7567e-06 | 08 | 030 | \1_Fatigue\F6.4a_Idling\WD030\08\
428 | XXX64a-08-030-330-00p79-04p51-n-s35 | 35 | 22 | 8 | 30 | 330 | 0.108 | 0.79 | 4.51 | 1.16 | 8.51 | 0.2 | 50 | 650 | 0.28 | 150 | 0.041697 | 0.00097293 | 0.0051426 | NSS\NSS_sec02_08_WD330B_SD345B | NSS_sec02_08_WD330B_SD345B | 4.7567e-06 | 08 | 030 | \1_Fatigue\F6.4a_Idling\WD030\08\
429 | XXX64a-08-030-330-00p79-04p51-p-s36 | 36 | 38 | 8 | 30 | 330 | 0.108 | 0.79 | 4.51 | 1.16 | 8.51 | 0.2 | 50 | 650 | 0.28 | 150 | 0.041697 | 0.00097293 | 0.0051426 | NSS\NSS_sec02_08_WD330C_SD345C | NSS_sec02_08_WD330C_SD345C | 4.7567e-06 | 08 | 030 | \1_Fatigue\F6.4a_Idling\WD030\08\
430 | XXX64a-09-030-000-00p97-04p88-0-s1 | 1 | 30 | 9 | 30 | 0 | 0.107 | 0.97 | 4.88 | 1.13 | 8.45 | 0.2 | 50 | 650 | 0.28 | 180 | 0.98442 | 0.02297 | 0.12141 | NSS\NSS_sec02_09_WD000A_SD345A | NSS_sec02_09_WD000A_SD345A | 0.0001123 | 09 | 030 | \1_Fatigue\F6.4a_Idling\WD030\09\
431 | XXX64a-09-030-000-00p97-04p88-n-s2 | 2 | 22 | 9 | 30 | 0 | 0.107 | 0.97 | 4.88 | 1.13 | 8.45 | 0.2 | 50 | 650 | 0.28 | 180 | 0.98442 | 0.02297 | 0.12141 | NSS\NSS_sec02_09_WD000B_SD345B | NSS_sec02_09_WD000B_SD345B | 0.0001123 | 09 | 030 | \1_Fatigue\F6.4a_Idling\WD030\09\
432 | XXX64a-09-030-000-00p97-04p88-p-s3 | 3 | 38 | 9 | 30 | 0 | 0.107 | 0.97 | 4.88 | 1.13 | 8.45 | 0.2 | 50 | 650 | 0.28 | 180 | 0.98442 | 0.02297 | 0.12141 | NSS\NSS_sec02_09_WD000C_SD345C | NSS_sec02_09_WD000C_SD345C | 0.0001123 | 09 | 030 | \1_Fatigue\F6.4a_Idling\WD030\09\
433 | XXX64a-09-030-030-00p97-04p88-0-s4 | 4 | 30 | 9 | 30 | 30 | 0.107 | 0.97 | 4.88 | 1.13 | 8.45 | 0.2 | 50 | 650 | 0.28 | 210 | 9.9436 | 0.23202 | 1.2264 | NSS\NSS_sec02_09_WD030A_SD345A | NSS_sec02_09_WD030A_SD345A | 0.0011343 | 09 | 030 | \1_Fatigue\F6.4a_Idling\WD030\09\
434 | XXX64a-09-030-030-00p97-04p88-n-s5 | 5 | 22 | 9 | 30 | 30 | 0.107 | 0.97 | 4.88 | 1.13 | 8.45 | 0.2 | 50 | 650 | 0.28 | 210 | 9.9436 | 0.23202 | 1.2264 | NSS\NSS_sec02_09_WD030B_SD345B | NSS_sec02_09_WD030B_SD345B | 0.0011343 | 09 | 030 | \1_Fatigue\F6.4a_Idling\WD030\09\
435 | XXX64a-09-030-030-00p97-04p88-p-s6 | 6 | 38 | 9 | 30 | 30 | 0.107 | 0.97 | 4.88 | 1.13 | 8.45 | 0.2 | 50 | 650 | 0.28 | 210 | 9.9436 | 0.23202 | 1.2264 | NSS\NSS_sec02_09_WD030C_SD345C | NSS_sec02_09_WD030C_SD345C | 0.0011343 | 09 | 030 | \1_Fatigue\F6.4a_Idling\WD030\09\
436 | XXX64a-09-030-060-00p97-04p88-0-s7 | 7 | 30 | 9 | 30 | 60 | 0.107 | 0.97 | 4.88 | 1.13 | 8.45 | 0.2 | 50 | 650 | 0.28 | 240 | 0.23356 | 0.0054496 | 0.028805 | NSS\NSS_sec02_09_WD060A_SD345A | NSS_sec02_09_WD060A_SD345A | 2.6643e-05 | 09 | 030 | \1_Fatigue\F6.4a_Idling\WD030\09\
437 | XXX64a-09-030-060-00p97-04p88-n-s8 | 8 | 22 | 9 | 30 | 60 | 0.107 | 0.97 | 4.88 | 1.13 | 8.45 | 0.2 | 50 | 650 | 0.28 | 240 | 0.23356 | 0.0054496 | 0.028805 | NSS\NSS_sec02_09_WD060B_SD345B | NSS_sec02_09_WD060B_SD345B | 2.6643e-05 | 09 | 030 | \1_Fatigue\F6.4a_Idling\WD030\09\
438 | XXX64a-09-030-060-00p97-04p88-p-s9 | 9 | 38 | 9 | 30 | 60 | 0.107 | 0.97 | 4.88 | 1.13 | 8.45 | 0.2 | 50 | 650 | 0.28 | 240 | 0.23356 | 0.0054496 | 0.028805 | NSS\NSS_sec02_09_WD060C_SD345C | NSS_sec02_09_WD060C_SD345C | 2.6643e-05 | 09 | 030 | \1_Fatigue\F6.4a_Idling\WD030\09\
439 | XXX64a-09-030-330-00p97-04p88-0-s34 | 34 | 30 | 9 | 30 | 330 | 0.107 | 0.97 | 4.88 | 1.13 | 8.45 | 0.2 | 50 | 650 | 0.28 | 150 | 0.025024 | 0.00058389 | 0.0030863 | NSS\NSS_sec02_09_WD330A_SD345A | NSS_sec02_09_WD330A_SD345A | 2.8547e-06 | 09 | 030 | \1_Fatigue\F6.4a_Idling\WD030\09\
440 | XXX64a-09-030-330-00p97-04p88-n-s35 | 35 | 22 | 9 | 30 | 330 | 0.107 | 0.97 | 4.88 | 1.13 | 8.45 | 0.2 | 50 | 650 | 0.28 | 150 | 0.025024 | 0.00058389 | 0.0030863 | NSS\NSS_sec02_09_WD330B_SD345B | NSS_sec02_09_WD330B_SD345B | 2.8547e-06 | 09 | 030 | \1_Fatigue\F6.4a_Idling\WD030\09\
441 | XXX64a-09-030-330-00p97-04p88-p-s36 | 36 | 38 | 9 | 30 | 330 | 0.107 | 0.97 | 4.88 | 1.13 | 8.45 | 0.2 | 50 | 650 | 0.28 | 150 | 0.025024 | 0.00058389 | 0.0030863 | NSS\NSS_sec02_09_WD330C_SD345C | NSS_sec02_09_WD330C_SD345C | 2.8547e-06 | 09 | 030 | \1_Fatigue\F6.4a_Idling\WD030\09\
442 | XXX64a-10-030-000-01p19-05p30-0-s1 | 1 | 30 | 10 | 30 | 0 | 0.106 | 1.19 | 5.3 | 1.12 | 8.42 | 0.2 | 50 | 650 | 0.28 | 180 | 0.85089 | 0.019854 | 0.10494 | NSS\NSS_sec02_10_WD000A_SD345A | NSS_sec02_10_WD000A_SD345A | 9.7067e-05 | 10 | 030 | \1_Fatigue\F6.4a_Idling\WD030\10\
443 | XXX64a-10-030-000-01p19-05p30-n-s2 | 2 | 22 | 10 | 30 | 0 | 0.106 | 1.19 | 5.3 | 1.12 | 8.42 | 0.2 | 50 | 650 | 0.28 | 180 | 0.85089 | 0.019854 | 0.10494 | NSS\NSS_sec02_10_WD000B_SD345B | NSS_sec02_10_WD000B_SD345B | 9.7067e-05 | 10 | 030 | \1_Fatigue\F6.4a_Idling\WD030\10\
444 | XXX64a-10-030-000-01p19-05p30-p-s3 | 3 | 38 | 10 | 30 | 0 | 0.106 | 1.19 | 5.3 | 1.12 | 8.42 | 0.2 | 50 | 650 | 0.28 | 180 | 0.85089 | 0.019854 | 0.10494 | NSS\NSS_sec02_10_WD000C_SD345C | NSS_sec02_10_WD000C_SD345C | 9.7067e-05 | 10 | 030 | \1_Fatigue\F6.4a_Idling\WD030\10\
445 | XXX64a-10-030-030-01p19-05p30-0-s4 | 4 | 30 | 10 | 30 | 30 | 0.106 | 1.19 | 5.3 | 1.12 | 8.42 | 0.2 | 50 | 650 | 0.28 | 210 | 9.476 | 0.22111 | 1.1687 | NSS\NSS_sec02_10_WD030A_SD345A | NSS_sec02_10_WD030A_SD345A | 0.001081 | 10 | 030 | \1_Fatigue\F6.4a_Idling\WD030\10\
446 | XXX64a-10-030-030-01p19-05p30-n-s5 | 5 | 22 | 10 | 30 | 30 | 0.106 | 1.19 | 5.3 | 1.12 | 8.42 | 0.2 | 50 | 650 | 0.28 | 210 | 9.476 | 0.22111 | 1.1687 | NSS\NSS_sec02_10_WD030B_SD345B | NSS_sec02_10_WD030B_SD345B | 0.001081 | 10 | 030 | \1_Fatigue\F6.4a_Idling\WD030\10\
447 | XXX64a-10-030-030-01p19-05p30-p-s6 | 6 | 38 | 10 | 30 | 30 | 0.106 | 1.19 | 5.3 | 1.12 | 8.42 | 0.2 | 50 | 650 | 0.28 | 210 | 9.476 | 0.22111 | 1.1687 | NSS\NSS_sec02_10_WD030C_SD345C | NSS_sec02_10_WD030C_SD345C | 0.001081 | 10 | 030 | \1_Fatigue\F6.4a_Idling\WD030\10\
448 | XXX64a-10-030-060-01p19-05p30-0-s7 | 7 | 30 | 10 | 30 | 60 | 0.106 | 1.19 | 5.3 | 1.12 | 8.42 | 0.2 | 50 | 650 | 0.28 | 240 | 0.28361 | 0.0066176 | 0.034978 | NSS\NSS_sec02_10_WD060A_SD345A | NSS_sec02_10_WD060A_SD345A | 3.2353e-05 | 10 | 030 | \1_Fatigue\F6.4a_Idling\WD030\10\
449 | XXX64a-10-030-060-01p19-05p30-n-s8 | 8 | 22 | 10 | 30 | 60 | 0.106 | 1.19 | 5.3 | 1.12 | 8.42 | 0.2 | 50 | 650 | 0.28 | 240 | 0.28361 | 0.0066176 | 0.034978 | NSS\NSS_sec02_10_WD060B_SD345B | NSS_sec02_10_WD060B_SD345B | 3.2353e-05 | 10 | 030 | \1_Fatigue\F6.4a_Idling\WD030\10\
450 | XXX64a-10-030-060-01p19-05p30-p-s9 | 9 | 38 | 10 | 30 | 60 | 0.106 | 1.19 | 5.3 | 1.12 | 8.42 | 0.2 | 50 | 650 | 0.28 | 240 | 0.28361 | 0.0066176 | 0.034978 | NSS\NSS_sec02_10_WD060C_SD345C | NSS_sec02_10_WD060C_SD345C | 3.2353e-05 | 10 | 030 | \1_Fatigue\F6.4a_Idling\WD030\10\
451 | XXX64a-10-030-330-01p19-05p30-0-s34 | 34 | 30 | 10 | 30 | 330 | 0.106 | 1.19 | 5.3 | 1.12 | 8.42 | 0.2 | 50 | 650 | 0.28 | 150 | 0.0083423 | 0.00019465 | 0.0010289 | NSS\NSS_sec02_10_WD330A_SD345A | NSS_sec02_10_WD330A_SD345A | 9.5167e-07 | 10 | 030 | \1_Fatigue\F6.4a_Idling\WD030\10\
452 | XXX64a-10-030-330-01p19-05p30-n-s35 | 35 | 22 | 10 | 30 | 330 | 0.106 | 1.19 | 5.3 | 1.12 | 8.42 | 0.2 | 50 | 650 | 0.28 | 150 | 0.0083423 | 0.00019465 | 0.0010289 | NSS\NSS_sec02_10_WD330B_SD345B | NSS_sec02_10_WD330B_SD345B | 9.5167e-07 | 10 | 030 | \1_Fatigue\F6.4a_Idling\WD030\10\
453 | XXX64a-10-030-330-01p19-05p30-p-s36 | 36 | 38 | 10 | 30 | 330 | 0.106 | 1.19 | 5.3 | 1.12 | 8.42 | 0.2 | 50 | 650 | 0.28 | 150 | 0.0083423 | 0.00019465 | 0.0010289 | NSS\NSS_sec02_10_WD330C_SD345C | NSS_sec02_10_WD330C_SD345C | 9.5167e-07 | 10 | 030 | \1_Fatigue\F6.4a_Idling\WD030\10\
454 | XXX64a-11-030-000-01p40-05p66-0-s1 | 1 | 30 | 11 | 30 | 0 | 0.101 | 1.4 | 5.66 | 1.08 | 8.34 | 0.2 | 50 | 650 | 0.28 | 180 | 0.9926 | 0.023161 | 0.12242 | NSS\NSS_sec02_11_WD000A_SD345A | NSS_sec02_11_WD000A_SD345A | 0.00011323 | 11 | 030 | \1_Fatigue\F6.4a_Idling\WD030\11\
455 | XXX64a-11-030-000-01p40-05p66-n-s2 | 2 | 22 | 11 | 30 | 0 | 0.101 | 1.4 | 5.66 | 1.08 | 8.34 | 0.2 | 50 | 650 | 0.28 | 180 | 0.9926 | 0.023161 | 0.12242 | NSS\NSS_sec02_11_WD000B_SD345B | NSS_sec02_11_WD000B_SD345B | 0.00011323 | 11 | 030 | \1_Fatigue\F6.4a_Idling\WD030\11\
456 | XXX64a-11-030-000-01p40-05p66-p-s3 | 3 | 38 | 11 | 30 | 0 | 0.101 | 1.4 | 5.66 | 1.08 | 8.34 | 0.2 | 50 | 650 | 0.28 | 180 | 0.9926 | 0.023161 | 0.12242 | NSS\NSS_sec02_11_WD000C_SD345C | NSS_sec02_11_WD000C_SD345C | 0.00011323 | 11 | 030 | \1_Fatigue\F6.4a_Idling\WD030\11\
457 | XXX64a-11-030-030-01p40-05p66-0-s4 | 4 | 30 | 11 | 30 | 30 | 0.101 | 1.4 | 5.66 | 1.08 | 8.34 | 0.2 | 50 | 650 | 0.28 | 210 | 8.5585 | 0.1997 | 1.0556 | NSS\NSS_sec02_11_WD030A_SD345A | NSS_sec02_11_WD030A_SD345A | 0.00097633 | 11 | 030 | \1_Fatigue\F6.4a_Idling\WD030\11\
458 | XXX64a-11-030-030-01p40-05p66-n-s5 | 5 | 22 | 11 | 30 | 30 | 0.101 | 1.4 | 5.66 | 1.08 | 8.34 | 0.2 | 50 | 650 | 0.28 | 210 | 8.5585 | 0.1997 | 1.0556 | NSS\NSS_sec02_11_WD030B_SD345B | NSS_sec02_11_WD030B_SD345B | 0.00097633 | 11 | 030 | \1_Fatigue\F6.4a_Idling\WD030\11\
459 | XXX64a-11-030-030-01p40-05p66-p-s6 | 6 | 38 | 11 | 30 | 30 | 0.101 | 1.4 | 5.66 | 1.08 | 8.34 | 0.2 | 50 | 650 | 0.28 | 210 | 8.5585 | 0.1997 | 1.0556 | NSS\NSS_sec02_11_WD030C_SD345C | NSS_sec02_11_WD030C_SD345C | 0.00097633 | 11 | 030 | \1_Fatigue\F6.4a_Idling\WD030\11\
460 | XXX64a-11-030-060-01p40-05p66-0-s7 | 7 | 30 | 11 | 30 | 60 | 0.101 | 1.4 | 5.66 | 1.08 | 8.34 | 0.2 | 50 | 650 | 0.28 | 240 | 0.26692 | 0.0062282 | 0.032921 | NSS\NSS_sec02_11_WD060A_SD345A | NSS_sec02_11_WD060A_SD345A | 3.045e-05 | 11 | 030 | \1_Fatigue\F6.4a_Idling\WD030\11\
461 | XXX64a-11-030-060-01p40-05p66-n-s8 | 8 | 22 | 11 | 30 | 60 | 0.101 | 1.4 | 5.66 | 1.08 | 8.34 | 0.2 | 50 | 650 | 0.28 | 240 | 0.26692 | 0.0062282 | 0.032921 | NSS\NSS_sec02_11_WD060B_SD345B | NSS_sec02_11_WD060B_SD345B | 3.045e-05 | 11 | 030 | \1_Fatigue\F6.4a_Idling\WD030\11\
462 | XXX64a-11-030-060-01p40-05p66-p-s9 | 9 | 38 | 11 | 30 | 60 | 0.101 | 1.4 | 5.66 | 1.08 | 8.34 | 0.2 | 50 | 650 | 0.28 | 240 | 0.26692 | 0.0062282 | 0.032921 | NSS\NSS_sec02_11_WD060C_SD345C | NSS_sec02_11_WD060C_SD345C | 3.045e-05 | 11 | 030 | \1_Fatigue\F6.4a_Idling\WD030\11\
463 | XXX64a-11-030-330-01p40-05p66-0-s34 | 34 | 30 | 11 | 30 | 330 | 0.101 | 1.4 | 5.66 | 1.08 | 8.34 | 0.2 | 50 | 650 | 0.28 | 150 | 0.016682 | 0.00038924 | 0.0020574 | NSS\NSS_sec02_11_WD330A_SD345A | NSS_sec02_11_WD330A_SD345A | 1.903e-06 | 11 | 030 | \1_Fatigue\F6.4a_Idling\WD030\11\
464 | XXX64a-11-030-330-01p40-05p66-n-s35 | 35 | 22 | 11 | 30 | 330 | 0.101 | 1.4 | 5.66 | 1.08 | 8.34 | 0.2 | 50 | 650 | 0.28 | 150 | 0.016682 | 0.00038924 | 0.0020574 | NSS\NSS_sec02_11_WD330B_SD345B | NSS_sec02_11_WD330B_SD345B | 1.903e-06 | 11 | 030 | \1_Fatigue\F6.4a_Idling\WD030\11\
465 | XXX64a-11-030-330-01p40-05p66-p-s36 | 36 | 38 | 11 | 30 | 330 | 0.101 | 1.4 | 5.66 | 1.08 | 8.34 | 0.2 | 50 | 650 | 0.28 | 150 | 0.016682 | 0.00038924 | 0.0020574 | NSS\NSS_sec02_11_WD330C_SD345C | NSS_sec02_11_WD330C_SD345C | 1.903e-06 | 11 | 030 | \1_Fatigue\F6.4a_Idling\WD030\11\
466 | XXX64a-12-030-000-01p68-06p10-0-s1 | 1 | 30 | 12 | 30 | 0 | 0.094 | 1.68 | 6.1 | 1 | 8.19 | 0.2 | 50 | 650 | 0.28 | 180 | 0.79245 | 0.01849 | 0.097735 | NSS\NSS_sec02_12_WD000A_SD345A | NSS_sec02_12_WD000A_SD345A | 9.04e-05 | 12 | 030 | \1_Fatigue\F6.4a_Idling\WD030\12\
467 | XXX64a-12-030-000-01p68-06p10-n-s2 | 2 | 22 | 12 | 30 | 0 | 0.094 | 1.68 | 6.1 | 1 | 8.19 | 0.2 | 50 | 650 | 0.28 | 180 | 0.79245 | 0.01849 | 0.097735 | NSS\NSS_sec02_12_WD000B_SD345B | NSS_sec02_12_WD000B_SD345B | 9.04e-05 | 12 | 030 | \1_Fatigue\F6.4a_Idling\WD030\12\
468 | XXX64a-12-030-000-01p68-06p10-p-s3 | 3 | 38 | 12 | 30 | 0 | 0.094 | 1.68 | 6.1 | 1 | 8.19 | 0.2 | 50 | 650 | 0.28 | 180 | 0.79245 | 0.01849 | 0.097735 | NSS\NSS_sec02_12_WD000C_SD345C | NSS_sec02_12_WD000C_SD345C | 9.04e-05 | 12 | 030 | \1_Fatigue\F6.4a_Idling\WD030\12\
469 | XXX64a-12-030-030-01p68-06p10-0-s4 | 4 | 30 | 12 | 30 | 30 | 0.094 | 1.68 | 6.1 | 1 | 8.19 | 0.2 | 50 | 650 | 0.28 | 210 | 6.7323 | 0.15709 | 0.83032 | NSS\NSS_sec02_12_WD030A_SD345A | NSS_sec02_12_WD030A_SD345A | 0.000768 | 12 | 030 | \1_Fatigue\F6.4a_Idling\WD030\12\
470 | XXX64a-12-030-030-01p68-06p10-n-s5 | 5 | 22 | 12 | 30 | 30 | 0.094 | 1.68 | 6.1 | 1 | 8.19 | 0.2 | 50 | 650 | 0.28 | 210 | 6.7323 | 0.15709 | 0.83032 | NSS\NSS_sec02_12_WD030B_SD345B | NSS_sec02_12_WD030B_SD345B | 0.000768 | 12 | 030 | \1_Fatigue\F6.4a_Idling\WD030\12\
471 | XXX64a-12-030-030-01p68-06p10-p-s6 | 6 | 38 | 12 | 30 | 30 | 0.094 | 1.68 | 6.1 | 1 | 8.19 | 0.2 | 50 | 650 | 0.28 | 210 | 6.7323 | 0.15709 | 0.83032 | NSS\NSS_sec02_12_WD030C_SD345C | NSS_sec02_12_WD030C_SD345C | 0.000768 | 12 | 030 | \1_Fatigue\F6.4a_Idling\WD030\12\
472 | XXX64a-12-030-060-01p68-06p10-0-s7 | 7 | 30 | 12 | 30 | 60 | 0.094 | 1.68 | 6.1 | 1 | 8.19 | 0.2 | 50 | 650 | 0.28 | 240 | 0.1418 | 0.0033088 | 0.017489 | NSS\NSS_sec02_12_WD060A_SD345A | NSS_sec02_12_WD060A_SD345A | 1.6177e-05 | 12 | 030 | \1_Fatigue\F6.4a_Idling\WD030\12\
473 | XXX64a-12-030-060-01p68-06p10-n-s8 | 8 | 22 | 12 | 30 | 60 | 0.094 | 1.68 | 6.1 | 1 | 8.19 | 0.2 | 50 | 650 | 0.28 | 240 | 0.1418 | 0.0033088 | 0.017489 | NSS\NSS_sec02_12_WD060B_SD345B | NSS_sec02_12_WD060B_SD345B | 1.6177e-05 | 12 | 030 | \1_Fatigue\F6.4a_Idling\WD030\12\
474 | XXX64a-12-030-060-01p68-06p10-p-s9 | 9 | 38 | 12 | 30 | 60 | 0.094 | 1.68 | 6.1 | 1 | 8.19 | 0.2 | 50 | 650 | 0.28 | 240 | 0.1418 | 0.0033088 | 0.017489 | NSS\NSS_sec02_12_WD060C_SD345C | NSS_sec02_12_WD060C_SD345C | 1.6177e-05 | 12 | 030 | \1_Fatigue\F6.4a_Idling\WD030\12\
475 | XXX64a-12-030-330-01p68-06p10-0-s34 | 34 | 30 | 12 | 30 | 330 | 0.094 | 1.68 | 6.1 | 1 | 8.19 | 0.2 | 50 | 650 | 0.28 | 150 | 0.0083423 | 0.00019465 | 0.0010289 | NSS\NSS_sec02_12_WD330A_SD345A | NSS_sec02_12_WD330A_SD345A | 9.5167e-07 | 12 | 030 | \1_Fatigue\F6.4a_Idling\WD030\12\
476 | XXX64a-12-030-330-01p68-06p10-n-s35 | 35 | 22 | 12 | 30 | 330 | 0.094 | 1.68 | 6.1 | 1 | 8.19 | 0.2 | 50 | 650 | 0.28 | 150 | 0.0083423 | 0.00019465 | 0.0010289 | NSS\NSS_sec02_12_WD330B_SD345B | NSS_sec02_12_WD330B_SD345B | 9.5167e-07 | 12 | 030 | \1_Fatigue\F6.4a_Idling\WD030\12\
477 | XXX64a-12-030-330-01p68-06p10-p-s36 | 36 | 38 | 12 | 30 | 330 | 0.094 | 1.68 | 6.1 | 1 | 8.19 | 0.2 | 50 | 650 | 0.28 | 150 | 0.0083423 | 0.00019465 | 0.0010289 | NSS\NSS_sec02_12_WD330C_SD345C | NSS_sec02_12_WD330C_SD345C | 9.5167e-07 | 12 | 030 | \1_Fatigue\F6.4a_Idling\WD030\12\
478 | XXX64a-13-030-000-01p98-06p54-0-s1 | 1 | 30 | 13 | 30 | 0 | 0.088 | 1.98 | 6.54 | 0.87 | 7.98 | 0.2 | 50 | 650 | 0.28 | 180 | 0.86754 | 0.020243 | 0.107 | NSS\NSS_sec02_13_WD000A_SD345A | NSS_sec02_13_WD000A_SD345A | 9.8967e-05 | 13 | 030 | \1_Fatigue\F6.4a_Idling\WD030\13\
479 | XXX64a-13-030-000-01p98-06p54-n-s2 | 2 | 22 | 13 | 30 | 0 | 0.088 | 1.98 | 6.54 | 0.87 | 7.98 | 0.2 | 50 | 650 | 0.28 | 180 | 0.86754 | 0.020243 | 0.107 | NSS\NSS_sec02_13_WD000B_SD345B | NSS_sec02_13_WD000B_SD345B | 9.8967e-05 | 13 | 030 | \1_Fatigue\F6.4a_Idling\WD030\13\
480 | XXX64a-13-030-000-01p98-06p54-p-s3 | 3 | 38 | 13 | 30 | 0 | 0.088 | 1.98 | 6.54 | 0.87 | 7.98 | 0.2 | 50 | 650 | 0.28 | 180 | 0.86754 | 0.020243 | 0.107 | NSS\NSS_sec02_13_WD000C_SD345C | NSS_sec02_13_WD000C_SD345C | 9.8967e-05 | 13 | 030 | \1_Fatigue\F6.4a_Idling\WD030\13\
481 | XXX64a-13-030-030-01p98-06p54-0-s4 | 4 | 30 | 13 | 30 | 30 | 0.088 | 1.98 | 6.54 | 0.87 | 7.98 | 0.2 | 50 | 650 | 0.28 | 210 | 5.0463 | 0.11775 | 0.62238 | NSS\NSS_sec02_13_WD030A_SD345A | NSS_sec02_13_WD030A_SD345A | 0.00057567 | 13 | 030 | \1_Fatigue\F6.4a_Idling\WD030\13\
482 | XXX64a-13-030-030-01p98-06p54-n-s5 | 5 | 22 | 13 | 30 | 30 | 0.088 | 1.98 | 6.54 | 0.87 | 7.98 | 0.2 | 50 | 650 | 0.28 | 210 | 5.0463 | 0.11775 | 0.62238 | NSS\NSS_sec02_13_WD030B_SD345B | NSS_sec02_13_WD030B_SD345B | 0.00057567 | 13 | 030 | \1_Fatigue\F6.4a_Idling\WD030\13\
483 | XXX64a-13-030-030-01p98-06p54-p-s6 | 6 | 38 | 13 | 30 | 30 | 0.088 | 1.98 | 6.54 | 0.87 | 7.98 | 0.2 | 50 | 650 | 0.28 | 210 | 5.0463 | 0.11775 | 0.62238 | NSS\NSS_sec02_13_WD030C_SD345C | NSS_sec02_13_WD030C_SD345C | 0.00057567 | 13 | 030 | \1_Fatigue\F6.4a_Idling\WD030\13\
484 | XXX64a-13-030-060-01p98-06p54-0-s7 | 7 | 30 | 13 | 30 | 60 | 0.088 | 1.98 | 6.54 | 0.87 | 7.98 | 0.2 | 50 | 650 | 0.28 | 240 | 0.17517 | 0.0040874 | 0.021605 | NSS\NSS_sec02_13_WD060A_SD345A | NSS_sec02_13_WD060A_SD345A | 1.9983e-05 | 13 | 030 | \1_Fatigue\F6.4a_Idling\WD030\13\
485 | XXX64a-13-030-060-01p98-06p54-n-s8 | 8 | 22 | 13 | 30 | 60 | 0.088 | 1.98 | 6.54 | 0.87 | 7.98 | 0.2 | 50 | 650 | 0.28 | 240 | 0.17517 | 0.0040874 | 0.021605 | NSS\NSS_sec02_13_WD060B_SD345B | NSS_sec02_13_WD060B_SD345B | 1.9983e-05 | 13 | 030 | \1_Fatigue\F6.4a_Idling\WD030\13\
486 | XXX64a-13-030-060-01p98-06p54-p-s9 | 9 | 38 | 13 | 30 | 60 | 0.088 | 1.98 | 6.54 | 0.87 | 7.98 | 0.2 | 50 | 650 | 0.28 | 240 | 0.17517 | 0.0040874 | 0.021605 | NSS\NSS_sec02_13_WD060C_SD345C | NSS_sec02_13_WD060C_SD345C | 1.9983e-05 | 13 | 030 | \1_Fatigue\F6.4a_Idling\WD030\13\
487 | XXX64a-13-030-330-01p98-06p54-0-s34 | 34 | 30 | 13 | 30 | 330 | 0.088 | 1.98 | 6.54 | 0.87 | 7.98 | 0.2 | 50 | 650 | 0.28 | 150 | 0.0083423 | 0.00019465 | 0.0010289 | NSS\NSS_sec02_13_WD330A_SD345A | NSS_sec02_13_WD330A_SD345A | 9.5167e-07 | 13 | 030 | \1_Fatigue\F6.4a_Idling\WD030\13\
488 | XXX64a-13-030-330-01p98-06p54-n-s35 | 35 | 22 | 13 | 30 | 330 | 0.088 | 1.98 | 6.54 | 0.87 | 7.98 | 0.2 | 50 | 650 | 0.28 | 150 | 0.0083423 | 0.00019465 | 0.0010289 | NSS\NSS_sec02_13_WD330B_SD345B | NSS_sec02_13_WD330B_SD345B | 9.5167e-07 | 13 | 030 | \1_Fatigue\F6.4a_Idling\WD030\13\
489 | XXX64a-13-030-330-01p98-06p54-p-s36 | 36 | 38 | 13 | 30 | 330 | 0.088 | 1.98 | 6.54 | 0.87 | 7.98 | 0.2 | 50 | 650 | 0.28 | 150 | 0.0083423 | 0.00019465 | 0.0010289 | NSS\NSS_sec02_13_WD330C_SD345C | NSS_sec02_13_WD330C_SD345C | 9.5167e-07 | 13 | 030 | \1_Fatigue\F6.4a_Idling\WD030\13\
490 | XXX64a-14-030-000-02p29-06p95-0-s1 | 1 | 30 | 14 | 30 | 0 | 0.085 | 2.29 | 6.95 | 0.79 | 7.89 | 0.2 | 50 | 650 | 0.28 | 180 | 0.70888 | 0.01654 | 0.087428 | NSS\NSS_sec02_14_WD000A_SD345A | NSS_sec02_14_WD000A_SD345A | 8.0867e-05 | 14 | 030 | \1_Fatigue\F6.4a_Idling\WD030\14\
491 | XXX64a-14-030-000-02p29-06p95-n-s2 | 2 | 22 | 14 | 30 | 0 | 0.085 | 2.29 | 6.95 | 0.79 | 7.89 | 0.2 | 50 | 650 | 0.28 | 180 | 0.70888 | 0.01654 | 0.087428 | NSS\NSS_sec02_14_WD000B_SD345B | NSS_sec02_14_WD000B_SD345B | 8.0867e-05 | 14 | 030 | \1_Fatigue\F6.4a_Idling\WD030\14\
492 | XXX64a-14-030-000-02p29-06p95-p-s3 | 3 | 38 | 14 | 30 | 0 | 0.085 | 2.29 | 6.95 | 0.79 | 7.89 | 0.2 | 50 | 650 | 0.28 | 180 | 0.70888 | 0.01654 | 0.087428 | NSS\NSS_sec02_14_WD000C_SD345C | NSS_sec02_14_WD000C_SD345C | 8.0867e-05 | 14 | 030 | \1_Fatigue\F6.4a_Idling\WD030\14\
493 | XXX64a-14-030-030-02p29-06p95-0-s4 | 4 | 30 | 14 | 30 | 30 | 0.085 | 2.29 | 6.95 | 0.79 | 7.89 | 0.2 | 50 | 650 | 0.28 | 210 | 3.445 | 0.080384 | 0.42489 | NSS\NSS_sec02_14_WD030A_SD345A | NSS_sec02_14_WD030A_SD345A | 0.000393 | 14 | 030 | \1_Fatigue\F6.4a_Idling\WD030\14\
494 | XXX64a-14-030-030-02p29-06p95-n-s5 | 5 | 22 | 14 | 30 | 30 | 0.085 | 2.29 | 6.95 | 0.79 | 7.89 | 0.2 | 50 | 650 | 0.28 | 210 | 3.445 | 0.080384 | 0.42489 | NSS\NSS_sec02_14_WD030B_SD345B | NSS_sec02_14_WD030B_SD345B | 0.000393 | 14 | 030 | \1_Fatigue\F6.4a_Idling\WD030\14\
495 | XXX64a-14-030-030-02p29-06p95-p-s6 | 6 | 38 | 14 | 30 | 30 | 0.085 | 2.29 | 6.95 | 0.79 | 7.89 | 0.2 | 50 | 650 | 0.28 | 210 | 3.445 | 0.080384 | 0.42489 | NSS\NSS_sec02_14_WD030C_SD345C | NSS_sec02_14_WD030C_SD345C | 0.000393 | 14 | 030 | \1_Fatigue\F6.4a_Idling\WD030\14\
496 | XXX64a-14-030-060-02p29-06p95-0-s7 | 7 | 30 | 14 | 30 | 60 | 0.085 | 2.29 | 6.95 | 0.79 | 7.89 | 0.2 | 50 | 650 | 0.28 | 240 | 0.13345 | 0.0031138 | 0.016459 | NSS\NSS_sec02_14_WD060A_SD345A | NSS_sec02_14_WD060A_SD345A | 1.5223e-05 | 14 | 030 | \1_Fatigue\F6.4a_Idling\WD030\14\
497 | XXX64a-14-030-060-02p29-06p95-n-s8 | 8 | 22 | 14 | 30 | 60 | 0.085 | 2.29 | 6.95 | 0.79 | 7.89 | 0.2 | 50 | 650 | 0.28 | 240 | 0.13345 | 0.0031138 | 0.016459 | NSS\NSS_sec02_14_WD060B_SD345B | NSS_sec02_14_WD060B_SD345B | 1.5223e-05 | 14 | 030 | \1_Fatigue\F6.4a_Idling\WD030\14\
498 | XXX64a-14-030-060-02p29-06p95-p-s9 | 9 | 38 | 14 | 30 | 60 | 0.085 | 2.29 | 6.95 | 0.79 | 7.89 | 0.2 | 50 | 650 | 0.28 | 240 | 0.13345 | 0.0031138 | 0.016459 | NSS\NSS_sec02_14_WD060C_SD345C | NSS_sec02_14_WD060C_SD345C | 1.5223e-05 | 14 | 030 | \1_Fatigue\F6.4a_Idling\WD030\14\
499 | XXX64a-14-030-330-02p29-06p95-0-s34 | 34 | 30 | 14 | 30 | 330 | 0.085 | 2.29 | 6.95 | 0.79 | 7.89 | 0.2 | 50 | 650 | 0.28 | 150 | 0.0083423 | 0.00019465 | 0.0010289 | NSS\NSS_sec02_14_WD330A_SD345A | NSS_sec02_14_WD330A_SD345A | 9.5167e-07 | 14 | 030 | \1_Fatigue\F6.4a_Idling\WD030\14\
500 | XXX64a-14-030-330-02p29-06p95-n-s35 | 35 | 22 | 14 | 30 | 330 | 0.085 | 2.29 | 6.95 | 0.79 | 7.89 | 0.2 | 50 | 650 | 0.28 | 150 | 0.0083423 | 0.00019465 | 0.0010289 | NSS\NSS_sec02_14_WD330B_SD345B | NSS_sec02_14_WD330B_SD345B | 9.5167e-07 | 14 | 030 | \1_Fatigue\F6.4a_Idling\WD030\14\
501 | XXX64a-14-030-330-02p29-06p95-p-s36 | 36 | 38 | 14 | 30 | 330 | 0.085 | 2.29 | 6.95 | 0.79 | 7.89 | 0.2 | 50 | 650 | 0.28 | 150 | 0.0083423 | 0.00019465 | 0.0010289 | NSS\NSS_sec02_14_WD330C_SD345C | NSS_sec02_14_WD330C_SD345C | 9.5167e-07 | 14 | 030 | \1_Fatigue\F6.4a_Idling\WD030\14\
502 | XXX64a-15-030-000-02p60-07p33-0-s1 | 1 | 30 | 15 | 30 | 0 | 0.081 | 2.6 | 7.33 | 0.72 | 7.85 | 0.2 | 50 | 650 | 0.28 | 180 | 0.51719 | 0.012068 | 0.063787 | NSS\NSS_sec02_15_WD000A_SD345A | NSS_sec02_15_WD000A_SD345A | 5.9e-05 | 15 | 030 | \1_Fatigue\F6.4a_Idling\WD030\15\
503 | XXX64a-15-030-000-02p60-07p33-n-s2 | 2 | 22 | 15 | 30 | 0 | 0.081 | 2.6 | 7.33 | 0.72 | 7.85 | 0.2 | 50 | 650 | 0.28 | 180 | 0.51719 | 0.012068 | 0.063787 | NSS\NSS_sec02_15_WD000B_SD345B | NSS_sec02_15_WD000B_SD345B | 5.9e-05 | 15 | 030 | \1_Fatigue\F6.4a_Idling\WD030\15\
504 | XXX64a-15-030-000-02p60-07p33-p-s3 | 3 | 38 | 15 | 30 | 0 | 0.081 | 2.6 | 7.33 | 0.72 | 7.85 | 0.2 | 50 | 650 | 0.28 | 180 | 0.51719 | 0.012068 | 0.063787 | NSS\NSS_sec02_15_WD000C_SD345C | NSS_sec02_15_WD000C_SD345C | 5.9e-05 | 15 | 030 | \1_Fatigue\F6.4a_Idling\WD030\15\
505 | XXX64a-15-030-030-02p60-07p33-0-s4 | 4 | 30 | 15 | 30 | 30 | 0.081 | 2.6 | 7.33 | 0.72 | 7.85 | 0.2 | 50 | 650 | 0.28 | 210 | 2.4773 | 0.057803 | 0.30553 | NSS\NSS_sec02_15_WD030A_SD345A | NSS_sec02_15_WD030A_SD345A | 0.0002826 | 15 | 030 | \1_Fatigue\F6.4a_Idling\WD030\15\
506 | XXX64a-15-030-030-02p60-07p33-n-s5 | 5 | 22 | 15 | 30 | 30 | 0.081 | 2.6 | 7.33 | 0.72 | 7.85 | 0.2 | 50 | 650 | 0.28 | 210 | 2.4773 | 0.057803 | 0.30553 | NSS\NSS_sec02_15_WD030B_SD345B | NSS_sec02_15_WD030B_SD345B | 0.0002826 | 15 | 030 | \1_Fatigue\F6.4a_Idling\WD030\15\
507 | XXX64a-15-030-030-02p60-07p33-p-s6 | 6 | 38 | 15 | 30 | 30 | 0.081 | 2.6 | 7.33 | 0.72 | 7.85 | 0.2 | 50 | 650 | 0.28 | 210 | 2.4773 | 0.057803 | 0.30553 | NSS\NSS_sec02_15_WD030C_SD345C | NSS_sec02_15_WD030C_SD345C | 0.0002826 | 15 | 030 | \1_Fatigue\F6.4a_Idling\WD030\15\
508 | XXX64a-15-030-060-02p60-07p33-0-s7 | 7 | 30 | 15 | 30 | 60 | 0.081 | 2.6 | 7.33 | 0.72 | 7.85 | 0.2 | 50 | 650 | 0.28 | 240 | 0.15849 | 0.0036981 | 0.019547 | NSS\NSS_sec02_15_WD060A_SD345A | NSS_sec02_15_WD060A_SD345A | 1.808e-05 | 15 | 030 | \1_Fatigue\F6.4a_Idling\WD030\15\
509 | XXX64a-15-030-060-02p60-07p33-n-s8 | 8 | 22 | 15 | 30 | 60 | 0.081 | 2.6 | 7.33 | 0.72 | 7.85 | 0.2 | 50 | 650 | 0.28 | 240 | 0.15849 | 0.0036981 | 0.019547 | NSS\NSS_sec02_15_WD060B_SD345B | NSS_sec02_15_WD060B_SD345B | 1.808e-05 | 15 | 030 | \1_Fatigue\F6.4a_Idling\WD030\15\
510 | XXX64a-15-030-060-02p60-07p33-p-s9 | 9 | 38 | 15 | 30 | 60 | 0.081 | 2.6 | 7.33 | 0.72 | 7.85 | 0.2 | 50 | 650 | 0.28 | 240 | 0.15849 | 0.0036981 | 0.019547 | NSS\NSS_sec02_15_WD060C_SD345C | NSS_sec02_15_WD060C_SD345C | 1.808e-05 | 15 | 030 | \1_Fatigue\F6.4a_Idling\WD030\15\
511 | XXX64a-15-030-330-02p60-07p33-0-s34 | 34 | 30 | 15 | 30 | 330 | 0.081 | 2.6 | 7.33 | 0.72 | 7.85 | 0.2 | 50 | 650 | 0.28 | 150 | 0.0083423 | 0.00019465 | 0.0010289 | NSS\NSS_sec02_15_WD330A_SD345A | NSS_sec02_15_WD330A_SD345A | 9.5167e-07 | 15 | 030 | \1_Fatigue\F6.4a_Idling\WD030\15\
512 | XXX64a-15-030-330-02p60-07p33-n-s35 | 35 | 22 | 15 | 30 | 330 | 0.081 | 2.6 | 7.33 | 0.72 | 7.85 | 0.2 | 50 | 650 | 0.28 | 150 | 0.0083423 | 0.00019465 | 0.0010289 | NSS\NSS_sec02_15_WD330B_SD345B | NSS_sec02_15_WD330B_SD345B | 9.5167e-07 | 15 | 030 | \1_Fatigue\F6.4a_Idling\WD030\15\
513 | XXX64a-15-030-330-02p60-07p33-p-s36 | 36 | 38 | 15 | 30 | 330 | 0.081 | 2.6 | 7.33 | 0.72 | 7.85 | 0.2 | 50 | 650 | 0.28 | 150 | 0.0083423 | 0.00019465 | 0.0010289 | NSS\NSS_sec02_15_WD330C_SD345C | NSS_sec02_15_WD330C_SD345C | 9.5167e-07 | 15 | 030 | \1_Fatigue\F6.4a_Idling\WD030\15\
514 | XXX64a-16-030-000-02p83-07p61-0-s1 | 1 | 30 | 16 | 30 | 0 | 0.08 | 2.83 | 7.61 | 0.71 | 7.84 | 0.2 | 50 | 650 | 0.28 | 180 | 0.4421 | 0.010316 | 0.054525 | NSS\NSS_sec02_16_WD000A_SD345A | NSS_sec02_16_WD000A_SD345A | 5.0433e-05 | 16 | 030 | \1_Fatigue\F6.4a_Idling\WD030\16\
515 | XXX64a-16-030-000-02p83-07p61-n-s2 | 2 | 22 | 16 | 30 | 0 | 0.08 | 2.83 | 7.61 | 0.71 | 7.84 | 0.2 | 50 | 650 | 0.28 | 180 | 0.4421 | 0.010316 | 0.054525 | NSS\NSS_sec02_16_WD000B_SD345B | NSS_sec02_16_WD000B_SD345B | 5.0433e-05 | 16 | 030 | \1_Fatigue\F6.4a_Idling\WD030\16\
516 | XXX64a-16-030-000-02p83-07p61-p-s3 | 3 | 38 | 16 | 30 | 0 | 0.08 | 2.83 | 7.61 | 0.71 | 7.84 | 0.2 | 50 | 650 | 0.28 | 180 | 0.4421 | 0.010316 | 0.054525 | NSS\NSS_sec02_16_WD000C_SD345C | NSS_sec02_16_WD000C_SD345C | 5.0433e-05 | 16 | 030 | \1_Fatigue\F6.4a_Idling\WD030\16\
517 | XXX64a-16-030-030-02p83-07p61-0-s4 | 4 | 30 | 16 | 30 | 30 | 0.08 | 2.83 | 7.61 | 0.71 | 7.84 | 0.2 | 50 | 650 | 0.28 | 210 | 2.5524 | 0.059555 | 0.31479 | NSS\NSS_sec02_16_WD030A_SD345A | NSS_sec02_16_WD030A_SD345A | 0.00029117 | 16 | 030 | \1_Fatigue\F6.4a_Idling\WD030\16\
518 | XXX64a-16-030-030-02p83-07p61-n-s5 | 5 | 22 | 16 | 30 | 30 | 0.08 | 2.83 | 7.61 | 0.71 | 7.84 | 0.2 | 50 | 650 | 0.28 | 210 | 2.5524 | 0.059555 | 0.31479 | NSS\NSS_sec02_16_WD030B_SD345B | NSS_sec02_16_WD030B_SD345B | 0.00029117 | 16 | 030 | \1_Fatigue\F6.4a_Idling\WD030\16\
519 | XXX64a-16-030-030-02p83-07p61-p-s6 | 6 | 38 | 16 | 30 | 30 | 0.08 | 2.83 | 7.61 | 0.71 | 7.84 | 0.2 | 50 | 650 | 0.28 | 210 | 2.5524 | 0.059555 | 0.31479 | NSS\NSS_sec02_16_WD030C_SD345C | NSS_sec02_16_WD030C_SD345C | 0.00029117 | 16 | 030 | \1_Fatigue\F6.4a_Idling\WD030\16\
520 | XXX64a-16-030-060-02p83-07p61-0-s7 | 7 | 30 | 16 | 30 | 60 | 0.08 | 2.83 | 7.61 | 0.71 | 7.84 | 0.2 | 50 | 650 | 0.28 | 240 | 0.083423 | 0.0019465 | 0.010289 | NSS\NSS_sec02_16_WD060A_SD345A | NSS_sec02_16_WD060A_SD345A | 9.5167e-06 | 16 | 030 | \1_Fatigue\F6.4a_Idling\WD030\16\
521 | XXX64a-16-030-060-02p83-07p61-n-s8 | 8 | 22 | 16 | 30 | 60 | 0.08 | 2.83 | 7.61 | 0.71 | 7.84 | 0.2 | 50 | 650 | 0.28 | 240 | 0.083423 | 0.0019465 | 0.010289 | NSS\NSS_sec02_16_WD060B_SD345B | NSS_sec02_16_WD060B_SD345B | 9.5167e-06 | 16 | 030 | \1_Fatigue\F6.4a_Idling\WD030\16\
522 | XXX64a-16-030-060-02p83-07p61-p-s9 | 9 | 38 | 16 | 30 | 60 | 0.08 | 2.83 | 7.61 | 0.71 | 7.84 | 0.2 | 50 | 650 | 0.28 | 240 | 0.083423 | 0.0019465 | 0.010289 | NSS\NSS_sec02_16_WD060C_SD345C | NSS_sec02_16_WD060C_SD345C | 9.5167e-06 | 16 | 030 | \1_Fatigue\F6.4a_Idling\WD030\16\
523 | XXX64a-17-030-000-03p12-07p95-0-s1 | 1 | 30 | 17 | 30 | 0 | 0.079 | 3.12 | 7.95 | 0.68 | 7.83 | 0.2 | 50 | 650 | 0.28 | 180 | 0.23356 | 0.0054496 | 0.028805 | NSS\NSS_sec02_17_WD000A_SD345A | NSS_sec02_17_WD000A_SD345A | 2.6643e-05 | 17 | 030 | \1_Fatigue\F6.4a_Idling\WD030\17\
524 | XXX64a-17-030-000-03p12-07p95-n-s2 | 2 | 22 | 17 | 30 | 0 | 0.079 | 3.12 | 7.95 | 0.68 | 7.83 | 0.2 | 50 | 650 | 0.28 | 180 | 0.23356 | 0.0054496 | 0.028805 | NSS\NSS_sec02_17_WD000B_SD345B | NSS_sec02_17_WD000B_SD345B | 2.6643e-05 | 17 | 030 | \1_Fatigue\F6.4a_Idling\WD030\17\
525 | XXX64a-17-030-000-03p12-07p95-p-s3 | 3 | 38 | 17 | 30 | 0 | 0.079 | 3.12 | 7.95 | 0.68 | 7.83 | 0.2 | 50 | 650 | 0.28 | 180 | 0.23356 | 0.0054496 | 0.028805 | NSS\NSS_sec02_17_WD000C_SD345C | NSS_sec02_17_WD000C_SD345C | 2.6643e-05 | 17 | 030 | \1_Fatigue\F6.4a_Idling\WD030\17\
526 | XXX64a-17-030-030-03p12-07p95-0-s4 | 4 | 30 | 17 | 30 | 30 | 0.079 | 3.12 | 7.95 | 0.68 | 7.83 | 0.2 | 50 | 650 | 0.28 | 210 | 1.7766 | 0.041453 | 0.21911 | NSS\NSS_sec02_17_WD030A_SD345A | NSS_sec02_17_WD030A_SD345A | 0.00020267 | 17 | 030 | \1_Fatigue\F6.4a_Idling\WD030\17\
527 | XXX64a-17-030-030-03p12-07p95-n-s5 | 5 | 22 | 17 | 30 | 30 | 0.079 | 3.12 | 7.95 | 0.68 | 7.83 | 0.2 | 50 | 650 | 0.28 | 210 | 1.7766 | 0.041453 | 0.21911 | NSS\NSS_sec02_17_WD030B_SD345B | NSS_sec02_17_WD030B_SD345B | 0.00020267 | 17 | 030 | \1_Fatigue\F6.4a_Idling\WD030\17\
528 | XXX64a-17-030-030-03p12-07p95-p-s6 | 6 | 38 | 17 | 30 | 30 | 0.079 | 3.12 | 7.95 | 0.68 | 7.83 | 0.2 | 50 | 650 | 0.28 | 210 | 1.7766 | 0.041453 | 0.21911 | NSS\NSS_sec02_17_WD030C_SD345C | NSS_sec02_17_WD030C_SD345C | 0.00020267 | 17 | 030 | \1_Fatigue\F6.4a_Idling\WD030\17\
529 | XXX64a-17-030-060-03p12-07p95-0-s7 | 7 | 30 | 17 | 30 | 60 | 0.079 | 3.12 | 7.95 | 0.68 | 7.83 | 0.2 | 50 | 650 | 0.28 | 240 | 0.0083423 | 0.00019465 | 0.0010289 | NSS\NSS_sec02_17_WD060A_SD345A | NSS_sec02_17_WD060A_SD345A | 9.5167e-07 | 17 | 030 | \1_Fatigue\F6.4a_Idling\WD030\17\
530 | XXX64a-17-030-060-03p12-07p95-n-s8 | 8 | 22 | 17 | 30 | 60 | 0.079 | 3.12 | 7.95 | 0.68 | 7.83 | 0.2 | 50 | 650 | 0.28 | 240 | 0.0083423 | 0.00019465 | 0.0010289 | NSS\NSS_sec02_17_WD060B_SD345B | NSS_sec02_17_WD060B_SD345B | 9.5167e-07 | 17 | 030 | \1_Fatigue\F6.4a_Idling\WD030\17\
531 | XXX64a-17-030-060-03p12-07p95-p-s9 | 9 | 38 | 17 | 30 | 60 | 0.079 | 3.12 | 7.95 | 0.68 | 7.83 | 0.2 | 50 | 650 | 0.28 | 240 | 0.0083423 | 0.00019465 | 0.0010289 | NSS\NSS_sec02_17_WD060C_SD345C | NSS_sec02_17_WD060C_SD345C | 9.5167e-07 | 17 | 030 | \1_Fatigue\F6.4a_Idling\WD030\17\
532 | XXX64a-18-030-000-03p27-08p13-0-s1 | 1 | 30 | 18 | 30 | 0 | 0.077 | 3.27 | 8.13 | 0.64 | 7.83 | 0.2 | 50 | 650 | 0.28 | 180 | 0.25857 | 0.0060332 | 0.03189 | NSS\NSS_sec02_18_WD000A_SD345A | NSS_sec02_18_WD000A_SD345A | 2.9497e-05 | 18 | 030 | \1_Fatigue\F6.4a_Idling\WD030\18\
533 | XXX64a-18-030-000-03p27-08p13-n-s2 | 2 | 22 | 18 | 30 | 0 | 0.077 | 3.27 | 8.13 | 0.64 | 7.83 | 0.2 | 50 | 650 | 0.28 | 180 | 0.25857 | 0.0060332 | 0.03189 | NSS\NSS_sec02_18_WD000B_SD345B | NSS_sec02_18_WD000B_SD345B | 2.9497e-05 | 18 | 030 | \1_Fatigue\F6.4a_Idling\WD030\18\
534 | XXX64a-18-030-000-03p27-08p13-p-s3 | 3 | 38 | 18 | 30 | 0 | 0.077 | 3.27 | 8.13 | 0.64 | 7.83 | 0.2 | 50 | 650 | 0.28 | 180 | 0.25857 | 0.0060332 | 0.03189 | NSS\NSS_sec02_18_WD000C_SD345C | NSS_sec02_18_WD000C_SD345C | 2.9497e-05 | 18 | 030 | \1_Fatigue\F6.4a_Idling\WD030\18\
535 | XXX64a-18-030-030-03p27-08p13-0-s4 | 4 | 30 | 18 | 30 | 30 | 0.077 | 3.27 | 8.13 | 0.64 | 7.83 | 0.2 | 50 | 650 | 0.28 | 210 | 1.051 | 0.024524 | 0.12963 | NSS\NSS_sec02_18_WD030A_SD345A | NSS_sec02_18_WD030A_SD345A | 0.0001199 | 18 | 030 | \1_Fatigue\F6.4a_Idling\WD030\18\
536 | XXX64a-18-030-030-03p27-08p13-n-s5 | 5 | 22 | 18 | 30 | 30 | 0.077 | 3.27 | 8.13 | 0.64 | 7.83 | 0.2 | 50 | 650 | 0.28 | 210 | 1.051 | 0.024524 | 0.12963 | NSS\NSS_sec02_18_WD030B_SD345B | NSS_sec02_18_WD030B_SD345B | 0.0001199 | 18 | 030 | \1_Fatigue\F6.4a_Idling\WD030\18\
537 | XXX64a-18-030-030-03p27-08p13-p-s6 | 6 | 38 | 18 | 30 | 30 | 0.077 | 3.27 | 8.13 | 0.64 | 7.83 | 0.2 | 50 | 650 | 0.28 | 210 | 1.051 | 0.024524 | 0.12963 | NSS\NSS_sec02_18_WD030C_SD345C | NSS_sec02_18_WD030C_SD345C | 0.0001199 | 18 | 030 | \1_Fatigue\F6.4a_Idling\WD030\18\
538 | XXX64a-18-030-330-03p27-08p13-0-s34 | 34 | 30 | 18 | 30 | 330 | 0.077 | 3.27 | 8.13 | 0.64 | 7.83 | 0.2 | 50 | 650 | 0.28 | 150 | 0.0083423 | 0.00019465 | 0.0010289 | NSS\NSS_sec02_18_WD330A_SD345A | NSS_sec02_18_WD330A_SD345A | 9.5167e-07 | 18 | 030 | \1_Fatigue\F6.4a_Idling\WD030\18\
539 | XXX64a-18-030-330-03p27-08p13-n-s35 | 35 | 22 | 18 | 30 | 330 | 0.077 | 3.27 | 8.13 | 0.64 | 7.83 | 0.2 | 50 | 650 | 0.28 | 150 | 0.0083423 | 0.00019465 | 0.0010289 | NSS\NSS_sec02_18_WD330B_SD345B | NSS_sec02_18_WD330B_SD345B | 9.5167e-07 | 18 | 030 | \1_Fatigue\F6.4a_Idling\WD030\18\
540 | XXX64a-18-030-330-03p27-08p13-p-s36 | 36 | 38 | 18 | 30 | 330 | 0.077 | 3.27 | 8.13 | 0.64 | 7.83 | 0.2 | 50 | 650 | 0.28 | 150 | 0.0083423 | 0.00019465 | 0.0010289 | NSS\NSS_sec02_18_WD330C_SD345C | NSS_sec02_18_WD330C_SD345C | 9.5167e-07 | 18 | 030 | \1_Fatigue\F6.4a_Idling\WD030\18\
541 | XXX64a-19-030-000-03p78-08p69-0-s1 | 1 | 30 | 19 | 30 | 0 | 0.079 | 3.78 | 8.69 | 0.63 | 7.83 | 0.2 | 50 | 650 | 0.28 | 180 | 0.16682 | 0.0038924 | 0.020574 | NSS\NSS_sec02_19_WD000A_SD345A | NSS_sec02_19_WD000A_SD345A | 1.903e-05 | 19 | 030 | \1_Fatigue\F6.4a_Idling\WD030\19\
542 | XXX64a-19-030-000-03p78-08p69-n-s2 | 2 | 22 | 19 | 30 | 0 | 0.079 | 3.78 | 8.69 | 0.63 | 7.83 | 0.2 | 50 | 650 | 0.28 | 180 | 0.16682 | 0.0038924 | 0.020574 | NSS\NSS_sec02_19_WD000B_SD345B | NSS_sec02_19_WD000B_SD345B | 1.903e-05 | 19 | 030 | \1_Fatigue\F6.4a_Idling\WD030\19\
543 | XXX64a-19-030-000-03p78-08p69-p-s3 | 3 | 38 | 19 | 30 | 0 | 0.079 | 3.78 | 8.69 | 0.63 | 7.83 | 0.2 | 50 | 650 | 0.28 | 180 | 0.16682 | 0.0038924 | 0.020574 | NSS\NSS_sec02_19_WD000C_SD345C | NSS_sec02_19_WD000C_SD345C | 1.903e-05 | 19 | 030 | \1_Fatigue\F6.4a_Idling\WD030\19\
544 | XXX64a-19-030-030-03p78-08p69-0-s4 | 4 | 30 | 19 | 30 | 30 | 0.079 | 3.78 | 8.69 | 0.63 | 7.83 | 0.2 | 50 | 650 | 0.28 | 210 | 0.30856 | 0.0071998 | 0.038056 | NSS\NSS_sec02_19_WD030A_SD345A | NSS_sec02_19_WD030A_SD345A | 3.52e-05 | 19 | 030 | \1_Fatigue\F6.4a_Idling\WD030\19\
545 | XXX64a-19-030-030-03p78-08p69-n-s5 | 5 | 22 | 19 | 30 | 30 | 0.079 | 3.78 | 8.69 | 0.63 | 7.83 | 0.2 | 50 | 650 | 0.28 | 210 | 0.30856 | 0.0071998 | 0.038056 | NSS\NSS_sec02_19_WD030B_SD345B | NSS_sec02_19_WD030B_SD345B | 3.52e-05 | 19 | 030 | \1_Fatigue\F6.4a_Idling\WD030\19\
546 | XXX64a-19-030-030-03p78-08p69-p-s6 | 6 | 38 | 19 | 30 | 30 | 0.079 | 3.78 | 8.69 | 0.63 | 7.83 | 0.2 | 50 | 650 | 0.28 | 210 | 0.30856 | 0.0071998 | 0.038056 | NSS\NSS_sec02_19_WD030C_SD345C | NSS_sec02_19_WD030C_SD345C | 3.52e-05 | 19 | 030 | \1_Fatigue\F6.4a_Idling\WD030\19\
547 | XXX64a-20-030-000-03p94-08p86-0-s1 | 1 | 30 | 20 | 30 | 0 | 0.08 | 3.94 | 8.86 | 0.65 | 7.83 | 0.2 | 50 | 650 | 0.28 | 180 | 0.1835 | 0.0042817 | 0.022632 | NSS\NSS_sec02_20_WD000A_SD345A | NSS_sec02_20_WD000A_SD345A | 2.0933e-05 | 20 | 030 | \1_Fatigue\F6.4a_Idling\WD030\20\
548 | XXX64a-20-030-000-03p94-08p86-n-s2 | 2 | 22 | 20 | 30 | 0 | 0.08 | 3.94 | 8.86 | 0.65 | 7.83 | 0.2 | 50 | 650 | 0.28 | 180 | 0.1835 | 0.0042817 | 0.022632 | NSS\NSS_sec02_20_WD000B_SD345B | NSS_sec02_20_WD000B_SD345B | 2.0933e-05 | 20 | 030 | \1_Fatigue\F6.4a_Idling\WD030\20\
549 | XXX64a-20-030-000-03p94-08p86-p-s3 | 3 | 38 | 20 | 30 | 0 | 0.08 | 3.94 | 8.86 | 0.65 | 7.83 | 0.2 | 50 | 650 | 0.28 | 180 | 0.1835 | 0.0042817 | 0.022632 | NSS\NSS_sec02_20_WD000C_SD345C | NSS_sec02_20_WD000C_SD345C | 2.0933e-05 | 20 | 030 | \1_Fatigue\F6.4a_Idling\WD030\20\
550 | XXX64a-20-030-030-03p94-08p86-0-s4 | 4 | 30 | 20 | 30 | 30 | 0.08 | 3.94 | 8.86 | 0.65 | 7.83 | 0.2 | 50 | 650 | 0.28 | 210 | 0.39213 | 0.0091498 | 0.048363 | NSS\NSS_sec02_20_WD030A_SD345A | NSS_sec02_20_WD030A_SD345A | 4.4733e-05 | 20 | 030 | \1_Fatigue\F6.4a_Idling\WD030\20\
551 | XXX64a-20-030-030-03p94-08p86-n-s5 | 5 | 22 | 20 | 30 | 30 | 0.08 | 3.94 | 8.86 | 0.65 | 7.83 | 0.2 | 50 | 650 | 0.28 | 210 | 0.39213 | 0.0091498 | 0.048363 | NSS\NSS_sec02_20_WD030B_SD345B | NSS_sec02_20_WD030B_SD345B | 4.4733e-05 | 20 | 030 | \1_Fatigue\F6.4a_Idling\WD030\20\
552 | XXX64a-20-030-030-03p94-08p86-p-s6 | 6 | 38 | 20 | 30 | 30 | 0.08 | 3.94 | 8.86 | 0.65 | 7.83 | 0.2 | 50 | 650 | 0.28 | 210 | 0.39213 | 0.0091498 | 0.048363 | NSS\NSS_sec02_20_WD030C_SD345C | NSS_sec02_20_WD030C_SD345C | 4.4733e-05 | 20 | 030 | \1_Fatigue\F6.4a_Idling\WD030\20\
553 | XXX64a-20-030-060-03p94-08p86-0-s7 | 7 | 30 | 20 | 30 | 60 | 0.08 | 3.94 | 8.86 | 0.65 | 7.83 | 0.2 | 50 | 650 | 0.28 | 240 | 0.0083423 | 0.00019465 | 0.0010289 | NSS\NSS_sec02_20_WD060A_SD345A | NSS_sec02_20_WD060A_SD345A | 9.5167e-07 | 20 | 030 | \1_Fatigue\F6.4a_Idling\WD030\20\
554 | XXX64a-20-030-060-03p94-08p86-n-s8 | 8 | 22 | 20 | 30 | 60 | 0.08 | 3.94 | 8.86 | 0.65 | 7.83 | 0.2 | 50 | 650 | 0.28 | 240 | 0.0083423 | 0.00019465 | 0.0010289 | NSS\NSS_sec02_20_WD060B_SD345B | NSS_sec02_20_WD060B_SD345B | 9.5167e-07 | 20 | 030 | \1_Fatigue\F6.4a_Idling\WD030\20\
555 | XXX64a-20-030-060-03p94-08p86-p-s9 | 9 | 38 | 20 | 30 | 60 | 0.08 | 3.94 | 8.86 | 0.65 | 7.83 | 0.2 | 50 | 650 | 0.28 | 240 | 0.0083423 | 0.00019465 | 0.0010289 | NSS\NSS_sec02_20_WD060C_SD345C | NSS_sec02_20_WD060C_SD345C | 9.5167e-07 | 20 | 030 | \1_Fatigue\F6.4a_Idling\WD030\20\
556 | XXX64a-21-030-000-04p56-09p51-0-s1 | 1 | 30 | 21 | 30 | 0 | 0.081 | 4.56 | 9.51 | 0.64 | 7.83 | 0.2 | 50 | 650 | 0.28 | 180 | 0.10011 | 0.0023358 | 0.012347 | NSS\NSS_sec02_21_WD000A_SD345A | NSS_sec02_21_WD000A_SD345A | 1.142e-05 | 21 | 030 | \1_Fatigue\F6.4a_Idling\WD030\21\
557 | XXX64a-21-030-000-04p56-09p51-n-s2 | 2 | 22 | 21 | 30 | 0 | 0.081 | 4.56 | 9.51 | 0.64 | 7.83 | 0.2 | 50 | 650 | 0.28 | 180 | 0.10011 | 0.0023358 | 0.012347 | NSS\NSS_sec02_21_WD000B_SD345B | NSS_sec02_21_WD000B_SD345B | 1.142e-05 | 21 | 030 | \1_Fatigue\F6.4a_Idling\WD030\21\
558 | XXX64a-21-030-000-04p56-09p51-p-s3 | 3 | 38 | 21 | 30 | 0 | 0.081 | 4.56 | 9.51 | 0.64 | 7.83 | 0.2 | 50 | 650 | 0.28 | 180 | 0.10011 | 0.0023358 | 0.012347 | NSS\NSS_sec02_21_WD000C_SD345C | NSS_sec02_21_WD000C_SD345C | 1.142e-05 | 21 | 030 | \1_Fatigue\F6.4a_Idling\WD030\21\
559 | XXX64a-21-030-030-04p56-09p51-0-s4 | 4 | 30 | 21 | 30 | 30 | 0.081 | 4.56 | 9.51 | 0.64 | 7.83 | 0.2 | 50 | 650 | 0.28 | 210 | 0.28361 | 0.0066176 | 0.034978 | NSS\NSS_sec02_21_WD030A_SD345A | NSS_sec02_21_WD030A_SD345A | 3.2353e-05 | 21 | 030 | \1_Fatigue\F6.4a_Idling\WD030\21\
560 | XXX64a-21-030-030-04p56-09p51-n-s5 | 5 | 22 | 21 | 30 | 30 | 0.081 | 4.56 | 9.51 | 0.64 | 7.83 | 0.2 | 50 | 650 | 0.28 | 210 | 0.28361 | 0.0066176 | 0.034978 | NSS\NSS_sec02_21_WD030B_SD345B | NSS_sec02_21_WD030B_SD345B | 3.2353e-05 | 21 | 030 | \1_Fatigue\F6.4a_Idling\WD030\21\
561 | XXX64a-21-030-030-04p56-09p51-p-s6 | 6 | 38 | 21 | 30 | 30 | 0.081 | 4.56 | 9.51 | 0.64 | 7.83 | 0.2 | 50 | 650 | 0.28 | 210 | 0.28361 | 0.0066176 | 0.034978 | NSS\NSS_sec02_21_WD030C_SD345C | NSS_sec02_21_WD030C_SD345C | 3.2353e-05 | 21 | 030 | \1_Fatigue\F6.4a_Idling\WD030\21\
562 | XXX64a-22-030-000-04p76-09p72-0-s1 | 1 | 30 | 22 | 30 | 0 | 0.081 | 4.76 | 9.72 | 0.61 | 7.84 | 0.2 | 50 | 650 | 0.28 | 180 | 0.025024 | 0.00058389 | 0.0030863 | NSS\NSS_sec02_22_WD000A_SD345A | NSS_sec02_22_WD000A_SD345A | 2.8547e-06 | 22 | 030 | \1_Fatigue\F6.4a_Idling\WD030\22\
563 | XXX64a-22-030-000-04p76-09p72-n-s2 | 2 | 22 | 22 | 30 | 0 | 0.081 | 4.76 | 9.72 | 0.61 | 7.84 | 0.2 | 50 | 650 | 0.28 | 180 | 0.025024 | 0.00058389 | 0.0030863 | NSS\NSS_sec02_22_WD000B_SD345B | NSS_sec02_22_WD000B_SD345B | 2.8547e-06 | 22 | 030 | \1_Fatigue\F6.4a_Idling\WD030\22\
564 | XXX64a-22-030-000-04p76-09p72-p-s3 | 3 | 38 | 22 | 30 | 0 | 0.081 | 4.76 | 9.72 | 0.61 | 7.84 | 0.2 | 50 | 650 | 0.28 | 180 | 0.025024 | 0.00058389 | 0.0030863 | NSS\NSS_sec02_22_WD000C_SD345C | NSS_sec02_22_WD000C_SD345C | 2.8547e-06 | 22 | 030 | \1_Fatigue\F6.4a_Idling\WD030\22\
565 | XXX64a-22-030-030-04p76-09p72-0-s4 | 4 | 30 | 22 | 30 | 30 | 0.081 | 4.76 | 9.72 | 0.61 | 7.84 | 0.2 | 50 | 650 | 0.28 | 210 | 0.1418 | 0.0033088 | 0.017489 | NSS\NSS_sec02_22_WD030A_SD345A | NSS_sec02_22_WD030A_SD345A | 1.6177e-05 | 22 | 030 | \1_Fatigue\F6.4a_Idling\WD030\22\
566 | XXX64a-22-030-030-04p76-09p72-n-s5 | 5 | 22 | 22 | 30 | 30 | 0.081 | 4.76 | 9.72 | 0.61 | 7.84 | 0.2 | 50 | 650 | 0.28 | 210 | 0.1418 | 0.0033088 | 0.017489 | NSS\NSS_sec02_22_WD030B_SD345B | NSS_sec02_22_WD030B_SD345B | 1.6177e-05 | 22 | 030 | \1_Fatigue\F6.4a_Idling\WD030\22\
567 | XXX64a-22-030-030-04p76-09p72-p-s6 | 6 | 38 | 22 | 30 | 30 | 0.081 | 4.76 | 9.72 | 0.61 | 7.84 | 0.2 | 50 | 650 | 0.28 | 210 | 0.1418 | 0.0033088 | 0.017489 | NSS\NSS_sec02_22_WD030C_SD345C | NSS_sec02_22_WD030C_SD345C | 1.6177e-05 | 22 | 030 | \1_Fatigue\F6.4a_Idling\WD030\22\
568 | XXX64a-23-030-030-05p19-10p17-0-s4 | 4 | 30 | 23 | 30 | 30 | 0.082 | 5.19 | 10.17 | 0.63 | 7.83 | 0.2 | 50 | 650 | 0.28 | 210 | 0.091751 | 0.0021409 | 0.011316 | NSS\NSS_sec02_23_WD030A_SD345A | NSS_sec02_23_WD030A_SD345A | 1.0467e-05 | 23 | 030 | \1_Fatigue\F6.4a_Idling\WD030\23\
569 | XXX64a-23-030-030-05p19-10p17-n-s5 | 5 | 22 | 23 | 30 | 30 | 0.082 | 5.19 | 10.17 | 0.63 | 7.83 | 0.2 | 50 | 650 | 0.28 | 210 | 0.091751 | 0.0021409 | 0.011316 | NSS\NSS_sec02_23_WD030B_SD345B | NSS_sec02_23_WD030B_SD345B | 1.0467e-05 | 23 | 030 | \1_Fatigue\F6.4a_Idling\WD030\23\
570 | XXX64a-23-030-030-05p19-10p17-p-s6 | 6 | 38 | 23 | 30 | 30 | 0.082 | 5.19 | 10.17 | 0.63 | 7.83 | 0.2 | 50 | 650 | 0.28 | 210 | 0.091751 | 0.0021409 | 0.011316 | NSS\NSS_sec02_23_WD030C_SD345C | NSS_sec02_23_WD030C_SD345C | 1.0467e-05 | 23 | 030 | \1_Fatigue\F6.4a_Idling\WD030\23\
571 | XXX64a-24-030-030-05p34-10p32-0-s4 | 4 | 30 | 24 | 30 | 30 | 0.083 | 5.34 | 10.32 | 0.64 | 7.83 | 0.2 | 50 | 650 | 0.28 | 210 | 0.075066 | 0.0017515 | 0.0092582 | NSS\NSS_sec02_24_WD030A_SD345A | NSS_sec02_24_WD030A_SD345A | 8.5633e-06 | 24 | 030 | \1_Fatigue\F6.4a_Idling\WD030\24\
572 | XXX64a-24-030-030-05p34-10p32-n-s5 | 5 | 22 | 24 | 30 | 30 | 0.083 | 5.34 | 10.32 | 0.64 | 7.83 | 0.2 | 50 | 650 | 0.28 | 210 | 0.075066 | 0.0017515 | 0.0092582 | NSS\NSS_sec02_24_WD030B_SD345B | NSS_sec02_24_WD030B_SD345B | 8.5633e-06 | 24 | 030 | \1_Fatigue\F6.4a_Idling\WD030\24\
573 | XXX64a-24-030-030-05p34-10p32-p-s6 | 6 | 38 | 24 | 30 | 30 | 0.083 | 5.34 | 10.32 | 0.64 | 7.83 | 0.2 | 50 | 650 | 0.28 | 210 | 0.075066 | 0.0017515 | 0.0092582 | NSS\NSS_sec02_24_WD030C_SD345C | NSS_sec02_24_WD030C_SD345C | 8.5633e-06 | 24 | 030 | \1_Fatigue\F6.4a_Idling\WD030\24\
574 | XXX64a-25-030-030-06p16-11p15-0-s4 | 4 | 30 | 25 | 30 | 30 | 0.083 | 6.16 | 11.15 | 0.56 | 7.88 | 0.2 | 50 | 650 | 0.28 | 210 | 0.050054 | 0.0011679 | 0.0061733 | NSS\NSS_sec02_25_WD030A_SD345A | NSS_sec02_25_WD030A_SD345A | 5.71e-06 | 25 | 030 | \1_Fatigue\F6.4a_Idling\WD030\25\
575 | XXX64a-25-030-030-06p16-11p15-n-s5 | 5 | 22 | 25 | 30 | 30 | 0.083 | 6.16 | 11.15 | 0.56 | 7.88 | 0.2 | 50 | 650 | 0.28 | 210 | 0.050054 | 0.0011679 | 0.0061733 | NSS\NSS_sec02_25_WD030B_SD345B | NSS_sec02_25_WD030B_SD345B | 5.71e-06 | 25 | 030 | \1_Fatigue\F6.4a_Idling\WD030\25\
576 | XXX64a-25-030-030-06p16-11p15-p-s6 | 6 | 38 | 25 | 30 | 30 | 0.083 | 6.16 | 11.15 | 0.56 | 7.88 | 0.2 | 50 | 650 | 0.28 | 210 | 0.050054 | 0.0011679 | 0.0061733 | NSS\NSS_sec02_25_WD030C_SD345C | NSS_sec02_25_WD030C_SD345C | 5.71e-06 | 25 | 030 | \1_Fatigue\F6.4a_Idling\WD030\25\
577 | XXX64a-26-030-000-05p76-10p75-0-s1 | 1 | 30 | 26 | 30 | 0 | 0.083 | 5.76 | 10.75 | 0.85 | 7.95 | 0.2 | 50 | 650 | 0.28 | 180 | 0.0083423 | 0.00019465 | 0.0010289 | NSS\NSS_sec02_26_WD000A_SD345A | NSS_sec02_26_WD000A_SD345A | 9.5167e-07 | 26 | 030 | \1_Fatigue\F6.4a_Idling\WD030\26\
578 | XXX64a-26-030-000-05p76-10p75-n-s2 | 2 | 22 | 26 | 30 | 0 | 0.083 | 5.76 | 10.75 | 0.85 | 7.95 | 0.2 | 50 | 650 | 0.28 | 180 | 0.0083423 | 0.00019465 | 0.0010289 | NSS\NSS_sec02_26_WD000B_SD345B | NSS_sec02_26_WD000B_SD345B | 9.5167e-07 | 26 | 030 | \1_Fatigue\F6.4a_Idling\WD030\26\
579 | XXX64a-26-030-000-05p76-10p75-p-s3 | 3 | 38 | 26 | 30 | 0 | 0.083 | 5.76 | 10.75 | 0.85 | 7.95 | 0.2 | 50 | 650 | 0.28 | 180 | 0.0083423 | 0.00019465 | 0.0010289 | NSS\NSS_sec02_26_WD000C_SD345C | NSS_sec02_26_WD000C_SD345C | 9.5167e-07 | 26 | 030 | \1_Fatigue\F6.4a_Idling\WD030\26\
580 | XXX64a-26-030-030-05p76-10p75-0-s4 | 4 | 30 | 26 | 30 | 30 | 0.083 | 5.76 | 10.75 | 0.85 | 7.95 | 0.2 | 50 | 650 | 0.28 | 210 | 0.025024 | 0.00058389 | 0.0030863 | NSS\NSS_sec02_26_WD030A_SD345A | NSS_sec02_26_WD030A_SD345A | 2.8547e-06 | 26 | 030 | \1_Fatigue\F6.4a_Idling\WD030\26\
581 | XXX64a-26-030-030-05p76-10p75-n-s5 | 5 | 22 | 26 | 30 | 30 | 0.083 | 5.76 | 10.75 | 0.85 | 7.95 | 0.2 | 50 | 650 | 0.28 | 210 | 0.025024 | 0.00058389 | 0.0030863 | NSS\NSS_sec02_26_WD030B_SD345B | NSS_sec02_26_WD030B_SD345B | 2.8547e-06 | 26 | 030 | \1_Fatigue\F6.4a_Idling\WD030\26\
582 | XXX64a-26-030-030-05p76-10p75-p-s6 | 6 | 38 | 26 | 30 | 30 | 0.083 | 5.76 | 10.75 | 0.85 | 7.95 | 0.2 | 50 | 650 | 0.28 | 210 | 0.025024 | 0.00058389 | 0.0030863 | NSS\NSS_sec02_26_WD030C_SD345C | NSS_sec02_26_WD030C_SD345C | 2.8547e-06 | 26 | 030 | \1_Fatigue\F6.4a_Idling\WD030\26\
583 | XXX64a-27-030-030-05p74-10p72-0-s4 | 4 | 30 | 27 | 30 | 30 | 0.087 | 5.74 | 10.72 | 0.61 | 7.84 | 0.2 | 50 | 650 | 0.28 | 210 | 0.0083423 | 0.00019465 | 0.0010289 | NSS\NSS_sec02_27_WD030A_SD345A | NSS_sec02_27_WD030A_SD345A | 9.5167e-07 | 27 | 030 | \1_Fatigue\F6.4a_Idling\WD030\27\
584 | XXX64a-27-030-030-05p74-10p72-n-s5 | 5 | 22 | 27 | 30 | 30 | 0.087 | 5.74 | 10.72 | 0.61 | 7.84 | 0.2 | 50 | 650 | 0.28 | 210 | 0.0083423 | 0.00019465 | 0.0010289 | NSS\NSS_sec02_27_WD030B_SD345B | NSS_sec02_27_WD030B_SD345B | 9.5167e-07 | 27 | 030 | \1_Fatigue\F6.4a_Idling\WD030\27\
585 | XXX64a-27-030-030-05p74-10p72-p-s6 | 6 | 38 | 27 | 30 | 30 | 0.087 | 5.74 | 10.72 | 0.61 | 7.84 | 0.2 | 50 | 650 | 0.28 | 210 | 0.0083423 | 0.00019465 | 0.0010289 | NSS\NSS_sec02_27_WD030C_SD345C | NSS_sec02_27_WD030C_SD345C | 9.5167e-07 | 27 | 030 | \1_Fatigue\F6.4a_Idling\WD030\27\
586 | XXX64a-02-060-000-00p15-02p20-0-s1 | 1 | 60 | 2 | 60 | 0 | 0.145 | 0.15 | 2.2 | 1.09 | 8.35 | 0.2 | 50 | 650 | 0.28 | 180 | 0.35035 | 0.35852 | 0.35852 | NSS\NSS_sec03_02_WD000A_SD345A | NSS_sec03_02_WD000A_SD345A | 3.9967e-05 | 02 | 060 | \1_Fatigue\F6.4a_Idling\WD060\02\
587 | XXX64a-02-060-000-00p15-02p20-n-s2 | 2 | 52 | 2 | 60 | 0 | 0.145 | 0.15 | 2.2 | 1.09 | 8.35 | 0.2 | 50 | 650 | 0.28 | 180 | 0.35035 | 0.35852 | 0.35852 | NSS\NSS_sec03_02_WD000B_SD345B | NSS_sec03_02_WD000B_SD345B | 3.9967e-05 | 02 | 060 | \1_Fatigue\F6.4a_Idling\WD060\02\
588 | XXX64a-02-060-000-00p15-02p20-p-s3 | 3 | 68 | 2 | 60 | 0 | 0.145 | 0.15 | 2.2 | 1.09 | 8.35 | 0.2 | 50 | 650 | 0.28 | 180 | 0.35035 | 0.35852 | 0.35852 | NSS\NSS_sec03_02_WD000C_SD345C | NSS_sec03_02_WD000C_SD345C | 3.9967e-05 | 02 | 060 | \1_Fatigue\F6.4a_Idling\WD060\02\
589 | XXX64a-02-060-030-00p15-02p20-0-s4 | 4 | 60 | 2 | 60 | 30 | 0.145 | 0.15 | 2.2 | 1.09 | 8.35 | 0.2 | 50 | 650 | 0.28 | 210 | 1.1428 | 1.1695 | 1.1695 | NSS\NSS_sec03_02_WD030A_SD345A | NSS_sec03_02_WD030A_SD345A | 0.00013037 | 02 | 060 | \1_Fatigue\F6.4a_Idling\WD060\02\
590 | XXX64a-02-060-030-00p15-02p20-n-s5 | 5 | 52 | 2 | 60 | 30 | 0.145 | 0.15 | 2.2 | 1.09 | 8.35 | 0.2 | 50 | 650 | 0.28 | 210 | 1.1428 | 1.1695 | 1.1695 | NSS\NSS_sec03_02_WD030B_SD345B | NSS_sec03_02_WD030B_SD345B | 0.00013037 | 02 | 060 | \1_Fatigue\F6.4a_Idling\WD060\02\
591 | XXX64a-02-060-030-00p15-02p20-p-s6 | 6 | 68 | 2 | 60 | 30 | 0.145 | 0.15 | 2.2 | 1.09 | 8.35 | 0.2 | 50 | 650 | 0.28 | 210 | 1.1428 | 1.1695 | 1.1695 | NSS\NSS_sec03_02_WD030C_SD345C | NSS_sec03_02_WD030C_SD345C | 0.00013037 | 02 | 060 | \1_Fatigue\F6.4a_Idling\WD060\02\
592 | XXX64a-02-060-060-00p15-02p20-0-s7 | 7 | 60 | 2 | 60 | 60 | 0.145 | 0.15 | 2.2 | 1.09 | 8.35 | 0.2 | 50 | 650 | 0.28 | 240 | 6.405 | 6.5545 | 6.5545 | NSS\NSS_sec03_02_WD060A_SD345A | NSS_sec03_02_WD060A_SD345A | 0.00073067 | 02 | 060 | \1_Fatigue\F6.4a_Idling\WD060\02\
593 | XXX64a-02-060-060-00p15-02p20-n-s8 | 8 | 52 | 2 | 60 | 60 | 0.145 | 0.15 | 2.2 | 1.09 | 8.35 | 0.2 | 50 | 650 | 0.28 | 240 | 6.405 | 6.5545 | 6.5545 | NSS\NSS_sec03_02_WD060B_SD345B | NSS_sec03_02_WD060B_SD345B | 0.00073067 | 02 | 060 | \1_Fatigue\F6.4a_Idling\WD060\02\
594 | XXX64a-02-060-060-00p15-02p20-p-s9 | 9 | 68 | 2 | 60 | 60 | 0.145 | 0.15 | 2.2 | 1.09 | 8.35 | 0.2 | 50 | 650 | 0.28 | 240 | 6.405 | 6.5545 | 6.5545 | NSS\NSS_sec03_02_WD060C_SD345C | NSS_sec03_02_WD060C_SD345C | 0.00073067 | 02 | 060 | \1_Fatigue\F6.4a_Idling\WD060\02\
595 | XXX64a-02-060-090-00p15-02p20-0-s10 | 10 | 60 | 2 | 60 | 90 | 0.145 | 0.15 | 2.2 | 1.09 | 8.35 | 0.2 | 50 | 650 | 0.28 | 270 | 0.60894 | 0.62315 | 0.62315 | NSS\NSS_sec03_02_WD090A_SD345A | NSS_sec03_02_WD090A_SD345A | 6.9467e-05 | 02 | 060 | \1_Fatigue\F6.4a_Idling\WD060\02\
596 | XXX64a-02-060-090-00p15-02p20-n-s11 | 11 | 52 | 2 | 60 | 90 | 0.145 | 0.15 | 2.2 | 1.09 | 8.35 | 0.2 | 50 | 650 | 0.28 | 270 | 0.60894 | 0.62315 | 0.62315 | NSS\NSS_sec03_02_WD090B_SD345B | NSS_sec03_02_WD090B_SD345B | 6.9467e-05 | 02 | 060 | \1_Fatigue\F6.4a_Idling\WD060\02\
597 | XXX64a-02-060-090-00p15-02p20-p-s12 | 12 | 68 | 2 | 60 | 90 | 0.145 | 0.15 | 2.2 | 1.09 | 8.35 | 0.2 | 50 | 650 | 0.28 | 270 | 0.60894 | 0.62315 | 0.62315 | NSS\NSS_sec03_02_WD090C_SD345C | NSS_sec03_02_WD090C_SD345C | 6.9467e-05 | 02 | 060 | \1_Fatigue\F6.4a_Idling\WD060\02\
598 | XXX64a-02-060-120-00p15-02p20-0-s13 | 13 | 60 | 2 | 60 | 120 | 0.145 | 0.15 | 2.2 | 1.09 | 8.35 | 0.2 | 50 | 650 | 0.28 | 300 | 0.29194 | 0.29875 | 0.29875 | NSS\NSS_sec03_02_WD120A_SD345A | NSS_sec03_02_WD120A_SD345A | 3.3303e-05 | 02 | 060 | \1_Fatigue\F6.4a_Idling\WD060\02\
599 | XXX64a-02-060-120-00p15-02p20-n-s14 | 14 | 52 | 2 | 60 | 120 | 0.145 | 0.15 | 2.2 | 1.09 | 8.35 | 0.2 | 50 | 650 | 0.28 | 300 | 0.29194 | 0.29875 | 0.29875 | NSS\NSS_sec03_02_WD120B_SD345B | NSS_sec03_02_WD120B_SD345B | 3.3303e-05 | 02 | 060 | \1_Fatigue\F6.4a_Idling\WD060\02\
600 | XXX64a-02-060-120-00p15-02p20-p-s15 | 15 | 68 | 2 | 60 | 120 | 0.145 | 0.15 | 2.2 | 1.09 | 8.35 | 0.2 | 50 | 650 | 0.28 | 300 | 0.29194 | 0.29875 | 0.29875 | NSS\NSS_sec03_02_WD120C_SD345C | NSS_sec03_02_WD120C_SD345C | 3.3303e-05 | 02 | 060 | \1_Fatigue\F6.4a_Idling\WD060\02\
601 | XXX64a-02-060-150-00p15-02p20-0-s16 | 16 | 60 | 2 | 60 | 150 | 0.145 | 0.15 | 2.2 | 1.09 | 8.35 | 0.2 | 50 | 650 | 0.28 | 330 | 0.0083423 | 0.008537 | 0.008537 | NSS\NSS_sec03_02_WD150A_SD345A | NSS_sec03_02_WD150A_SD345A | 9.5167e-07 | 02 | 060 | \1_Fatigue\F6.4a_Idling\WD060\02\
602 | XXX64a-02-060-150-00p15-02p20-n-s17 | 17 | 52 | 2 | 60 | 150 | 0.145 | 0.15 | 2.2 | 1.09 | 8.35 | 0.2 | 50 | 650 | 0.28 | 330 | 0.0083423 | 0.008537 | 0.008537 | NSS\NSS_sec03_02_WD150B_SD345B | NSS_sec03_02_WD150B_SD345B | 9.5167e-07 | 02 | 060 | \1_Fatigue\F6.4a_Idling\WD060\02\
603 | XXX64a-02-060-150-00p15-02p20-p-s18 | 18 | 68 | 2 | 60 | 150 | 0.145 | 0.15 | 2.2 | 1.09 | 8.35 | 0.2 | 50 | 650 | 0.28 | 330 | 0.0083423 | 0.008537 | 0.008537 | NSS\NSS_sec03_02_WD150C_SD345C | NSS_sec03_02_WD150C_SD345C | 9.5167e-07 | 02 | 060 | \1_Fatigue\F6.4a_Idling\WD060\02\
604 | XXX64a-02-060-180-00p15-02p20-0-s19 | 19 | 60 | 2 | 60 | 180 | 0.145 | 0.15 | 2.2 | 1.09 | 8.35 | 0.2 | 50 | 650 | 0.28 | 0 | 0.0083423 | 0.008537 | 0.008537 | NSS\NSS_sec03_02_WD180A_SD345A | NSS_sec03_02_WD180A_SD345A | 9.5167e-07 | 02 | 060 | \1_Fatigue\F6.4a_Idling\WD060\02\
605 | XXX64a-02-060-180-00p15-02p20-n-s20 | 20 | 52 | 2 | 60 | 180 | 0.145 | 0.15 | 2.2 | 1.09 | 8.35 | 0.2 | 50 | 650 | 0.28 | 0 | 0.0083423 | 0.008537 | 0.008537 | NSS\NSS_sec03_02_WD180B_SD345B | NSS_sec03_02_WD180B_SD345B | 9.5167e-07 | 02 | 060 | \1_Fatigue\F6.4a_Idling\WD060\02\
606 | XXX64a-02-060-180-00p15-02p20-p-s21 | 21 | 68 | 2 | 60 | 180 | 0.145 | 0.15 | 2.2 | 1.09 | 8.35 | 0.2 | 50 | 650 | 0.28 | 0 | 0.0083423 | 0.008537 | 0.008537 | NSS\NSS_sec03_02_WD180C_SD345C | NSS_sec03_02_WD180C_SD345C | 9.5167e-07 | 02 | 060 | \1_Fatigue\F6.4a_Idling\WD060\02\
607 | XXX64a-02-060-240-00p15-02p20-0-s25 | 25 | 60 | 2 | 60 | 240 | 0.145 | 0.15 | 2.2 | 1.09 | 8.35 | 0.2 | 50 | 650 | 0.28 | 60 | 0.0083423 | 0.008537 | 0.008537 | NSS\NSS_sec03_02_WD240A_SD345A | NSS_sec03_02_WD240A_SD345A | 9.5167e-07 | 02 | 060 | \1_Fatigue\F6.4a_Idling\WD060\02\
608 | XXX64a-02-060-240-00p15-02p20-n-s26 | 26 | 52 | 2 | 60 | 240 | 0.145 | 0.15 | 2.2 | 1.09 | 8.35 | 0.2 | 50 | 650 | 0.28 | 60 | 0.0083423 | 0.008537 | 0.008537 | NSS\NSS_sec03_02_WD240B_SD345B | NSS_sec03_02_WD240B_SD345B | 9.5167e-07 | 02 | 060 | \1_Fatigue\F6.4a_Idling\WD060\02\
609 | XXX64a-02-060-240-00p15-02p20-p-s27 | 27 | 68 | 2 | 60 | 240 | 0.145 | 0.15 | 2.2 | 1.09 | 8.35 | 0.2 | 50 | 650 | 0.28 | 60 | 0.0083423 | 0.008537 | 0.008537 | NSS\NSS_sec03_02_WD240C_SD345C | NSS_sec03_02_WD240C_SD345C | 9.5167e-07 | 02 | 060 | \1_Fatigue\F6.4a_Idling\WD060\02\
610 | XXX64a-03-060-000-00p15-02p20-0-s1 | 1 | 60 | 3 | 60 | 0 | 0.145 | 0.15 | 2.2 | 1.14 | 8.45 | 0.2 | 50 | 650 | 0.28 | 180 | 0.20019 | 0.20486 | 0.20486 | NSS\NSS_sec03_03_WD000A_SD345A | NSS_sec03_03_WD000A_SD345A | 2.2837e-05 | 03 | 060 | \1_Fatigue\F6.4a_Idling\WD060\03\
611 | XXX64a-03-060-000-00p15-02p20-n-s2 | 2 | 52 | 3 | 60 | 0 | 0.145 | 0.15 | 2.2 | 1.14 | 8.45 | 0.2 | 50 | 650 | 0.28 | 180 | 0.20019 | 0.20486 | 0.20486 | NSS\NSS_sec03_03_WD000B_SD345B | NSS_sec03_03_WD000B_SD345B | 2.2837e-05 | 03 | 060 | \1_Fatigue\F6.4a_Idling\WD060\03\
612 | XXX64a-03-060-000-00p15-02p20-p-s3 | 3 | 68 | 3 | 60 | 0 | 0.145 | 0.15 | 2.2 | 1.14 | 8.45 | 0.2 | 50 | 650 | 0.28 | 180 | 0.20019 | 0.20486 | 0.20486 | NSS\NSS_sec03_03_WD000C_SD345C | NSS_sec03_03_WD000C_SD345C | 2.2837e-05 | 03 | 060 | \1_Fatigue\F6.4a_Idling\WD060\03\
613 | XXX64a-03-060-030-00p15-02p20-0-s4 | 4 | 60 | 3 | 60 | 30 | 0.145 | 0.15 | 2.2 | 1.14 | 8.45 | 0.2 | 50 | 650 | 0.28 | 210 | 0.93416 | 0.95596 | 0.95596 | NSS\NSS_sec03_03_WD030A_SD345A | NSS_sec03_03_WD030A_SD345A | 0.00010657 | 03 | 060 | \1_Fatigue\F6.4a_Idling\WD060\03\
614 | XXX64a-03-060-030-00p15-02p20-n-s5 | 5 | 52 | 3 | 60 | 30 | 0.145 | 0.15 | 2.2 | 1.14 | 8.45 | 0.2 | 50 | 650 | 0.28 | 210 | 0.93416 | 0.95596 | 0.95596 | NSS\NSS_sec03_03_WD030B_SD345B | NSS_sec03_03_WD030B_SD345B | 0.00010657 | 03 | 060 | \1_Fatigue\F6.4a_Idling\WD060\03\
615 | XXX64a-03-060-030-00p15-02p20-p-s6 | 6 | 68 | 3 | 60 | 30 | 0.145 | 0.15 | 2.2 | 1.14 | 8.45 | 0.2 | 50 | 650 | 0.28 | 210 | 0.93416 | 0.95596 | 0.95596 | NSS\NSS_sec03_03_WD030C_SD345C | NSS_sec03_03_WD030C_SD345C | 0.00010657 | 03 | 060 | \1_Fatigue\F6.4a_Idling\WD060\03\
616 | XXX64a-03-060-060-00p15-02p20-0-s7 | 7 | 60 | 3 | 60 | 60 | 0.145 | 0.15 | 2.2 | 1.14 | 8.45 | 0.2 | 50 | 650 | 0.28 | 240 | 5.5313 | 5.6604 | 5.6604 | NSS\NSS_sec03_03_WD060A_SD345A | NSS_sec03_03_WD060A_SD345A | 0.000631 | 03 | 060 | \1_Fatigue\F6.4a_Idling\WD060\03\
617 | XXX64a-03-060-060-00p15-02p20-n-s8 | 8 | 52 | 3 | 60 | 60 | 0.145 | 0.15 | 2.2 | 1.14 | 8.45 | 0.2 | 50 | 650 | 0.28 | 240 | 5.5313 | 5.6604 | 5.6604 | NSS\NSS_sec03_03_WD060B_SD345B | NSS_sec03_03_WD060B_SD345B | 0.000631 | 03 | 060 | \1_Fatigue\F6.4a_Idling\WD060\03\
618 | XXX64a-03-060-060-00p15-02p20-p-s9 | 9 | 68 | 3 | 60 | 60 | 0.145 | 0.15 | 2.2 | 1.14 | 8.45 | 0.2 | 50 | 650 | 0.28 | 240 | 5.5313 | 5.6604 | 5.6604 | NSS\NSS_sec03_03_WD060C_SD345C | NSS_sec03_03_WD060C_SD345C | 0.000631 | 03 | 060 | \1_Fatigue\F6.4a_Idling\WD060\03\
619 | XXX64a-03-060-090-00p15-02p20-0-s10 | 10 | 60 | 3 | 60 | 90 | 0.145 | 0.15 | 2.2 | 1.14 | 8.45 | 0.2 | 50 | 650 | 0.28 | 270 | 0.40879 | 0.41833 | 0.41833 | NSS\NSS_sec03_03_WD090A_SD345A | NSS_sec03_03_WD090A_SD345A | 4.6633e-05 | 03 | 060 | \1_Fatigue\F6.4a_Idling\WD060\03\
620 | XXX64a-03-060-090-00p15-02p20-n-s11 | 11 | 52 | 3 | 60 | 90 | 0.145 | 0.15 | 2.2 | 1.14 | 8.45 | 0.2 | 50 | 650 | 0.28 | 270 | 0.40879 | 0.41833 | 0.41833 | NSS\NSS_sec03_03_WD090B_SD345B | NSS_sec03_03_WD090B_SD345B | 4.6633e-05 | 03 | 060 | \1_Fatigue\F6.4a_Idling\WD060\03\
621 | XXX64a-03-060-090-00p15-02p20-p-s12 | 12 | 68 | 3 | 60 | 90 | 0.145 | 0.15 | 2.2 | 1.14 | 8.45 | 0.2 | 50 | 650 | 0.28 | 270 | 0.40879 | 0.41833 | 0.41833 | NSS\NSS_sec03_03_WD090C_SD345C | NSS_sec03_03_WD090C_SD345C | 4.6633e-05 | 03 | 060 | \1_Fatigue\F6.4a_Idling\WD060\03\
622 | XXX64a-03-060-120-00p15-02p20-0-s13 | 13 | 60 | 3 | 60 | 120 | 0.145 | 0.15 | 2.2 | 1.14 | 8.45 | 0.2 | 50 | 650 | 0.28 | 300 | 0.15013 | 0.15364 | 0.15364 | NSS\NSS_sec03_03_WD120A_SD345A | NSS_sec03_03_WD120A_SD345A | 1.7127e-05 | 03 | 060 | \1_Fatigue\F6.4a_Idling\WD060\03\
623 | XXX64a-03-060-120-00p15-02p20-n-s14 | 14 | 52 | 3 | 60 | 120 | 0.145 | 0.15 | 2.2 | 1.14 | 8.45 | 0.2 | 50 | 650 | 0.28 | 300 | 0.15013 | 0.15364 | 0.15364 | NSS\NSS_sec03_03_WD120B_SD345B | NSS_sec03_03_WD120B_SD345B | 1.7127e-05 | 03 | 060 | \1_Fatigue\F6.4a_Idling\WD060\03\
624 | XXX64a-03-060-120-00p15-02p20-p-s15 | 15 | 68 | 3 | 60 | 120 | 0.145 | 0.15 | 2.2 | 1.14 | 8.45 | 0.2 | 50 | 650 | 0.28 | 300 | 0.15013 | 0.15364 | 0.15364 | NSS\NSS_sec03_03_WD120C_SD345C | NSS_sec03_03_WD120C_SD345C | 1.7127e-05 | 03 | 060 | \1_Fatigue\F6.4a_Idling\WD060\03\
625 | XXX64a-04-060-000-00p26-02p84-0-s1 | 1 | 60 | 4 | 60 | 0 | 0.128 | 0.26 | 2.84 | 1.12 | 8.43 | 0.2 | 50 | 650 | 0.28 | 180 | 0.17517 | 0.0040874 | 0.021605 | NSS\NSS_sec03_04_WD000A_SD345A | NSS_sec03_04_WD000A_SD345A | 1.9983e-05 | 04 | 060 | \1_Fatigue\F6.4a_Idling\WD060\04\
626 | XXX64a-04-060-000-00p26-02p84-n-s2 | 2 | 52 | 4 | 60 | 0 | 0.128 | 0.26 | 2.84 | 1.12 | 8.43 | 0.2 | 50 | 650 | 0.28 | 180 | 0.17517 | 0.0040874 | 0.021605 | NSS\NSS_sec03_04_WD000B_SD345B | NSS_sec03_04_WD000B_SD345B | 1.9983e-05 | 04 | 060 | \1_Fatigue\F6.4a_Idling\WD060\04\
627 | XXX64a-04-060-000-00p26-02p84-p-s3 | 3 | 68 | 4 | 60 | 0 | 0.128 | 0.26 | 2.84 | 1.12 | 8.43 | 0.2 | 50 | 650 | 0.28 | 180 | 0.17517 | 0.0040874 | 0.021605 | NSS\NSS_sec03_04_WD000C_SD345C | NSS_sec03_04_WD000C_SD345C | 1.9983e-05 | 04 | 060 | \1_Fatigue\F6.4a_Idling\WD060\04\
628 | XXX64a-04-060-030-00p26-02p84-0-s4 | 4 | 60 | 4 | 60 | 30 | 0.128 | 0.26 | 2.84 | 1.12 | 8.43 | 0.2 | 50 | 650 | 0.28 | 210 | 0.89238 | 0.020822 | 0.11006 | NSS\NSS_sec03_04_WD030A_SD345A | NSS_sec03_04_WD030A_SD345A | 0.0001018 | 04 | 060 | \1_Fatigue\F6.4a_Idling\WD060\04\
629 | XXX64a-04-060-030-00p26-02p84-n-s5 | 5 | 52 | 4 | 60 | 30 | 0.128 | 0.26 | 2.84 | 1.12 | 8.43 | 0.2 | 50 | 650 | 0.28 | 210 | 0.89238 | 0.020822 | 0.11006 | NSS\NSS_sec03_04_WD030B_SD345B | NSS_sec03_04_WD030B_SD345B | 0.0001018 | 04 | 060 | \1_Fatigue\F6.4a_Idling\WD060\04\
630 | XXX64a-04-060-030-00p26-02p84-p-s6 | 6 | 68 | 4 | 60 | 30 | 0.128 | 0.26 | 2.84 | 1.12 | 8.43 | 0.2 | 50 | 650 | 0.28 | 210 | 0.89238 | 0.020822 | 0.11006 | NSS\NSS_sec03_04_WD030C_SD345C | NSS_sec03_04_WD030C_SD345C | 0.0001018 | 04 | 060 | \1_Fatigue\F6.4a_Idling\WD060\04\
631 | XXX64a-04-060-060-00p26-02p84-0-s7 | 7 | 60 | 4 | 60 | 60 | 0.128 | 0.26 | 2.84 | 1.12 | 8.43 | 0.2 | 50 | 650 | 0.28 | 240 | 7.1326 | 0.16643 | 0.87969 | NSS\NSS_sec03_04_WD060A_SD345A | NSS_sec03_04_WD060A_SD345A | 0.00081367 | 04 | 060 | \1_Fatigue\F6.4a_Idling\WD060\04\
632 | XXX64a-04-060-060-00p26-02p84-n-s8 | 8 | 52 | 4 | 60 | 60 | 0.128 | 0.26 | 2.84 | 1.12 | 8.43 | 0.2 | 50 | 650 | 0.28 | 240 | 7.1326 | 0.16643 | 0.87969 | NSS\NSS_sec03_04_WD060B_SD345B | NSS_sec03_04_WD060B_SD345B | 0.00081367 | 04 | 060 | \1_Fatigue\F6.4a_Idling\WD060\04\
633 | XXX64a-04-060-060-00p26-02p84-p-s9 | 9 | 68 | 4 | 60 | 60 | 0.128 | 0.26 | 2.84 | 1.12 | 8.43 | 0.2 | 50 | 650 | 0.28 | 240 | 7.1326 | 0.16643 | 0.87969 | NSS\NSS_sec03_04_WD060C_SD345C | NSS_sec03_04_WD060C_SD345C | 0.00081367 | 04 | 060 | \1_Fatigue\F6.4a_Idling\WD060\04\
634 | XXX64a-04-060-090-00p26-02p84-0-s10 | 10 | 60 | 4 | 60 | 90 | 0.128 | 0.26 | 2.84 | 1.12 | 8.43 | 0.2 | 50 | 650 | 0.28 | 270 | 0.25024 | 0.0058389 | 0.030863 | NSS\NSS_sec03_04_WD090A_SD345A | NSS_sec03_04_WD090A_SD345A | 2.8547e-05 | 04 | 060 | \1_Fatigue\F6.4a_Idling\WD060\04\
635 | XXX64a-04-060-090-00p26-02p84-n-s11 | 11 | 52 | 4 | 60 | 90 | 0.128 | 0.26 | 2.84 | 1.12 | 8.43 | 0.2 | 50 | 650 | 0.28 | 270 | 0.25024 | 0.0058389 | 0.030863 | NSS\NSS_sec03_04_WD090B_SD345B | NSS_sec03_04_WD090B_SD345B | 2.8547e-05 | 04 | 060 | \1_Fatigue\F6.4a_Idling\WD060\04\
636 | XXX64a-04-060-090-00p26-02p84-p-s12 | 12 | 68 | 4 | 60 | 90 | 0.128 | 0.26 | 2.84 | 1.12 | 8.43 | 0.2 | 50 | 650 | 0.28 | 270 | 0.25024 | 0.0058389 | 0.030863 | NSS\NSS_sec03_04_WD090C_SD345C | NSS_sec03_04_WD090C_SD345C | 2.8547e-05 | 04 | 060 | \1_Fatigue\F6.4a_Idling\WD060\04\
637 | XXX64a-04-060-120-00p26-02p84-0-s13 | 13 | 60 | 4 | 60 | 120 | 0.128 | 0.26 | 2.84 | 1.12 | 8.43 | 0.2 | 50 | 650 | 0.28 | 300 | 0.13345 | 0.0031138 | 0.016459 | NSS\NSS_sec03_04_WD120A_SD345A | NSS_sec03_04_WD120A_SD345A | 1.5223e-05 | 04 | 060 | \1_Fatigue\F6.4a_Idling\WD060\04\
638 | XXX64a-04-060-120-00p26-02p84-n-s14 | 14 | 52 | 4 | 60 | 120 | 0.128 | 0.26 | 2.84 | 1.12 | 8.43 | 0.2 | 50 | 650 | 0.28 | 300 | 0.13345 | 0.0031138 | 0.016459 | NSS\NSS_sec03_04_WD120B_SD345B | NSS_sec03_04_WD120B_SD345B | 1.5223e-05 | 04 | 060 | \1_Fatigue\F6.4a_Idling\WD060\04\
639 | XXX64a-04-060-120-00p26-02p84-p-s15 | 15 | 68 | 4 | 60 | 120 | 0.128 | 0.26 | 2.84 | 1.12 | 8.43 | 0.2 | 50 | 650 | 0.28 | 300 | 0.13345 | 0.0031138 | 0.016459 | NSS\NSS_sec03_04_WD120C_SD345C | NSS_sec03_04_WD120C_SD345C | 1.5223e-05 | 04 | 060 | \1_Fatigue\F6.4a_Idling\WD060\04\
640 | XXX64a-05-060-000-00p35-03p26-0-s1 | 1 | 60 | 5 | 60 | 0 | 0.117 | 0.35 | 3.26 | 1.15 | 8.48 | 0.2 | 50 | 650 | 0.28 | 180 | 0.11679 | 0.0027252 | 0.014404 | NSS\NSS_sec03_05_WD000A_SD345A | NSS_sec03_05_WD000A_SD345A | 1.3323e-05 | 05 | 060 | \1_Fatigue\F6.4a_Idling\WD060\05\
641 | XXX64a-05-060-000-00p35-03p26-n-s2 | 2 | 52 | 5 | 60 | 0 | 0.117 | 0.35 | 3.26 | 1.15 | 8.48 | 0.2 | 50 | 650 | 0.28 | 180 | 0.11679 | 0.0027252 | 0.014404 | NSS\NSS_sec03_05_WD000B_SD345B | NSS_sec03_05_WD000B_SD345B | 1.3323e-05 | 05 | 060 | \1_Fatigue\F6.4a_Idling\WD060\05\
642 | XXX64a-05-060-000-00p35-03p26-p-s3 | 3 | 68 | 5 | 60 | 0 | 0.117 | 0.35 | 3.26 | 1.15 | 8.48 | 0.2 | 50 | 650 | 0.28 | 180 | 0.11679 | 0.0027252 | 0.014404 | NSS\NSS_sec03_05_WD000C_SD345C | NSS_sec03_05_WD000C_SD345C | 1.3323e-05 | 05 | 060 | \1_Fatigue\F6.4a_Idling\WD060\05\
643 | XXX64a-05-060-030-00p35-03p26-0-s4 | 4 | 60 | 5 | 60 | 30 | 0.117 | 0.35 | 3.26 | 1.15 | 8.48 | 0.2 | 50 | 650 | 0.28 | 210 | 0.78397 | 0.018293 | 0.09669 | NSS\NSS_sec03_05_WD030A_SD345A | NSS_sec03_05_WD030A_SD345A | 8.9433e-05 | 05 | 060 | \1_Fatigue\F6.4a_Idling\WD060\05\
644 | XXX64a-05-060-030-00p35-03p26-n-s5 | 5 | 52 | 5 | 60 | 30 | 0.117 | 0.35 | 3.26 | 1.15 | 8.48 | 0.2 | 50 | 650 | 0.28 | 210 | 0.78397 | 0.018293 | 0.09669 | NSS\NSS_sec03_05_WD030B_SD345B | NSS_sec03_05_WD030B_SD345B | 8.9433e-05 | 05 | 060 | \1_Fatigue\F6.4a_Idling\WD060\05\
645 | XXX64a-05-060-030-00p35-03p26-p-s6 | 6 | 68 | 5 | 60 | 30 | 0.117 | 0.35 | 3.26 | 1.15 | 8.48 | 0.2 | 50 | 650 | 0.28 | 210 | 0.78397 | 0.018293 | 0.09669 | NSS\NSS_sec03_05_WD030C_SD345C | NSS_sec03_05_WD030C_SD345C | 8.9433e-05 | 05 | 060 | \1_Fatigue\F6.4a_Idling\WD060\05\
646 | XXX64a-05-060-060-00p35-03p26-0-s7 | 7 | 60 | 5 | 60 | 60 | 0.117 | 0.35 | 3.26 | 1.15 | 8.48 | 0.2 | 50 | 650 | 0.28 | 240 | 8.4008 | 0.19602 | 1.0361 | NSS\NSS_sec03_05_WD060A_SD345A | NSS_sec03_05_WD060A_SD345A | 0.00095833 | 05 | 060 | \1_Fatigue\F6.4a_Idling\WD060\05\
647 | XXX64a-05-060-060-00p35-03p26-n-s8 | 8 | 52 | 5 | 60 | 60 | 0.117 | 0.35 | 3.26 | 1.15 | 8.48 | 0.2 | 50 | 650 | 0.28 | 240 | 8.4008 | 0.19602 | 1.0361 | NSS\NSS_sec03_05_WD060B_SD345B | NSS_sec03_05_WD060B_SD345B | 0.00095833 | 05 | 060 | \1_Fatigue\F6.4a_Idling\WD060\05\
648 | XXX64a-05-060-060-00p35-03p26-p-s9 | 9 | 68 | 5 | 60 | 60 | 0.117 | 0.35 | 3.26 | 1.15 | 8.48 | 0.2 | 50 | 650 | 0.28 | 240 | 8.4008 | 0.19602 | 1.0361 | NSS\NSS_sec03_05_WD060C_SD345C | NSS_sec03_05_WD060C_SD345C | 0.00095833 | 05 | 060 | \1_Fatigue\F6.4a_Idling\WD060\05\
649 | XXX64a-05-060-090-00p35-03p26-0-s10 | 10 | 60 | 5 | 60 | 90 | 0.117 | 0.35 | 3.26 | 1.15 | 8.48 | 0.2 | 50 | 650 | 0.28 | 270 | 0.29194 | 0.0068119 | 0.036006 | NSS\NSS_sec03_05_WD090A_SD345A | NSS_sec03_05_WD090A_SD345A | 3.3303e-05 | 05 | 060 | \1_Fatigue\F6.4a_Idling\WD060\05\
650 | XXX64a-05-060-090-00p35-03p26-n-s11 | 11 | 52 | 5 | 60 | 90 | 0.117 | 0.35 | 3.26 | 1.15 | 8.48 | 0.2 | 50 | 650 | 0.28 | 270 | 0.29194 | 0.0068119 | 0.036006 | NSS\NSS_sec03_05_WD090B_SD345B | NSS_sec03_05_WD090B_SD345B | 3.3303e-05 | 05 | 060 | \1_Fatigue\F6.4a_Idling\WD060\05\
651 | XXX64a-05-060-090-00p35-03p26-p-s12 | 12 | 68 | 5 | 60 | 90 | 0.117 | 0.35 | 3.26 | 1.15 | 8.48 | 0.2 | 50 | 650 | 0.28 | 270 | 0.29194 | 0.0068119 | 0.036006 | NSS\NSS_sec03_05_WD090C_SD345C | NSS_sec03_05_WD090C_SD345C | 3.3303e-05 | 05 | 060 | \1_Fatigue\F6.4a_Idling\WD060\05\
652 | XXX64a-05-060-120-00p35-03p26-0-s13 | 13 | 60 | 5 | 60 | 120 | 0.117 | 0.35 | 3.26 | 1.15 | 8.48 | 0.2 | 50 | 650 | 0.28 | 300 | 0.083423 | 0.0019465 | 0.010289 | NSS\NSS_sec03_05_WD120A_SD345A | NSS_sec03_05_WD120A_SD345A | 9.5167e-06 | 05 | 060 | \1_Fatigue\F6.4a_Idling\WD060\05\
653 | XXX64a-05-060-120-00p35-03p26-n-s14 | 14 | 52 | 5 | 60 | 120 | 0.117 | 0.35 | 3.26 | 1.15 | 8.48 | 0.2 | 50 | 650 | 0.28 | 300 | 0.083423 | 0.0019465 | 0.010289 | NSS\NSS_sec03_05_WD120B_SD345B | NSS_sec03_05_WD120B_SD345B | 9.5167e-06 | 05 | 060 | \1_Fatigue\F6.4a_Idling\WD060\05\
654 | XXX64a-05-060-120-00p35-03p26-p-s15 | 15 | 68 | 5 | 60 | 120 | 0.117 | 0.35 | 3.26 | 1.15 | 8.48 | 0.2 | 50 | 650 | 0.28 | 300 | 0.083423 | 0.0019465 | 0.010289 | NSS\NSS_sec03_05_WD120C_SD345C | NSS_sec03_05_WD120C_SD345C | 9.5167e-06 | 05 | 060 | \1_Fatigue\F6.4a_Idling\WD060\05\
655 | XXX64a-06-060-000-00p45-03p62-0-s1 | 1 | 60 | 6 | 60 | 0 | 0.113 | 0.45 | 3.62 | 1.19 | 8.56 | 0.2 | 50 | 650 | 0.28 | 180 | 0.083423 | 0.0019465 | 0.010289 | NSS\NSS_sec03_06_WD000A_SD345A | NSS_sec03_06_WD000A_SD345A | 9.5167e-06 | 06 | 060 | \1_Fatigue\F6.4a_Idling\WD060\06\
656 | XXX64a-06-060-000-00p45-03p62-n-s2 | 2 | 52 | 6 | 60 | 0 | 0.113 | 0.45 | 3.62 | 1.19 | 8.56 | 0.2 | 50 | 650 | 0.28 | 180 | 0.083423 | 0.0019465 | 0.010289 | NSS\NSS_sec03_06_WD000B_SD345B | NSS_sec03_06_WD000B_SD345B | 9.5167e-06 | 06 | 060 | \1_Fatigue\F6.4a_Idling\WD060\06\
657 | XXX64a-06-060-000-00p45-03p62-p-s3 | 3 | 68 | 6 | 60 | 0 | 0.113 | 0.45 | 3.62 | 1.19 | 8.56 | 0.2 | 50 | 650 | 0.28 | 180 | 0.083423 | 0.0019465 | 0.010289 | NSS\NSS_sec03_06_WD000C_SD345C | NSS_sec03_06_WD000C_SD345C | 9.5167e-06 | 06 | 060 | \1_Fatigue\F6.4a_Idling\WD060\06\
658 | XXX64a-06-060-030-00p45-03p62-0-s4 | 4 | 60 | 6 | 60 | 30 | 0.113 | 0.45 | 3.62 | 1.19 | 8.56 | 0.2 | 50 | 650 | 0.28 | 210 | 1.051 | 0.024524 | 0.12963 | NSS\NSS_sec03_06_WD030A_SD345A | NSS_sec03_06_WD030A_SD345A | 0.0001199 | 06 | 060 | \1_Fatigue\F6.4a_Idling\WD060\06\
659 | XXX64a-06-060-030-00p45-03p62-n-s5 | 5 | 52 | 6 | 60 | 30 | 0.113 | 0.45 | 3.62 | 1.19 | 8.56 | 0.2 | 50 | 650 | 0.28 | 210 | 1.051 | 0.024524 | 0.12963 | NSS\NSS_sec03_06_WD030B_SD345B | NSS_sec03_06_WD030B_SD345B | 0.0001199 | 06 | 060 | \1_Fatigue\F6.4a_Idling\WD060\06\
660 | XXX64a-06-060-030-00p45-03p62-p-s6 | 6 | 68 | 6 | 60 | 30 | 0.113 | 0.45 | 3.62 | 1.19 | 8.56 | 0.2 | 50 | 650 | 0.28 | 210 | 1.051 | 0.024524 | 0.12963 | NSS\NSS_sec03_06_WD030C_SD345C | NSS_sec03_06_WD030C_SD345C | 0.0001199 | 06 | 060 | \1_Fatigue\F6.4a_Idling\WD060\06\
661 | XXX64a-06-060-060-00p45-03p62-0-s7 | 7 | 60 | 6 | 60 | 60 | 0.113 | 0.45 | 3.62 | 1.19 | 8.56 | 0.2 | 50 | 650 | 0.28 | 240 | 8.7835 | 0.20495 | 1.0833 | NSS\NSS_sec03_06_WD060A_SD345A | NSS_sec03_06_WD060A_SD345A | 0.001002 | 06 | 060 | \1_Fatigue\F6.4a_Idling\WD060\06\
662 | XXX64a-06-060-060-00p45-03p62-n-s8 | 8 | 52 | 6 | 60 | 60 | 0.113 | 0.45 | 3.62 | 1.19 | 8.56 | 0.2 | 50 | 650 | 0.28 | 240 | 8.7835 | 0.20495 | 1.0833 | NSS\NSS_sec03_06_WD060B_SD345B | NSS_sec03_06_WD060B_SD345B | 0.001002 | 06 | 060 | \1_Fatigue\F6.4a_Idling\WD060\06\
663 | XXX64a-06-060-060-00p45-03p62-p-s9 | 9 | 68 | 6 | 60 | 60 | 0.113 | 0.45 | 3.62 | 1.19 | 8.56 | 0.2 | 50 | 650 | 0.28 | 240 | 8.7835 | 0.20495 | 1.0833 | NSS\NSS_sec03_06_WD060C_SD345C | NSS_sec03_06_WD060C_SD345C | 0.001002 | 06 | 060 | \1_Fatigue\F6.4a_Idling\WD060\06\
664 | XXX64a-06-060-090-00p45-03p62-0-s10 | 10 | 60 | 6 | 60 | 90 | 0.113 | 0.45 | 3.62 | 1.19 | 8.56 | 0.2 | 50 | 650 | 0.28 | 270 | 0.33369 | 0.0077862 | 0.041155 | NSS\NSS_sec03_06_WD090A_SD345A | NSS_sec03_06_WD090A_SD345A | 3.8067e-05 | 06 | 060 | \1_Fatigue\F6.4a_Idling\WD060\06\
665 | XXX64a-06-060-090-00p45-03p62-n-s11 | 11 | 52 | 6 | 60 | 90 | 0.113 | 0.45 | 3.62 | 1.19 | 8.56 | 0.2 | 50 | 650 | 0.28 | 270 | 0.33369 | 0.0077862 | 0.041155 | NSS\NSS_sec03_06_WD090B_SD345B | NSS_sec03_06_WD090B_SD345B | 3.8067e-05 | 06 | 060 | \1_Fatigue\F6.4a_Idling\WD060\06\
666 | XXX64a-06-060-090-00p45-03p62-p-s12 | 12 | 68 | 6 | 60 | 90 | 0.113 | 0.45 | 3.62 | 1.19 | 8.56 | 0.2 | 50 | 650 | 0.28 | 270 | 0.33369 | 0.0077862 | 0.041155 | NSS\NSS_sec03_06_WD090C_SD345C | NSS_sec03_06_WD090C_SD345C | 3.8067e-05 | 06 | 060 | \1_Fatigue\F6.4a_Idling\WD060\06\
667 | XXX64a-06-060-120-00p45-03p62-0-s13 | 13 | 60 | 6 | 60 | 120 | 0.113 | 0.45 | 3.62 | 1.19 | 8.56 | 0.2 | 50 | 650 | 0.28 | 300 | 0.041697 | 0.00097293 | 0.0051426 | NSS\NSS_sec03_06_WD120A_SD345A | NSS_sec03_06_WD120A_SD345A | 4.7567e-06 | 06 | 060 | \1_Fatigue\F6.4a_Idling\WD060\06\
668 | XXX64a-06-060-120-00p45-03p62-n-s14 | 14 | 52 | 6 | 60 | 120 | 0.113 | 0.45 | 3.62 | 1.19 | 8.56 | 0.2 | 50 | 650 | 0.28 | 300 | 0.041697 | 0.00097293 | 0.0051426 | NSS\NSS_sec03_06_WD120B_SD345B | NSS_sec03_06_WD120B_SD345B | 4.7567e-06 | 06 | 060 | \1_Fatigue\F6.4a_Idling\WD060\06\
669 | XXX64a-06-060-120-00p45-03p62-p-s15 | 15 | 68 | 6 | 60 | 120 | 0.113 | 0.45 | 3.62 | 1.19 | 8.56 | 0.2 | 50 | 650 | 0.28 | 300 | 0.041697 | 0.00097293 | 0.0051426 | NSS\NSS_sec03_06_WD120C_SD345C | NSS_sec03_06_WD120C_SD345C | 4.7567e-06 | 06 | 060 | \1_Fatigue\F6.4a_Idling\WD060\06\
670 | XXX64a-07-060-000-00p61-04p09-0-s1 | 1 | 60 | 7 | 60 | 0 | 0.11 | 0.61 | 4.09 | 1.16 | 8.5 | 0.2 | 50 | 650 | 0.28 | 180 | 0.075066 | 0.0017515 | 0.0092582 | NSS\NSS_sec03_07_WD000A_SD345A | NSS_sec03_07_WD000A_SD345A | 8.5633e-06 | 07 | 060 | \1_Fatigue\F6.4a_Idling\WD060\07\
671 | XXX64a-07-060-000-00p61-04p09-n-s2 | 2 | 52 | 7 | 60 | 0 | 0.11 | 0.61 | 4.09 | 1.16 | 8.5 | 0.2 | 50 | 650 | 0.28 | 180 | 0.075066 | 0.0017515 | 0.0092582 | NSS\NSS_sec03_07_WD000B_SD345B | NSS_sec03_07_WD000B_SD345B | 8.5633e-06 | 07 | 060 | \1_Fatigue\F6.4a_Idling\WD060\07\
672 | XXX64a-07-060-000-00p61-04p09-p-s3 | 3 | 68 | 7 | 60 | 0 | 0.11 | 0.61 | 4.09 | 1.16 | 8.5 | 0.2 | 50 | 650 | 0.28 | 180 | 0.075066 | 0.0017515 | 0.0092582 | NSS\NSS_sec03_07_WD000C_SD345C | NSS_sec03_07_WD000C_SD345C | 8.5633e-06 | 07 | 060 | \1_Fatigue\F6.4a_Idling\WD060\07\
673 | XXX64a-07-060-030-00p61-04p09-0-s4 | 4 | 60 | 7 | 60 | 30 | 0.11 | 0.61 | 4.09 | 1.16 | 8.5 | 0.2 | 50 | 650 | 0.28 | 210 | 1.1761 | 0.027442 | 0.14505 | NSS\NSS_sec03_07_WD030A_SD345A | NSS_sec03_07_WD030A_SD345A | 0.00013417 | 07 | 060 | \1_Fatigue\F6.4a_Idling\WD060\07\
674 | XXX64a-07-060-030-00p61-04p09-n-s5 | 5 | 52 | 7 | 60 | 30 | 0.11 | 0.61 | 4.09 | 1.16 | 8.5 | 0.2 | 50 | 650 | 0.28 | 210 | 1.1761 | 0.027442 | 0.14505 | NSS\NSS_sec03_07_WD030B_SD345B | NSS_sec03_07_WD030B_SD345B | 0.00013417 | 07 | 060 | \1_Fatigue\F6.4a_Idling\WD060\07\
675 | XXX64a-07-060-030-00p61-04p09-p-s6 | 6 | 68 | 7 | 60 | 30 | 0.11 | 0.61 | 4.09 | 1.16 | 8.5 | 0.2 | 50 | 650 | 0.28 | 210 | 1.1761 | 0.027442 | 0.14505 | NSS\NSS_sec03_07_WD030C_SD345C | NSS_sec03_07_WD030C_SD345C | 0.00013417 | 07 | 060 | \1_Fatigue\F6.4a_Idling\WD060\07\
676 | XXX64a-07-060-060-00p61-04p09-0-s7 | 7 | 60 | 7 | 60 | 60 | 0.11 | 0.61 | 4.09 | 1.16 | 8.5 | 0.2 | 50 | 650 | 0.28 | 240 | 10.2591 | 0.23938 | 1.2653 | NSS\NSS_sec03_07_WD060A_SD345A | NSS_sec03_07_WD060A_SD345A | 0.0011703 | 07 | 060 | \1_Fatigue\F6.4a_Idling\WD060\07\
677 | XXX64a-07-060-060-00p61-04p09-n-s8 | 8 | 52 | 7 | 60 | 60 | 0.11 | 0.61 | 4.09 | 1.16 | 8.5 | 0.2 | 50 | 650 | 0.28 | 240 | 10.2591 | 0.23938 | 1.2653 | NSS\NSS_sec03_07_WD060B_SD345B | NSS_sec03_07_WD060B_SD345B | 0.0011703 | 07 | 060 | \1_Fatigue\F6.4a_Idling\WD060\07\
678 | XXX64a-07-060-060-00p61-04p09-p-s9 | 9 | 68 | 7 | 60 | 60 | 0.11 | 0.61 | 4.09 | 1.16 | 8.5 | 0.2 | 50 | 650 | 0.28 | 240 | 10.2591 | 0.23938 | 1.2653 | NSS\NSS_sec03_07_WD060C_SD345C | NSS_sec03_07_WD060C_SD345C | 0.0011703 | 07 | 060 | \1_Fatigue\F6.4a_Idling\WD060\07\
679 | XXX64a-07-060-090-00p61-04p09-0-s10 | 10 | 60 | 7 | 60 | 90 | 0.11 | 0.61 | 4.09 | 1.16 | 8.5 | 0.2 | 50 | 650 | 0.28 | 270 | 0.35035 | 0.0081748 | 0.04321 | NSS\NSS_sec03_07_WD090A_SD345A | NSS_sec03_07_WD090A_SD345A | 3.9967e-05 | 07 | 060 | \1_Fatigue\F6.4a_Idling\WD060\07\
680 | XXX64a-07-060-090-00p61-04p09-n-s11 | 11 | 52 | 7 | 60 | 90 | 0.11 | 0.61 | 4.09 | 1.16 | 8.5 | 0.2 | 50 | 650 | 0.28 | 270 | 0.35035 | 0.0081748 | 0.04321 | NSS\NSS_sec03_07_WD090B_SD345B | NSS_sec03_07_WD090B_SD345B | 3.9967e-05 | 07 | 060 | \1_Fatigue\F6.4a_Idling\WD060\07\
681 | XXX64a-07-060-090-00p61-04p09-p-s12 | 12 | 68 | 7 | 60 | 90 | 0.11 | 0.61 | 4.09 | 1.16 | 8.5 | 0.2 | 50 | 650 | 0.28 | 270 | 0.35035 | 0.0081748 | 0.04321 | NSS\NSS_sec03_07_WD090C_SD345C | NSS_sec03_07_WD090C_SD345C | 3.9967e-05 | 07 | 060 | \1_Fatigue\F6.4a_Idling\WD060\07\
682 | XXX64a-07-060-120-00p61-04p09-0-s13 | 13 | 60 | 7 | 60 | 120 | 0.11 | 0.61 | 4.09 | 1.16 | 8.5 | 0.2 | 50 | 650 | 0.28 | 300 | 0.025024 | 0.00058389 | 0.0030863 | NSS\NSS_sec03_07_WD120A_SD345A | NSS_sec03_07_WD120A_SD345A | 2.8547e-06 | 07 | 060 | \1_Fatigue\F6.4a_Idling\WD060\07\
683 | XXX64a-07-060-120-00p61-04p09-n-s14 | 14 | 52 | 7 | 60 | 120 | 0.11 | 0.61 | 4.09 | 1.16 | 8.5 | 0.2 | 50 | 650 | 0.28 | 300 | 0.025024 | 0.00058389 | 0.0030863 | NSS\NSS_sec03_07_WD120B_SD345B | NSS_sec03_07_WD120B_SD345B | 2.8547e-06 | 07 | 060 | \1_Fatigue\F6.4a_Idling\WD060\07\
684 | XXX64a-07-060-120-00p61-04p09-p-s15 | 15 | 68 | 7 | 60 | 120 | 0.11 | 0.61 | 4.09 | 1.16 | 8.5 | 0.2 | 50 | 650 | 0.28 | 300 | 0.025024 | 0.00058389 | 0.0030863 | NSS\NSS_sec03_07_WD120C_SD345C | NSS_sec03_07_WD120C_SD345C | 2.8547e-06 | 07 | 060 | \1_Fatigue\F6.4a_Idling\WD060\07\
685 | XXX64a-08-060-000-00p77-04p52-0-s1 | 1 | 60 | 8 | 60 | 0 | 0.108 | 0.77 | 4.52 | 1.16 | 8.51 | 0.2 | 50 | 650 | 0.28 | 180 | 0.066738 | 0.0015572 | 0.0082311 | NSS\NSS_sec03_08_WD000A_SD345A | NSS_sec03_08_WD000A_SD345A | 7.6133e-06 | 08 | 060 | \1_Fatigue\F6.4a_Idling\WD060\08\
686 | XXX64a-08-060-000-00p77-04p52-n-s2 | 2 | 52 | 8 | 60 | 0 | 0.108 | 0.77 | 4.52 | 1.16 | 8.51 | 0.2 | 50 | 650 | 0.28 | 180 | 0.066738 | 0.0015572 | 0.0082311 | NSS\NSS_sec03_08_WD000B_SD345B | NSS_sec03_08_WD000B_SD345B | 7.6133e-06 | 08 | 060 | \1_Fatigue\F6.4a_Idling\WD060\08\
687 | XXX64a-08-060-000-00p77-04p52-p-s3 | 3 | 68 | 8 | 60 | 0 | 0.108 | 0.77 | 4.52 | 1.16 | 8.51 | 0.2 | 50 | 650 | 0.28 | 180 | 0.066738 | 0.0015572 | 0.0082311 | NSS\NSS_sec03_08_WD000C_SD345C | NSS_sec03_08_WD000C_SD345C | 7.6133e-06 | 08 | 060 | \1_Fatigue\F6.4a_Idling\WD060\08\
688 | XXX64a-08-060-030-00p77-04p52-0-s4 | 4 | 60 | 8 | 60 | 30 | 0.108 | 0.77 | 4.52 | 1.16 | 8.51 | 0.2 | 50 | 650 | 0.28 | 210 | 0.84241 | 0.019656 | 0.1039 | NSS\NSS_sec03_08_WD030A_SD345A | NSS_sec03_08_WD030A_SD345A | 9.61e-05 | 08 | 060 | \1_Fatigue\F6.4a_Idling\WD060\08\
689 | XXX64a-08-060-030-00p77-04p52-n-s5 | 5 | 52 | 8 | 60 | 30 | 0.108 | 0.77 | 4.52 | 1.16 | 8.51 | 0.2 | 50 | 650 | 0.28 | 210 | 0.84241 | 0.019656 | 0.1039 | NSS\NSS_sec03_08_WD030B_SD345B | NSS_sec03_08_WD030B_SD345B | 9.61e-05 | 08 | 060 | \1_Fatigue\F6.4a_Idling\WD060\08\
690 | XXX64a-08-060-030-00p77-04p52-p-s6 | 6 | 68 | 8 | 60 | 30 | 0.108 | 0.77 | 4.52 | 1.16 | 8.51 | 0.2 | 50 | 650 | 0.28 | 210 | 0.84241 | 0.019656 | 0.1039 | NSS\NSS_sec03_08_WD030C_SD345C | NSS_sec03_08_WD030C_SD345C | 9.61e-05 | 08 | 060 | \1_Fatigue\F6.4a_Idling\WD060\08\
691 | XXX64a-08-060-060-00p77-04p52-0-s7 | 7 | 60 | 8 | 60 | 60 | 0.108 | 0.77 | 4.52 | 1.16 | 8.51 | 0.2 | 50 | 650 | 0.28 | 240 | 10.3526 | 0.24156 | 1.2768 | NSS\NSS_sec03_08_WD060A_SD345A | NSS_sec03_08_WD060A_SD345A | 0.001181 | 08 | 060 | \1_Fatigue\F6.4a_Idling\WD060\08\
692 | XXX64a-08-060-060-00p77-04p52-n-s8 | 8 | 52 | 8 | 60 | 60 | 0.108 | 0.77 | 4.52 | 1.16 | 8.51 | 0.2 | 50 | 650 | 0.28 | 240 | 10.3526 | 0.24156 | 1.2768 | NSS\NSS_sec03_08_WD060B_SD345B | NSS_sec03_08_WD060B_SD345B | 0.001181 | 08 | 060 | \1_Fatigue\F6.4a_Idling\WD060\08\
693 | XXX64a-08-060-060-00p77-04p52-p-s9 | 9 | 68 | 8 | 60 | 60 | 0.108 | 0.77 | 4.52 | 1.16 | 8.51 | 0.2 | 50 | 650 | 0.28 | 240 | 10.3526 | 0.24156 | 1.2768 | NSS\NSS_sec03_08_WD060C_SD345C | NSS_sec03_08_WD060C_SD345C | 0.001181 | 08 | 060 | \1_Fatigue\F6.4a_Idling\WD060\08\
694 | XXX64a-08-060-090-00p77-04p52-0-s10 | 10 | 60 | 8 | 60 | 90 | 0.108 | 0.77 | 4.52 | 1.16 | 8.51 | 0.2 | 50 | 650 | 0.28 | 270 | 0.20854 | 0.004866 | 0.02572 | NSS\NSS_sec03_08_WD090A_SD345A | NSS_sec03_08_WD090A_SD345A | 2.379e-05 | 08 | 060 | \1_Fatigue\F6.4a_Idling\WD060\08\
695 | XXX64a-08-060-090-00p77-04p52-n-s11 | 11 | 52 | 8 | 60 | 90 | 0.108 | 0.77 | 4.52 | 1.16 | 8.51 | 0.2 | 50 | 650 | 0.28 | 270 | 0.20854 | 0.004866 | 0.02572 | NSS\NSS_sec03_08_WD090B_SD345B | NSS_sec03_08_WD090B_SD345B | 2.379e-05 | 08 | 060 | \1_Fatigue\F6.4a_Idling\WD060\08\
696 | XXX64a-08-060-090-00p77-04p52-p-s12 | 12 | 68 | 8 | 60 | 90 | 0.108 | 0.77 | 4.52 | 1.16 | 8.51 | 0.2 | 50 | 650 | 0.28 | 270 | 0.20854 | 0.004866 | 0.02572 | NSS\NSS_sec03_08_WD090C_SD345C | NSS_sec03_08_WD090C_SD345C | 2.379e-05 | 08 | 060 | \1_Fatigue\F6.4a_Idling\WD060\08\
697 | XXX64a-08-060-120-00p77-04p52-0-s13 | 13 | 60 | 8 | 60 | 120 | 0.108 | 0.77 | 4.52 | 1.16 | 8.51 | 0.2 | 50 | 650 | 0.28 | 300 | 0.0083423 | 0.00019465 | 0.0010289 | NSS\NSS_sec03_08_WD120A_SD345A | NSS_sec03_08_WD120A_SD345A | 9.5167e-07 | 08 | 060 | \1_Fatigue\F6.4a_Idling\WD060\08\
698 | XXX64a-08-060-120-00p77-04p52-n-s14 | 14 | 52 | 8 | 60 | 120 | 0.108 | 0.77 | 4.52 | 1.16 | 8.51 | 0.2 | 50 | 650 | 0.28 | 300 | 0.0083423 | 0.00019465 | 0.0010289 | NSS\NSS_sec03_08_WD120B_SD345B | NSS_sec03_08_WD120B_SD345B | 9.5167e-07 | 08 | 060 | \1_Fatigue\F6.4a_Idling\WD060\08\
699 | XXX64a-08-060-120-00p77-04p52-p-s15 | 15 | 68 | 8 | 60 | 120 | 0.108 | 0.77 | 4.52 | 1.16 | 8.51 | 0.2 | 50 | 650 | 0.28 | 300 | 0.0083423 | 0.00019465 | 0.0010289 | NSS\NSS_sec03_08_WD120C_SD345C | NSS_sec03_08_WD120C_SD345C | 9.5167e-07 | 08 | 060 | \1_Fatigue\F6.4a_Idling\WD060\08\
700 | XXX64a-09-060-000-00p94-04p89-0-s1 | 1 | 60 | 9 | 60 | 0 | 0.107 | 0.94 | 4.89 | 1.13 | 8.45 | 0.2 | 50 | 650 | 0.28 | 180 | 0.033369 | 0.00077862 | 0.0041155 | NSS\NSS_sec03_09_WD000A_SD345A | NSS_sec03_09_WD000A_SD345A | 3.8067e-06 | 09 | 060 | \1_Fatigue\F6.4a_Idling\WD060\09\
701 | XXX64a-09-060-000-00p94-04p89-n-s2 | 2 | 52 | 9 | 60 | 0 | 0.107 | 0.94 | 4.89 | 1.13 | 8.45 | 0.2 | 50 | 650 | 0.28 | 180 | 0.033369 | 0.00077862 | 0.0041155 | NSS\NSS_sec03_09_WD000B_SD345B | NSS_sec03_09_WD000B_SD345B | 3.8067e-06 | 09 | 060 | \1_Fatigue\F6.4a_Idling\WD060\09\
702 | XXX64a-09-060-000-00p94-04p89-p-s3 | 3 | 68 | 9 | 60 | 0 | 0.107 | 0.94 | 4.89 | 1.13 | 8.45 | 0.2 | 50 | 650 | 0.28 | 180 | 0.033369 | 0.00077862 | 0.0041155 | NSS\NSS_sec03_09_WD000C_SD345C | NSS_sec03_09_WD000C_SD345C | 3.8067e-06 | 09 | 060 | \1_Fatigue\F6.4a_Idling\WD060\09\
703 | XXX64a-09-060-030-00p94-04p89-0-s4 | 4 | 60 | 9 | 60 | 30 | 0.107 | 0.94 | 4.89 | 1.13 | 8.45 | 0.2 | 50 | 650 | 0.28 | 210 | 0.74248 | 0.017325 | 0.091573 | NSS\NSS_sec03_09_WD030A_SD345A | NSS_sec03_09_WD030A_SD345A | 8.47e-05 | 09 | 060 | \1_Fatigue\F6.4a_Idling\WD060\09\
704 | XXX64a-09-060-030-00p94-04p89-n-s5 | 5 | 52 | 9 | 60 | 30 | 0.107 | 0.94 | 4.89 | 1.13 | 8.45 | 0.2 | 50 | 650 | 0.28 | 210 | 0.74248 | 0.017325 | 0.091573 | NSS\NSS_sec03_09_WD030B_SD345B | NSS_sec03_09_WD030B_SD345B | 8.47e-05 | 09 | 060 | \1_Fatigue\F6.4a_Idling\WD060\09\
705 | XXX64a-09-060-030-00p94-04p89-p-s6 | 6 | 68 | 9 | 60 | 30 | 0.107 | 0.94 | 4.89 | 1.13 | 8.45 | 0.2 | 50 | 650 | 0.28 | 210 | 0.74248 | 0.017325 | 0.091573 | NSS\NSS_sec03_09_WD030C_SD345C | NSS_sec03_09_WD030C_SD345C | 8.47e-05 | 09 | 060 | \1_Fatigue\F6.4a_Idling\WD060\09\
706 | XXX64a-09-060-060-00p94-04p89-0-s7 | 7 | 60 | 9 | 60 | 60 | 0.107 | 0.94 | 4.89 | 1.13 | 8.45 | 0.2 | 50 | 650 | 0.28 | 240 | 9.7419 | 0.22731 | 1.2015 | NSS\NSS_sec03_09_WD060A_SD345A | NSS_sec03_09_WD060A_SD345A | 0.0011113 | 09 | 060 | \1_Fatigue\F6.4a_Idling\WD060\09\
707 | XXX64a-09-060-060-00p94-04p89-n-s8 | 8 | 52 | 9 | 60 | 60 | 0.107 | 0.94 | 4.89 | 1.13 | 8.45 | 0.2 | 50 | 650 | 0.28 | 240 | 9.7419 | 0.22731 | 1.2015 | NSS\NSS_sec03_09_WD060B_SD345B | NSS_sec03_09_WD060B_SD345B | 0.0011113 | 09 | 060 | \1_Fatigue\F6.4a_Idling\WD060\09\
708 | XXX64a-09-060-060-00p94-04p89-p-s9 | 9 | 68 | 9 | 60 | 60 | 0.107 | 0.94 | 4.89 | 1.13 | 8.45 | 0.2 | 50 | 650 | 0.28 | 240 | 9.7419 | 0.22731 | 1.2015 | NSS\NSS_sec03_09_WD060C_SD345C | NSS_sec03_09_WD060C_SD345C | 0.0011113 | 09 | 060 | \1_Fatigue\F6.4a_Idling\WD060\09\
709 | XXX64a-09-060-090-00p94-04p89-0-s10 | 10 | 60 | 9 | 60 | 90 | 0.107 | 0.94 | 4.89 | 1.13 | 8.45 | 0.2 | 50 | 650 | 0.28 | 270 | 0.33369 | 0.0077862 | 0.041155 | NSS\NSS_sec03_09_WD090A_SD345A | NSS_sec03_09_WD090A_SD345A | 3.8067e-05 | 09 | 060 | \1_Fatigue\F6.4a_Idling\WD060\09\
710 | XXX64a-09-060-090-00p94-04p89-n-s11 | 11 | 52 | 9 | 60 | 90 | 0.107 | 0.94 | 4.89 | 1.13 | 8.45 | 0.2 | 50 | 650 | 0.28 | 270 | 0.33369 | 0.0077862 | 0.041155 | NSS\NSS_sec03_09_WD090B_SD345B | NSS_sec03_09_WD090B_SD345B | 3.8067e-05 | 09 | 060 | \1_Fatigue\F6.4a_Idling\WD060\09\
711 | XXX64a-09-060-090-00p94-04p89-p-s12 | 12 | 68 | 9 | 60 | 90 | 0.107 | 0.94 | 4.89 | 1.13 | 8.45 | 0.2 | 50 | 650 | 0.28 | 270 | 0.33369 | 0.0077862 | 0.041155 | NSS\NSS_sec03_09_WD090C_SD345C | NSS_sec03_09_WD090C_SD345C | 3.8067e-05 | 09 | 060 | \1_Fatigue\F6.4a_Idling\WD060\09\
712 | XXX64a-10-060-000-01p18-05p32-0-s1 | 1 | 60 | 10 | 60 | 0 | 0.106 | 1.18 | 5.32 | 1.12 | 8.42 | 0.2 | 50 | 650 | 0.28 | 180 | 0.033369 | 0.00077862 | 0.0041155 | NSS\NSS_sec03_10_WD000A_SD345A | NSS_sec03_10_WD000A_SD345A | 3.8067e-06 | 10 | 060 | \1_Fatigue\F6.4a_Idling\WD060\10\
713 | XXX64a-10-060-000-01p18-05p32-n-s2 | 2 | 52 | 10 | 60 | 0 | 0.106 | 1.18 | 5.32 | 1.12 | 8.42 | 0.2 | 50 | 650 | 0.28 | 180 | 0.033369 | 0.00077862 | 0.0041155 | NSS\NSS_sec03_10_WD000B_SD345B | NSS_sec03_10_WD000B_SD345B | 3.8067e-06 | 10 | 060 | \1_Fatigue\F6.4a_Idling\WD060\10\
714 | XXX64a-10-060-000-01p18-05p32-p-s3 | 3 | 68 | 10 | 60 | 0 | 0.106 | 1.18 | 5.32 | 1.12 | 8.42 | 0.2 | 50 | 650 | 0.28 | 180 | 0.033369 | 0.00077862 | 0.0041155 | NSS\NSS_sec03_10_WD000C_SD345C | NSS_sec03_10_WD000C_SD345C | 3.8067e-06 | 10 | 060 | \1_Fatigue\F6.4a_Idling\WD060\10\
715 | XXX64a-10-060-030-01p18-05p32-0-s4 | 4 | 60 | 10 | 60 | 30 | 0.106 | 1.18 | 5.32 | 1.12 | 8.42 | 0.2 | 50 | 650 | 0.28 | 210 | 0.59229 | 0.01382 | 0.073049 | NSS\NSS_sec03_10_WD030A_SD345A | NSS_sec03_10_WD030A_SD345A | 6.7567e-05 | 10 | 060 | \1_Fatigue\F6.4a_Idling\WD060\10\
716 | XXX64a-10-060-030-01p18-05p32-n-s5 | 5 | 52 | 10 | 60 | 30 | 0.106 | 1.18 | 5.32 | 1.12 | 8.42 | 0.2 | 50 | 650 | 0.28 | 210 | 0.59229 | 0.01382 | 0.073049 | NSS\NSS_sec03_10_WD030B_SD345B | NSS_sec03_10_WD030B_SD345B | 6.7567e-05 | 10 | 060 | \1_Fatigue\F6.4a_Idling\WD060\10\
717 | XXX64a-10-060-030-01p18-05p32-p-s6 | 6 | 68 | 10 | 60 | 30 | 0.106 | 1.18 | 5.32 | 1.12 | 8.42 | 0.2 | 50 | 650 | 0.28 | 210 | 0.59229 | 0.01382 | 0.073049 | NSS\NSS_sec03_10_WD030C_SD345C | NSS_sec03_10_WD030C_SD345C | 6.7567e-05 | 10 | 060 | \1_Fatigue\F6.4a_Idling\WD060\10\
718 | XXX64a-10-060-060-01p18-05p32-0-s7 | 7 | 60 | 10 | 60 | 60 | 0.106 | 1.18 | 5.32 | 1.12 | 8.42 | 0.2 | 50 | 650 | 0.28 | 240 | 8.6404 | 0.20161 | 1.0656 | NSS\NSS_sec03_10_WD060A_SD345A | NSS_sec03_10_WD060A_SD345A | 0.00098567 | 10 | 060 | \1_Fatigue\F6.4a_Idling\WD060\10\
719 | XXX64a-10-060-060-01p18-05p32-n-s8 | 8 | 52 | 10 | 60 | 60 | 0.106 | 1.18 | 5.32 | 1.12 | 8.42 | 0.2 | 50 | 650 | 0.28 | 240 | 8.6404 | 0.20161 | 1.0656 | NSS\NSS_sec03_10_WD060B_SD345B | NSS_sec03_10_WD060B_SD345B | 0.00098567 | 10 | 060 | \1_Fatigue\F6.4a_Idling\WD060\10\
720 | XXX64a-10-060-060-01p18-05p32-p-s9 | 9 | 68 | 10 | 60 | 60 | 0.106 | 1.18 | 5.32 | 1.12 | 8.42 | 0.2 | 50 | 650 | 0.28 | 240 | 8.6404 | 0.20161 | 1.0656 | NSS\NSS_sec03_10_WD060C_SD345C | NSS_sec03_10_WD060C_SD345C | 0.00098567 | 10 | 060 | \1_Fatigue\F6.4a_Idling\WD060\10\
721 | XXX64a-10-060-090-01p18-05p32-0-s10 | 10 | 60 | 10 | 60 | 90 | 0.106 | 1.18 | 5.32 | 1.12 | 8.42 | 0.2 | 50 | 650 | 0.28 | 270 | 0.30038 | 0.0070089 | 0.037047 | NSS\NSS_sec03_10_WD090A_SD345A | NSS_sec03_10_WD090A_SD345A | 3.4267e-05 | 10 | 060 | \1_Fatigue\F6.4a_Idling\WD060\10\
722 | XXX64a-10-060-090-01p18-05p32-n-s11 | 11 | 52 | 10 | 60 | 90 | 0.106 | 1.18 | 5.32 | 1.12 | 8.42 | 0.2 | 50 | 650 | 0.28 | 270 | 0.30038 | 0.0070089 | 0.037047 | NSS\NSS_sec03_10_WD090B_SD345B | NSS_sec03_10_WD090B_SD345B | 3.4267e-05 | 10 | 060 | \1_Fatigue\F6.4a_Idling\WD060\10\
723 | XXX64a-10-060-090-01p18-05p32-p-s12 | 12 | 68 | 10 | 60 | 90 | 0.106 | 1.18 | 5.32 | 1.12 | 8.42 | 0.2 | 50 | 650 | 0.28 | 270 | 0.30038 | 0.0070089 | 0.037047 | NSS\NSS_sec03_10_WD090C_SD345C | NSS_sec03_10_WD090C_SD345C | 3.4267e-05 | 10 | 060 | \1_Fatigue\F6.4a_Idling\WD060\10\
724 | XXX64a-11-060-000-01p41-05p71-0-s1 | 1 | 60 | 11 | 60 | 0 | 0.101 | 1.41 | 5.71 | 1.08 | 8.34 | 0.2 | 50 | 650 | 0.28 | 180 | 0.0083423 | 0.00019465 | 0.0010289 | NSS\NSS_sec03_11_WD000A_SD345A | NSS_sec03_11_WD000A_SD345A | 9.5167e-07 | 11 | 060 | \1_Fatigue\F6.4a_Idling\WD060\11\
725 | XXX64a-11-060-000-01p41-05p71-n-s2 | 2 | 52 | 11 | 60 | 0 | 0.101 | 1.41 | 5.71 | 1.08 | 8.34 | 0.2 | 50 | 650 | 0.28 | 180 | 0.0083423 | 0.00019465 | 0.0010289 | NSS\NSS_sec03_11_WD000B_SD345B | NSS_sec03_11_WD000B_SD345B | 9.5167e-07 | 11 | 060 | \1_Fatigue\F6.4a_Idling\WD060\11\
726 | XXX64a-11-060-000-01p41-05p71-p-s3 | 3 | 68 | 11 | 60 | 0 | 0.101 | 1.41 | 5.71 | 1.08 | 8.34 | 0.2 | 50 | 650 | 0.28 | 180 | 0.0083423 | 0.00019465 | 0.0010289 | NSS\NSS_sec03_11_WD000C_SD345C | NSS_sec03_11_WD000C_SD345C | 9.5167e-07 | 11 | 060 | \1_Fatigue\F6.4a_Idling\WD060\11\
727 | XXX64a-11-060-030-01p41-05p71-0-s4 | 4 | 60 | 11 | 60 | 30 | 0.101 | 1.41 | 5.71 | 1.08 | 8.34 | 0.2 | 50 | 650 | 0.28 | 210 | 0.53385 | 0.012456 | 0.065841 | NSS\NSS_sec03_11_WD030A_SD345A | NSS_sec03_11_WD030A_SD345A | 6.09e-05 | 11 | 060 | \1_Fatigue\F6.4a_Idling\WD060\11\
728 | XXX64a-11-060-030-01p41-05p71-n-s5 | 5 | 52 | 11 | 60 | 30 | 0.101 | 1.41 | 5.71 | 1.08 | 8.34 | 0.2 | 50 | 650 | 0.28 | 210 | 0.53385 | 0.012456 | 0.065841 | NSS\NSS_sec03_11_WD030B_SD345B | NSS_sec03_11_WD030B_SD345B | 6.09e-05 | 11 | 060 | \1_Fatigue\F6.4a_Idling\WD060\11\
729 | XXX64a-11-060-030-01p41-05p71-p-s6 | 6 | 68 | 11 | 60 | 30 | 0.101 | 1.41 | 5.71 | 1.08 | 8.34 | 0.2 | 50 | 650 | 0.28 | 210 | 0.53385 | 0.012456 | 0.065841 | NSS\NSS_sec03_11_WD030C_SD345C | NSS_sec03_11_WD030C_SD345C | 6.09e-05 | 11 | 060 | \1_Fatigue\F6.4a_Idling\WD060\11\
730 | XXX64a-11-060-060-01p41-05p71-0-s7 | 7 | 60 | 11 | 60 | 60 | 0.101 | 1.41 | 5.71 | 1.08 | 8.34 | 0.2 | 50 | 650 | 0.28 | 240 | 8.991 | 0.20979 | 1.1089 | NSS\NSS_sec03_11_WD060A_SD345A | NSS_sec03_11_WD060A_SD345A | 0.0010257 | 11 | 060 | \1_Fatigue\F6.4a_Idling\WD060\11\
731 | XXX64a-11-060-060-01p41-05p71-n-s8 | 8 | 52 | 11 | 60 | 60 | 0.101 | 1.41 | 5.71 | 1.08 | 8.34 | 0.2 | 50 | 650 | 0.28 | 240 | 8.991 | 0.20979 | 1.1089 | NSS\NSS_sec03_11_WD060B_SD345B | NSS_sec03_11_WD060B_SD345B | 0.0010257 | 11 | 060 | \1_Fatigue\F6.4a_Idling\WD060\11\
732 | XXX64a-11-060-060-01p41-05p71-p-s9 | 9 | 68 | 11 | 60 | 60 | 0.101 | 1.41 | 5.71 | 1.08 | 8.34 | 0.2 | 50 | 650 | 0.28 | 240 | 8.991 | 0.20979 | 1.1089 | NSS\NSS_sec03_11_WD060C_SD345C | NSS_sec03_11_WD060C_SD345C | 0.0010257 | 11 | 060 | \1_Fatigue\F6.4a_Idling\WD060\11\
733 | XXX64a-11-060-090-01p41-05p71-0-s10 | 10 | 60 | 11 | 60 | 90 | 0.101 | 1.41 | 5.71 | 1.08 | 8.34 | 0.2 | 50 | 650 | 0.28 | 270 | 0.28361 | 0.0066176 | 0.034978 | NSS\NSS_sec03_11_WD090A_SD345A | NSS_sec03_11_WD090A_SD345A | 3.2353e-05 | 11 | 060 | \1_Fatigue\F6.4a_Idling\WD060\11\
734 | XXX64a-11-060-090-01p41-05p71-n-s11 | 11 | 52 | 11 | 60 | 90 | 0.101 | 1.41 | 5.71 | 1.08 | 8.34 | 0.2 | 50 | 650 | 0.28 | 270 | 0.28361 | 0.0066176 | 0.034978 | NSS\NSS_sec03_11_WD090B_SD345B | NSS_sec03_11_WD090B_SD345B | 3.2353e-05 | 11 | 060 | \1_Fatigue\F6.4a_Idling\WD060\11\
735 | XXX64a-11-060-090-01p41-05p71-p-s12 | 12 | 68 | 11 | 60 | 90 | 0.101 | 1.41 | 5.71 | 1.08 | 8.34 | 0.2 | 50 | 650 | 0.28 | 270 | 0.28361 | 0.0066176 | 0.034978 | NSS\NSS_sec03_11_WD090C_SD345C | NSS_sec03_11_WD090C_SD345C | 3.2353e-05 | 11 | 060 | \1_Fatigue\F6.4a_Idling\WD060\11\
736 | XXX64a-12-060-030-01p61-05p99-0-s4 | 4 | 60 | 12 | 60 | 30 | 0.094 | 1.61 | 5.99 | 1 | 8.19 | 0.2 | 50 | 650 | 0.28 | 210 | 0.59229 | 0.01382 | 0.073049 | NSS\NSS_sec03_12_WD030A_SD345A | NSS_sec03_12_WD030A_SD345A | 6.7567e-05 | 12 | 060 | \1_Fatigue\F6.4a_Idling\WD060\12\
737 | XXX64a-12-060-030-01p61-05p99-n-s5 | 5 | 52 | 12 | 60 | 30 | 0.094 | 1.61 | 5.99 | 1 | 8.19 | 0.2 | 50 | 650 | 0.28 | 210 | 0.59229 | 0.01382 | 0.073049 | NSS\NSS_sec03_12_WD030B_SD345B | NSS_sec03_12_WD030B_SD345B | 6.7567e-05 | 12 | 060 | \1_Fatigue\F6.4a_Idling\WD060\12\
738 | XXX64a-12-060-030-01p61-05p99-p-s6 | 6 | 68 | 12 | 60 | 30 | 0.094 | 1.61 | 5.99 | 1 | 8.19 | 0.2 | 50 | 650 | 0.28 | 210 | 0.59229 | 0.01382 | 0.073049 | NSS\NSS_sec03_12_WD030C_SD345C | NSS_sec03_12_WD030C_SD345C | 6.7567e-05 | 12 | 060 | \1_Fatigue\F6.4a_Idling\WD060\12\
739 | XXX64a-12-060-060-01p61-05p99-0-s7 | 7 | 60 | 12 | 60 | 60 | 0.094 | 1.61 | 5.99 | 1 | 8.19 | 0.2 | 50 | 650 | 0.28 | 240 | 7.3897 | 0.17243 | 0.9114 | NSS\NSS_sec03_12_WD060A_SD345A | NSS_sec03_12_WD060A_SD345A | 0.000843 | 12 | 060 | \1_Fatigue\F6.4a_Idling\WD060\12\
740 | XXX64a-12-060-060-01p61-05p99-n-s8 | 8 | 52 | 12 | 60 | 60 | 0.094 | 1.61 | 5.99 | 1 | 8.19 | 0.2 | 50 | 650 | 0.28 | 240 | 7.3897 | 0.17243 | 0.9114 | NSS\NSS_sec03_12_WD060B_SD345B | NSS_sec03_12_WD060B_SD345B | 0.000843 | 12 | 060 | \1_Fatigue\F6.4a_Idling\WD060\12\
741 | XXX64a-12-060-060-01p61-05p99-p-s9 | 9 | 68 | 12 | 60 | 60 | 0.094 | 1.61 | 5.99 | 1 | 8.19 | 0.2 | 50 | 650 | 0.28 | 240 | 7.3897 | 0.17243 | 0.9114 | NSS\NSS_sec03_12_WD060C_SD345C | NSS_sec03_12_WD060C_SD345C | 0.000843 | 12 | 060 | \1_Fatigue\F6.4a_Idling\WD060\12\
742 | XXX64a-12-060-090-01p61-05p99-0-s10 | 10 | 60 | 12 | 60 | 90 | 0.094 | 1.61 | 5.99 | 1 | 8.19 | 0.2 | 50 | 650 | 0.28 | 270 | 0.21687 | 0.0050603 | 0.026747 | NSS\NSS_sec03_12_WD090A_SD345A | NSS_sec03_12_WD090A_SD345A | 2.474e-05 | 12 | 060 | \1_Fatigue\F6.4a_Idling\WD060\12\
743 | XXX64a-12-060-090-01p61-05p99-n-s11 | 11 | 52 | 12 | 60 | 90 | 0.094 | 1.61 | 5.99 | 1 | 8.19 | 0.2 | 50 | 650 | 0.28 | 270 | 0.21687 | 0.0050603 | 0.026747 | NSS\NSS_sec03_12_WD090B_SD345B | NSS_sec03_12_WD090B_SD345B | 2.474e-05 | 12 | 060 | \1_Fatigue\F6.4a_Idling\WD060\12\
744 | XXX64a-12-060-090-01p61-05p99-p-s12 | 12 | 68 | 12 | 60 | 90 | 0.094 | 1.61 | 5.99 | 1 | 8.19 | 0.2 | 50 | 650 | 0.28 | 270 | 0.21687 | 0.0050603 | 0.026747 | NSS\NSS_sec03_12_WD090C_SD345C | NSS_sec03_12_WD090C_SD345C | 2.474e-05 | 12 | 060 | \1_Fatigue\F6.4a_Idling\WD060\12\
745 | XXX64a-13-060-030-01p92-06p41-0-s4 | 4 | 60 | 13 | 60 | 30 | 0.088 | 1.92 | 6.41 | 0.87 | 7.98 | 0.2 | 50 | 650 | 0.28 | 210 | 0.42544 | 0.009927 | 0.052471 | NSS\NSS_sec03_13_WD030A_SD345A | NSS_sec03_13_WD030A_SD345A | 4.8533e-05 | 13 | 060 | \1_Fatigue\F6.4a_Idling\WD060\13\
746 | XXX64a-13-060-030-01p92-06p41-n-s5 | 5 | 52 | 13 | 60 | 30 | 0.088 | 1.92 | 6.41 | 0.87 | 7.98 | 0.2 | 50 | 650 | 0.28 | 210 | 0.42544 | 0.009927 | 0.052471 | NSS\NSS_sec03_13_WD030B_SD345B | NSS_sec03_13_WD030B_SD345B | 4.8533e-05 | 13 | 060 | \1_Fatigue\F6.4a_Idling\WD060\13\
747 | XXX64a-13-060-030-01p92-06p41-p-s6 | 6 | 68 | 13 | 60 | 30 | 0.088 | 1.92 | 6.41 | 0.87 | 7.98 | 0.2 | 50 | 650 | 0.28 | 210 | 0.42544 | 0.009927 | 0.052471 | NSS\NSS_sec03_13_WD030C_SD345C | NSS_sec03_13_WD030C_SD345C | 4.8533e-05 | 13 | 060 | \1_Fatigue\F6.4a_Idling\WD060\13\
748 | XXX64a-13-060-060-01p92-06p41-0-s7 | 7 | 60 | 13 | 60 | 60 | 0.088 | 1.92 | 6.41 | 0.87 | 7.98 | 0.2 | 50 | 650 | 0.28 | 240 | 6.2823 | 0.14659 | 0.77482 | NSS\NSS_sec03_13_WD060A_SD345A | NSS_sec03_13_WD060A_SD345A | 0.00071667 | 13 | 060 | \1_Fatigue\F6.4a_Idling\WD060\13\
749 | XXX64a-13-060-060-01p92-06p41-n-s8 | 8 | 52 | 13 | 60 | 60 | 0.088 | 1.92 | 6.41 | 0.87 | 7.98 | 0.2 | 50 | 650 | 0.28 | 240 | 6.2823 | 0.14659 | 0.77482 | NSS\NSS_sec03_13_WD060B_SD345B | NSS_sec03_13_WD060B_SD345B | 0.00071667 | 13 | 060 | \1_Fatigue\F6.4a_Idling\WD060\13\
750 | XXX64a-13-060-060-01p92-06p41-p-s9 | 9 | 68 | 13 | 60 | 60 | 0.088 | 1.92 | 6.41 | 0.87 | 7.98 | 0.2 | 50 | 650 | 0.28 | 240 | 6.2823 | 0.14659 | 0.77482 | NSS\NSS_sec03_13_WD060C_SD345C | NSS_sec03_13_WD060C_SD345C | 0.00071667 | 13 | 060 | \1_Fatigue\F6.4a_Idling\WD060\13\
751 | XXX64a-13-060-090-01p92-06p41-0-s10 | 10 | 60 | 13 | 60 | 90 | 0.088 | 1.92 | 6.41 | 0.87 | 7.98 | 0.2 | 50 | 650 | 0.28 | 270 | 0.20019 | 0.004671 | 0.02469 | NSS\NSS_sec03_13_WD090A_SD345A | NSS_sec03_13_WD090A_SD345A | 2.2837e-05 | 13 | 060 | \1_Fatigue\F6.4a_Idling\WD060\13\
752 | XXX64a-13-060-090-01p92-06p41-n-s11 | 11 | 52 | 13 | 60 | 90 | 0.088 | 1.92 | 6.41 | 0.87 | 7.98 | 0.2 | 50 | 650 | 0.28 | 270 | 0.20019 | 0.004671 | 0.02469 | NSS\NSS_sec03_13_WD090B_SD345B | NSS_sec03_13_WD090B_SD345B | 2.2837e-05 | 13 | 060 | \1_Fatigue\F6.4a_Idling\WD060\13\
753 | XXX64a-13-060-090-01p92-06p41-p-s12 | 12 | 68 | 13 | 60 | 90 | 0.088 | 1.92 | 6.41 | 0.87 | 7.98 | 0.2 | 50 | 650 | 0.28 | 270 | 0.20019 | 0.004671 | 0.02469 | NSS\NSS_sec03_13_WD090C_SD345C | NSS_sec03_13_WD090C_SD345C | 2.2837e-05 | 13 | 060 | \1_Fatigue\F6.4a_Idling\WD060\13\
754 | XXX64a-14-060-030-02p14-06p67-0-s4 | 4 | 60 | 14 | 60 | 30 | 0.085 | 2.14 | 6.67 | 0.79 | 7.89 | 0.2 | 50 | 650 | 0.28 | 210 | 0.27525 | 0.0064226 | 0.033948 | NSS\NSS_sec03_14_WD030A_SD345A | NSS_sec03_14_WD030A_SD345A | 3.14e-05 | 14 | 060 | \1_Fatigue\F6.4a_Idling\WD060\14\
755 | XXX64a-14-060-030-02p14-06p67-n-s5 | 5 | 52 | 14 | 60 | 30 | 0.085 | 2.14 | 6.67 | 0.79 | 7.89 | 0.2 | 50 | 650 | 0.28 | 210 | 0.27525 | 0.0064226 | 0.033948 | NSS\NSS_sec03_14_WD030B_SD345B | NSS_sec03_14_WD030B_SD345B | 3.14e-05 | 14 | 060 | \1_Fatigue\F6.4a_Idling\WD060\14\
756 | XXX64a-14-060-030-02p14-06p67-p-s6 | 6 | 68 | 14 | 60 | 30 | 0.085 | 2.14 | 6.67 | 0.79 | 7.89 | 0.2 | 50 | 650 | 0.28 | 210 | 0.27525 | 0.0064226 | 0.033948 | NSS\NSS_sec03_14_WD030C_SD345C | NSS_sec03_14_WD030C_SD345C | 3.14e-05 | 14 | 060 | \1_Fatigue\F6.4a_Idling\WD060\14\
757 | XXX64a-14-060-060-02p14-06p67-0-s7 | 7 | 60 | 14 | 60 | 60 | 0.085 | 2.14 | 6.67 | 0.79 | 7.89 | 0.2 | 50 | 650 | 0.28 | 240 | 5.4729 | 0.1277 | 0.67499 | NSS\NSS_sec03_14_WD060A_SD345A | NSS_sec03_14_WD060A_SD345A | 0.00062433 | 14 | 060 | \1_Fatigue\F6.4a_Idling\WD060\14\
758 | XXX64a-14-060-060-02p14-06p67-n-s8 | 8 | 52 | 14 | 60 | 60 | 0.085 | 2.14 | 6.67 | 0.79 | 7.89 | 0.2 | 50 | 650 | 0.28 | 240 | 5.4729 | 0.1277 | 0.67499 | NSS\NSS_sec03_14_WD060B_SD345B | NSS_sec03_14_WD060B_SD345B | 0.00062433 | 14 | 060 | \1_Fatigue\F6.4a_Idling\WD060\14\
759 | XXX64a-14-060-060-02p14-06p67-p-s9 | 9 | 68 | 14 | 60 | 60 | 0.085 | 2.14 | 6.67 | 0.79 | 7.89 | 0.2 | 50 | 650 | 0.28 | 240 | 5.4729 | 0.1277 | 0.67499 | NSS\NSS_sec03_14_WD060C_SD345C | NSS_sec03_14_WD060C_SD345C | 0.00062433 | 14 | 060 | \1_Fatigue\F6.4a_Idling\WD060\14\
760 | XXX64a-14-060-090-02p14-06p67-0-s10 | 10 | 60 | 14 | 60 | 90 | 0.085 | 2.14 | 6.67 | 0.79 | 7.89 | 0.2 | 50 | 650 | 0.28 | 270 | 0.35035 | 0.0081748 | 0.04321 | NSS\NSS_sec03_14_WD090A_SD345A | NSS_sec03_14_WD090A_SD345A | 3.9967e-05 | 14 | 060 | \1_Fatigue\F6.4a_Idling\WD060\14\
761 | XXX64a-14-060-090-02p14-06p67-n-s11 | 11 | 52 | 14 | 60 | 90 | 0.085 | 2.14 | 6.67 | 0.79 | 7.89 | 0.2 | 50 | 650 | 0.28 | 270 | 0.35035 | 0.0081748 | 0.04321 | NSS\NSS_sec03_14_WD090B_SD345B | NSS_sec03_14_WD090B_SD345B | 3.9967e-05 | 14 | 060 | \1_Fatigue\F6.4a_Idling\WD060\14\
762 | XXX64a-14-060-090-02p14-06p67-p-s12 | 12 | 68 | 14 | 60 | 90 | 0.085 | 2.14 | 6.67 | 0.79 | 7.89 | 0.2 | 50 | 650 | 0.28 | 270 | 0.35035 | 0.0081748 | 0.04321 | NSS\NSS_sec03_14_WD090C_SD345C | NSS_sec03_14_WD090C_SD345C | 3.9967e-05 | 14 | 060 | \1_Fatigue\F6.4a_Idling\WD060\14\
763 | XXX64a-15-060-030-02p45-07p03-0-s4 | 4 | 60 | 15 | 60 | 30 | 0.081 | 2.45 | 7.03 | 0.72 | 7.85 | 0.2 | 50 | 650 | 0.28 | 210 | 0.20019 | 0.004671 | 0.02469 | NSS\NSS_sec03_15_WD030A_SD345A | NSS_sec03_15_WD030A_SD345A | 2.2837e-05 | 15 | 060 | \1_Fatigue\F6.4a_Idling\WD060\15\
764 | XXX64a-15-060-030-02p45-07p03-n-s5 | 5 | 52 | 15 | 60 | 30 | 0.081 | 2.45 | 7.03 | 0.72 | 7.85 | 0.2 | 50 | 650 | 0.28 | 210 | 0.20019 | 0.004671 | 0.02469 | NSS\NSS_sec03_15_WD030B_SD345B | NSS_sec03_15_WD030B_SD345B | 2.2837e-05 | 15 | 060 | \1_Fatigue\F6.4a_Idling\WD060\15\
765 | XXX64a-15-060-030-02p45-07p03-p-s6 | 6 | 68 | 15 | 60 | 30 | 0.081 | 2.45 | 7.03 | 0.72 | 7.85 | 0.2 | 50 | 650 | 0.28 | 210 | 0.20019 | 0.004671 | 0.02469 | NSS\NSS_sec03_15_WD030C_SD345C | NSS_sec03_15_WD030C_SD345C | 2.2837e-05 | 15 | 060 | \1_Fatigue\F6.4a_Idling\WD060\15\
766 | XXX64a-15-060-060-02p45-07p03-0-s7 | 7 | 60 | 15 | 60 | 60 | 0.081 | 2.45 | 7.03 | 0.72 | 7.85 | 0.2 | 50 | 650 | 0.28 | 240 | 3.9447 | 0.092043 | 0.48651 | NSS\NSS_sec03_15_WD060A_SD345A | NSS_sec03_15_WD060A_SD345A | 0.00045 | 15 | 060 | \1_Fatigue\F6.4a_Idling\WD060\15\
767 | XXX64a-15-060-060-02p45-07p03-n-s8 | 8 | 52 | 15 | 60 | 60 | 0.081 | 2.45 | 7.03 | 0.72 | 7.85 | 0.2 | 50 | 650 | 0.28 | 240 | 3.9447 | 0.092043 | 0.48651 | NSS\NSS_sec03_15_WD060B_SD345B | NSS_sec03_15_WD060B_SD345B | 0.00045 | 15 | 060 | \1_Fatigue\F6.4a_Idling\WD060\15\
768 | XXX64a-15-060-060-02p45-07p03-p-s9 | 9 | 68 | 15 | 60 | 60 | 0.081 | 2.45 | 7.03 | 0.72 | 7.85 | 0.2 | 50 | 650 | 0.28 | 240 | 3.9447 | 0.092043 | 0.48651 | NSS\NSS_sec03_15_WD060C_SD345C | NSS_sec03_15_WD060C_SD345C | 0.00045 | 15 | 060 | \1_Fatigue\F6.4a_Idling\WD060\15\
769 | XXX64a-15-060-090-02p45-07p03-0-s10 | 10 | 60 | 15 | 60 | 90 | 0.081 | 2.45 | 7.03 | 0.72 | 7.85 | 0.2 | 50 | 650 | 0.28 | 270 | 0.10011 | 0.0023358 | 0.012347 | NSS\NSS_sec03_15_WD090A_SD345A | NSS_sec03_15_WD090A_SD345A | 1.142e-05 | 15 | 060 | \1_Fatigue\F6.4a_Idling\WD060\15\
770 | XXX64a-15-060-090-02p45-07p03-n-s11 | 11 | 52 | 15 | 60 | 90 | 0.081 | 2.45 | 7.03 | 0.72 | 7.85 | 0.2 | 50 | 650 | 0.28 | 270 | 0.10011 | 0.0023358 | 0.012347 | NSS\NSS_sec03_15_WD090B_SD345B | NSS_sec03_15_WD090B_SD345B | 1.142e-05 | 15 | 060 | \1_Fatigue\F6.4a_Idling\WD060\15\
771 | XXX64a-15-060-090-02p45-07p03-p-s12 | 12 | 68 | 15 | 60 | 90 | 0.081 | 2.45 | 7.03 | 0.72 | 7.85 | 0.2 | 50 | 650 | 0.28 | 270 | 0.10011 | 0.0023358 | 0.012347 | NSS\NSS_sec03_15_WD090C_SD345C | NSS_sec03_15_WD090C_SD345C | 1.142e-05 | 15 | 060 | \1_Fatigue\F6.4a_Idling\WD060\15\
772 | XXX64a-16-060-030-02p84-07p44-0-s4 | 4 | 60 | 16 | 60 | 30 | 0.08 | 2.84 | 7.44 | 0.71 | 7.84 | 0.2 | 50 | 650 | 0.28 | 210 | 0.1418 | 0.0033088 | 0.017489 | NSS\NSS_sec03_16_WD030A_SD345A | NSS_sec03_16_WD030A_SD345A | 1.6177e-05 | 16 | 060 | \1_Fatigue\F6.4a_Idling\WD060\16\
773 | XXX64a-16-060-030-02p84-07p44-n-s5 | 5 | 52 | 16 | 60 | 30 | 0.08 | 2.84 | 7.44 | 0.71 | 7.84 | 0.2 | 50 | 650 | 0.28 | 210 | 0.1418 | 0.0033088 | 0.017489 | NSS\NSS_sec03_16_WD030B_SD345B | NSS_sec03_16_WD030B_SD345B | 1.6177e-05 | 16 | 060 | \1_Fatigue\F6.4a_Idling\WD060\16\
774 | XXX64a-16-060-030-02p84-07p44-p-s6 | 6 | 68 | 16 | 60 | 30 | 0.08 | 2.84 | 7.44 | 0.71 | 7.84 | 0.2 | 50 | 650 | 0.28 | 210 | 0.1418 | 0.0033088 | 0.017489 | NSS\NSS_sec03_16_WD030C_SD345C | NSS_sec03_16_WD030C_SD345C | 1.6177e-05 | 16 | 060 | \1_Fatigue\F6.4a_Idling\WD060\16\
775 | XXX64a-16-060-060-02p84-07p44-0-s7 | 7 | 60 | 16 | 60 | 60 | 0.08 | 2.84 | 7.44 | 0.71 | 7.84 | 0.2 | 50 | 650 | 0.28 | 240 | 2.711 | 0.063257 | 0.33436 | NSS\NSS_sec03_16_WD060A_SD345A | NSS_sec03_16_WD060A_SD345A | 0.00030927 | 16 | 060 | \1_Fatigue\F6.4a_Idling\WD060\16\
776 | XXX64a-16-060-060-02p84-07p44-n-s8 | 8 | 52 | 16 | 60 | 60 | 0.08 | 2.84 | 7.44 | 0.71 | 7.84 | 0.2 | 50 | 650 | 0.28 | 240 | 2.711 | 0.063257 | 0.33436 | NSS\NSS_sec03_16_WD060B_SD345B | NSS_sec03_16_WD060B_SD345B | 0.00030927 | 16 | 060 | \1_Fatigue\F6.4a_Idling\WD060\16\
777 | XXX64a-16-060-060-02p84-07p44-p-s9 | 9 | 68 | 16 | 60 | 60 | 0.08 | 2.84 | 7.44 | 0.71 | 7.84 | 0.2 | 50 | 650 | 0.28 | 240 | 2.711 | 0.063257 | 0.33436 | NSS\NSS_sec03_16_WD060C_SD345C | NSS_sec03_16_WD060C_SD345C | 0.00030927 | 16 | 060 | \1_Fatigue\F6.4a_Idling\WD060\16\
778 | XXX64a-16-060-090-02p84-07p44-0-s10 | 10 | 60 | 16 | 60 | 90 | 0.08 | 2.84 | 7.44 | 0.71 | 7.84 | 0.2 | 50 | 650 | 0.28 | 270 | 0.058382 | 0.0013622 | 0.0072004 | NSS\NSS_sec03_16_WD090A_SD345A | NSS_sec03_16_WD090A_SD345A | 6.66e-06 | 16 | 060 | \1_Fatigue\F6.4a_Idling\WD060\16\
779 | XXX64a-16-060-090-02p84-07p44-n-s11 | 11 | 52 | 16 | 60 | 90 | 0.08 | 2.84 | 7.44 | 0.71 | 7.84 | 0.2 | 50 | 650 | 0.28 | 270 | 0.058382 | 0.0013622 | 0.0072004 | NSS\NSS_sec03_16_WD090B_SD345B | NSS_sec03_16_WD090B_SD345B | 6.66e-06 | 16 | 060 | \1_Fatigue\F6.4a_Idling\WD060\16\
780 | XXX64a-16-060-090-02p84-07p44-p-s12 | 12 | 68 | 16 | 60 | 90 | 0.08 | 2.84 | 7.44 | 0.71 | 7.84 | 0.2 | 50 | 650 | 0.28 | 270 | 0.058382 | 0.0013622 | 0.0072004 | NSS\NSS_sec03_16_WD090C_SD345C | NSS_sec03_16_WD090C_SD345C | 6.66e-06 | 16 | 060 | \1_Fatigue\F6.4a_Idling\WD060\16\
781 | XXX64a-17-060-030-03p17-07p77-0-s4 | 4 | 60 | 17 | 60 | 30 | 0.079 | 3.17 | 7.77 | 0.68 | 7.83 | 0.2 | 50 | 650 | 0.28 | 210 | 0.025024 | 0.00058389 | 0.0030863 | NSS\NSS_sec03_17_WD030A_SD345A | NSS_sec03_17_WD030A_SD345A | 2.8547e-06 | 17 | 060 | \1_Fatigue\F6.4a_Idling\WD060\17\
782 | XXX64a-17-060-030-03p17-07p77-n-s5 | 5 | 52 | 17 | 60 | 30 | 0.079 | 3.17 | 7.77 | 0.68 | 7.83 | 0.2 | 50 | 650 | 0.28 | 210 | 0.025024 | 0.00058389 | 0.0030863 | NSS\NSS_sec03_17_WD030B_SD345B | NSS_sec03_17_WD030B_SD345B | 2.8547e-06 | 17 | 060 | \1_Fatigue\F6.4a_Idling\WD060\17\
783 | XXX64a-17-060-030-03p17-07p77-p-s6 | 6 | 68 | 17 | 60 | 30 | 0.079 | 3.17 | 7.77 | 0.68 | 7.83 | 0.2 | 50 | 650 | 0.28 | 210 | 0.025024 | 0.00058389 | 0.0030863 | NSS\NSS_sec03_17_WD030C_SD345C | NSS_sec03_17_WD030C_SD345C | 2.8547e-06 | 17 | 060 | \1_Fatigue\F6.4a_Idling\WD060\17\
784 | XXX64a-17-060-060-03p17-07p77-0-s7 | 7 | 60 | 17 | 60 | 60 | 0.079 | 3.17 | 7.77 | 0.68 | 7.83 | 0.2 | 50 | 650 | 0.28 | 240 | 1.9937 | 0.046519 | 0.24589 | NSS\NSS_sec03_17_WD060A_SD345A | NSS_sec03_17_WD060A_SD345A | 0.00022743 | 17 | 060 | \1_Fatigue\F6.4a_Idling\WD060\17\
785 | XXX64a-17-060-060-03p17-07p77-n-s8 | 8 | 52 | 17 | 60 | 60 | 0.079 | 3.17 | 7.77 | 0.68 | 7.83 | 0.2 | 50 | 650 | 0.28 | 240 | 1.9937 | 0.046519 | 0.24589 | NSS\NSS_sec03_17_WD060B_SD345B | NSS_sec03_17_WD060B_SD345B | 0.00022743 | 17 | 060 | \1_Fatigue\F6.4a_Idling\WD060\17\
786 | XXX64a-17-060-060-03p17-07p77-p-s9 | 9 | 68 | 17 | 60 | 60 | 0.079 | 3.17 | 7.77 | 0.68 | 7.83 | 0.2 | 50 | 650 | 0.28 | 240 | 1.9937 | 0.046519 | 0.24589 | NSS\NSS_sec03_17_WD060C_SD345C | NSS_sec03_17_WD060C_SD345C | 0.00022743 | 17 | 060 | \1_Fatigue\F6.4a_Idling\WD060\17\
787 | XXX64a-17-060-090-03p17-07p77-0-s10 | 10 | 60 | 17 | 60 | 90 | 0.079 | 3.17 | 7.77 | 0.68 | 7.83 | 0.2 | 50 | 650 | 0.28 | 270 | 0.066738 | 0.0015572 | 0.0082311 | NSS\NSS_sec03_17_WD090A_SD345A | NSS_sec03_17_WD090A_SD345A | 7.6133e-06 | 17 | 060 | \1_Fatigue\F6.4a_Idling\WD060\17\
788 | XXX64a-17-060-090-03p17-07p77-n-s11 | 11 | 52 | 17 | 60 | 90 | 0.079 | 3.17 | 7.77 | 0.68 | 7.83 | 0.2 | 50 | 650 | 0.28 | 270 | 0.066738 | 0.0015572 | 0.0082311 | NSS\NSS_sec03_17_WD090B_SD345B | NSS_sec03_17_WD090B_SD345B | 7.6133e-06 | 17 | 060 | \1_Fatigue\F6.4a_Idling\WD060\17\
789 | XXX64a-17-060-090-03p17-07p77-p-s12 | 12 | 68 | 17 | 60 | 90 | 0.079 | 3.17 | 7.77 | 0.68 | 7.83 | 0.2 | 50 | 650 | 0.28 | 270 | 0.066738 | 0.0015572 | 0.0082311 | NSS\NSS_sec03_17_WD090C_SD345C | NSS_sec03_17_WD090C_SD345C | 7.6133e-06 | 17 | 060 | \1_Fatigue\F6.4a_Idling\WD060\17\
790 | XXX64a-18-060-000-03p62-08p19-0-s1 | 1 | 60 | 18 | 60 | 0 | 0.077 | 3.62 | 8.19 | 0.64 | 7.83 | 0.2 | 50 | 650 | 0.28 | 180 | 0.0083423 | 0.00019465 | 0.0010289 | NSS\NSS_sec03_18_WD000A_SD345A | NSS_sec03_18_WD000A_SD345A | 9.5167e-07 | 18 | 060 | \1_Fatigue\F6.4a_Idling\WD060\18\
791 | XXX64a-18-060-000-03p62-08p19-n-s2 | 2 | 52 | 18 | 60 | 0 | 0.077 | 3.62 | 8.19 | 0.64 | 7.83 | 0.2 | 50 | 650 | 0.28 | 180 | 0.0083423 | 0.00019465 | 0.0010289 | NSS\NSS_sec03_18_WD000B_SD345B | NSS_sec03_18_WD000B_SD345B | 9.5167e-07 | 18 | 060 | \1_Fatigue\F6.4a_Idling\WD060\18\
792 | XXX64a-18-060-000-03p62-08p19-p-s3 | 3 | 68 | 18 | 60 | 0 | 0.077 | 3.62 | 8.19 | 0.64 | 7.83 | 0.2 | 50 | 650 | 0.28 | 180 | 0.0083423 | 0.00019465 | 0.0010289 | NSS\NSS_sec03_18_WD000C_SD345C | NSS_sec03_18_WD000C_SD345C | 9.5167e-07 | 18 | 060 | \1_Fatigue\F6.4a_Idling\WD060\18\
793 | XXX64a-18-060-030-03p62-08p19-0-s4 | 4 | 60 | 18 | 60 | 30 | 0.077 | 3.62 | 8.19 | 0.64 | 7.83 | 0.2 | 50 | 650 | 0.28 | 210 | 0.025024 | 0.00058389 | 0.0030863 | NSS\NSS_sec03_18_WD030A_SD345A | NSS_sec03_18_WD030A_SD345A | 2.8547e-06 | 18 | 060 | \1_Fatigue\F6.4a_Idling\WD060\18\
794 | XXX64a-18-060-030-03p62-08p19-n-s5 | 5 | 52 | 18 | 60 | 30 | 0.077 | 3.62 | 8.19 | 0.64 | 7.83 | 0.2 | 50 | 650 | 0.28 | 210 | 0.025024 | 0.00058389 | 0.0030863 | NSS\NSS_sec03_18_WD030B_SD345B | NSS_sec03_18_WD030B_SD345B | 2.8547e-06 | 18 | 060 | \1_Fatigue\F6.4a_Idling\WD060\18\
795 | XXX64a-18-060-030-03p62-08p19-p-s6 | 6 | 68 | 18 | 60 | 30 | 0.077 | 3.62 | 8.19 | 0.64 | 7.83 | 0.2 | 50 | 650 | 0.28 | 210 | 0.025024 | 0.00058389 | 0.0030863 | NSS\NSS_sec03_18_WD030C_SD345C | NSS_sec03_18_WD030C_SD345C | 2.8547e-06 | 18 | 060 | \1_Fatigue\F6.4a_Idling\WD060\18\
796 | XXX64a-18-060-060-03p62-08p19-0-s7 | 7 | 60 | 18 | 60 | 60 | 0.077 | 3.62 | 8.19 | 0.64 | 7.83 | 0.2 | 50 | 650 | 0.28 | 240 | 1.4514 | 0.033865 | 0.179 | NSS\NSS_sec03_18_WD060A_SD345A | NSS_sec03_18_WD060A_SD345A | 0.00016557 | 18 | 060 | \1_Fatigue\F6.4a_Idling\WD060\18\
797 | XXX64a-18-060-060-03p62-08p19-n-s8 | 8 | 52 | 18 | 60 | 60 | 0.077 | 3.62 | 8.19 | 0.64 | 7.83 | 0.2 | 50 | 650 | 0.28 | 240 | 1.4514 | 0.033865 | 0.179 | NSS\NSS_sec03_18_WD060B_SD345B | NSS_sec03_18_WD060B_SD345B | 0.00016557 | 18 | 060 | \1_Fatigue\F6.4a_Idling\WD060\18\
798 | XXX64a-18-060-060-03p62-08p19-p-s9 | 9 | 68 | 18 | 60 | 60 | 0.077 | 3.62 | 8.19 | 0.64 | 7.83 | 0.2 | 50 | 650 | 0.28 | 240 | 1.4514 | 0.033865 | 0.179 | NSS\NSS_sec03_18_WD060C_SD345C | NSS_sec03_18_WD060C_SD345C | 0.00016557 | 18 | 060 | \1_Fatigue\F6.4a_Idling\WD060\18\
799 | XXX64a-18-060-090-03p62-08p19-0-s10 | 10 | 60 | 18 | 60 | 90 | 0.077 | 3.62 | 8.19 | 0.64 | 7.83 | 0.2 | 50 | 650 | 0.28 | 270 | 0.0083423 | 0.00019465 | 0.0010289 | NSS\NSS_sec03_18_WD090A_SD345A | NSS_sec03_18_WD090A_SD345A | 9.5167e-07 | 18 | 060 | \1_Fatigue\F6.4a_Idling\WD060\18\
800 | XXX64a-18-060-090-03p62-08p19-n-s11 | 11 | 52 | 18 | 60 | 90 | 0.077 | 3.62 | 8.19 | 0.64 | 7.83 | 0.2 | 50 | 650 | 0.28 | 270 | 0.0083423 | 0.00019465 | 0.0010289 | NSS\NSS_sec03_18_WD090B_SD345B | NSS_sec03_18_WD090B_SD345B | 9.5167e-07 | 18 | 060 | \1_Fatigue\F6.4a_Idling\WD060\18\
801 | XXX64a-18-060-090-03p62-08p19-p-s12 | 12 | 68 | 18 | 60 | 90 | 0.077 | 3.62 | 8.19 | 0.64 | 7.83 | 0.2 | 50 | 650 | 0.28 | 270 | 0.0083423 | 0.00019465 | 0.0010289 | NSS\NSS_sec03_18_WD090C_SD345C | NSS_sec03_18_WD090C_SD345C | 9.5167e-07 | 18 | 060 | \1_Fatigue\F6.4a_Idling\WD060\18\
802 | XXX64a-19-060-030-04p05-08p58-0-s4 | 4 | 60 | 19 | 60 | 30 | 0.079 | 4.05 | 8.58 | 0.63 | 7.83 | 0.2 | 50 | 650 | 0.28 | 210 | 0.033369 | 0.00077862 | 0.0041155 | NSS\NSS_sec03_19_WD030A_SD345A | NSS_sec03_19_WD030A_SD345A | 3.8067e-06 | 19 | 060 | \1_Fatigue\F6.4a_Idling\WD060\19\
803 | XXX64a-19-060-030-04p05-08p58-n-s5 | 5 | 52 | 19 | 60 | 30 | 0.079 | 4.05 | 8.58 | 0.63 | 7.83 | 0.2 | 50 | 650 | 0.28 | 210 | 0.033369 | 0.00077862 | 0.0041155 | NSS\NSS_sec03_19_WD030B_SD345B | NSS_sec03_19_WD030B_SD345B | 3.8067e-06 | 19 | 060 | \1_Fatigue\F6.4a_Idling\WD060\19\
804 | XXX64a-19-060-030-04p05-08p58-p-s6 | 6 | 68 | 19 | 60 | 30 | 0.079 | 4.05 | 8.58 | 0.63 | 7.83 | 0.2 | 50 | 650 | 0.28 | 210 | 0.033369 | 0.00077862 | 0.0041155 | NSS\NSS_sec03_19_WD030C_SD345C | NSS_sec03_19_WD030C_SD345C | 3.8067e-06 | 19 | 060 | \1_Fatigue\F6.4a_Idling\WD060\19\
805 | XXX64a-19-060-060-04p05-08p58-0-s7 | 7 | 60 | 19 | 60 | 60 | 0.079 | 4.05 | 8.58 | 0.63 | 7.83 | 0.2 | 50 | 650 | 0.28 | 240 | 0.9926 | 0.023161 | 0.12242 | NSS\NSS_sec03_19_WD060A_SD345A | NSS_sec03_19_WD060A_SD345A | 0.00011323 | 19 | 060 | \1_Fatigue\F6.4a_Idling\WD060\19\
806 | XXX64a-19-060-060-04p05-08p58-n-s8 | 8 | 52 | 19 | 60 | 60 | 0.079 | 4.05 | 8.58 | 0.63 | 7.83 | 0.2 | 50 | 650 | 0.28 | 240 | 0.9926 | 0.023161 | 0.12242 | NSS\NSS_sec03_19_WD060B_SD345B | NSS_sec03_19_WD060B_SD345B | 0.00011323 | 19 | 060 | \1_Fatigue\F6.4a_Idling\WD060\19\
807 | XXX64a-19-060-060-04p05-08p58-p-s9 | 9 | 68 | 19 | 60 | 60 | 0.079 | 4.05 | 8.58 | 0.63 | 7.83 | 0.2 | 50 | 650 | 0.28 | 240 | 0.9926 | 0.023161 | 0.12242 | NSS\NSS_sec03_19_WD060C_SD345C | NSS_sec03_19_WD060C_SD345C | 0.00011323 | 19 | 060 | \1_Fatigue\F6.4a_Idling\WD060\19\
808 | XXX64a-20-060-000-04p43-08p91-0-s1 | 1 | 60 | 20 | 60 | 0 | 0.08 | 4.43 | 8.91 | 0.65 | 7.83 | 0.2 | 50 | 650 | 0.28 | 180 | 0.0083423 | 0.00019465 | 0.0010289 | NSS\NSS_sec03_20_WD000A_SD345A | NSS_sec03_20_WD000A_SD345A | 9.5167e-07 | 20 | 060 | \1_Fatigue\F6.4a_Idling\WD060\20\
809 | XXX64a-20-060-000-04p43-08p91-n-s2 | 2 | 52 | 20 | 60 | 0 | 0.08 | 4.43 | 8.91 | 0.65 | 7.83 | 0.2 | 50 | 650 | 0.28 | 180 | 0.0083423 | 0.00019465 | 0.0010289 | NSS\NSS_sec03_20_WD000B_SD345B | NSS_sec03_20_WD000B_SD345B | 9.5167e-07 | 20 | 060 | \1_Fatigue\F6.4a_Idling\WD060\20\
810 | XXX64a-20-060-000-04p43-08p91-p-s3 | 3 | 68 | 20 | 60 | 0 | 0.08 | 4.43 | 8.91 | 0.65 | 7.83 | 0.2 | 50 | 650 | 0.28 | 180 | 0.0083423 | 0.00019465 | 0.0010289 | NSS\NSS_sec03_20_WD000C_SD345C | NSS_sec03_20_WD000C_SD345C | 9.5167e-07 | 20 | 060 | \1_Fatigue\F6.4a_Idling\WD060\20\
811 | XXX64a-20-060-030-04p43-08p91-0-s4 | 4 | 60 | 20 | 60 | 30 | 0.08 | 4.43 | 8.91 | 0.65 | 7.83 | 0.2 | 50 | 650 | 0.28 | 210 | 0.025024 | 0.00058389 | 0.0030863 | NSS\NSS_sec03_20_WD030A_SD345A | NSS_sec03_20_WD030A_SD345A | 2.8547e-06 | 20 | 060 | \1_Fatigue\F6.4a_Idling\WD060\20\
812 | XXX64a-20-060-030-04p43-08p91-n-s5 | 5 | 52 | 20 | 60 | 30 | 0.08 | 4.43 | 8.91 | 0.65 | 7.83 | 0.2 | 50 | 650 | 0.28 | 210 | 0.025024 | 0.00058389 | 0.0030863 | NSS\NSS_sec03_20_WD030B_SD345B | NSS_sec03_20_WD030B_SD345B | 2.8547e-06 | 20 | 060 | \1_Fatigue\F6.4a_Idling\WD060\20\
813 | XXX64a-20-060-030-04p43-08p91-p-s6 | 6 | 68 | 20 | 60 | 30 | 0.08 | 4.43 | 8.91 | 0.65 | 7.83 | 0.2 | 50 | 650 | 0.28 | 210 | 0.025024 | 0.00058389 | 0.0030863 | NSS\NSS_sec03_20_WD030C_SD345C | NSS_sec03_20_WD030C_SD345C | 2.8547e-06 | 20 | 060 | \1_Fatigue\F6.4a_Idling\WD060\20\
814 | XXX64a-20-060-060-04p43-08p91-0-s7 | 7 | 60 | 20 | 60 | 60 | 0.08 | 4.43 | 8.91 | 0.65 | 7.83 | 0.2 | 50 | 650 | 0.28 | 240 | 0.72582 | 0.016936 | 0.089518 | NSS\NSS_sec03_20_WD060A_SD345A | NSS_sec03_20_WD060A_SD345A | 8.28e-05 | 20 | 060 | \1_Fatigue\F6.4a_Idling\WD060\20\
815 | XXX64a-20-060-060-04p43-08p91-n-s8 | 8 | 52 | 20 | 60 | 60 | 0.08 | 4.43 | 8.91 | 0.65 | 7.83 | 0.2 | 50 | 650 | 0.28 | 240 | 0.72582 | 0.016936 | 0.089518 | NSS\NSS_sec03_20_WD060B_SD345B | NSS_sec03_20_WD060B_SD345B | 8.28e-05 | 20 | 060 | \1_Fatigue\F6.4a_Idling\WD060\20\
816 | XXX64a-20-060-060-04p43-08p91-p-s9 | 9 | 68 | 20 | 60 | 60 | 0.08 | 4.43 | 8.91 | 0.65 | 7.83 | 0.2 | 50 | 650 | 0.28 | 240 | 0.72582 | 0.016936 | 0.089518 | NSS\NSS_sec03_20_WD060C_SD345C | NSS_sec03_20_WD060C_SD345C | 8.28e-05 | 20 | 060 | \1_Fatigue\F6.4a_Idling\WD060\20\
817 | XXX64a-20-060-090-04p43-08p91-0-s10 | 10 | 60 | 20 | 60 | 90 | 0.08 | 4.43 | 8.91 | 0.65 | 7.83 | 0.2 | 50 | 650 | 0.28 | 270 | 0.0083423 | 0.00019465 | 0.0010289 | NSS\NSS_sec03_20_WD090A_SD345A | NSS_sec03_20_WD090A_SD345A | 9.5167e-07 | 20 | 060 | \1_Fatigue\F6.4a_Idling\WD060\20\
818 | XXX64a-20-060-090-04p43-08p91-n-s11 | 11 | 52 | 20 | 60 | 90 | 0.08 | 4.43 | 8.91 | 0.65 | 7.83 | 0.2 | 50 | 650 | 0.28 | 270 | 0.0083423 | 0.00019465 | 0.0010289 | NSS\NSS_sec03_20_WD090B_SD345B | NSS_sec03_20_WD090B_SD345B | 9.5167e-07 | 20 | 060 | \1_Fatigue\F6.4a_Idling\WD060\20\
819 | XXX64a-20-060-090-04p43-08p91-p-s12 | 12 | 68 | 20 | 60 | 90 | 0.08 | 4.43 | 8.91 | 0.65 | 7.83 | 0.2 | 50 | 650 | 0.28 | 270 | 0.0083423 | 0.00019465 | 0.0010289 | NSS\NSS_sec03_20_WD090C_SD345C | NSS_sec03_20_WD090C_SD345C | 9.5167e-07 | 20 | 060 | \1_Fatigue\F6.4a_Idling\WD060\20\
820 | XXX64a-21-060-060-04p83-09p26-0-s7 | 7 | 60 | 21 | 60 | 60 | 0.081 | 4.83 | 9.26 | 0.64 | 7.83 | 0.2 | 50 | 650 | 0.28 | 240 | 0.50054 | 0.011679 | 0.061733 | NSS\NSS_sec03_21_WD060A_SD345A | NSS_sec03_21_WD060A_SD345A | 5.71e-05 | 21 | 060 | \1_Fatigue\F6.4a_Idling\WD060\21\
821 | XXX64a-21-060-060-04p83-09p26-n-s8 | 8 | 52 | 21 | 60 | 60 | 0.081 | 4.83 | 9.26 | 0.64 | 7.83 | 0.2 | 50 | 650 | 0.28 | 240 | 0.50054 | 0.011679 | 0.061733 | NSS\NSS_sec03_21_WD060B_SD345B | NSS_sec03_21_WD060B_SD345B | 5.71e-05 | 21 | 060 | \1_Fatigue\F6.4a_Idling\WD060\21\
822 | XXX64a-21-060-060-04p83-09p26-p-s9 | 9 | 68 | 21 | 60 | 60 | 0.081 | 4.83 | 9.26 | 0.64 | 7.83 | 0.2 | 50 | 650 | 0.28 | 240 | 0.50054 | 0.011679 | 0.061733 | NSS\NSS_sec03_21_WD060C_SD345C | NSS_sec03_21_WD060C_SD345C | 5.71e-05 | 21 | 060 | \1_Fatigue\F6.4a_Idling\WD060\21\
823 | XXX64a-22-060-060-05p36-09p73-0-s7 | 7 | 60 | 22 | 60 | 60 | 0.081 | 5.36 | 9.73 | 0.61 | 7.84 | 0.2 | 50 | 650 | 0.28 | 240 | 0.39213 | 0.0091498 | 0.048363 | NSS\NSS_sec03_22_WD060A_SD345A | NSS_sec03_22_WD060A_SD345A | 4.4733e-05 | 22 | 060 | \1_Fatigue\F6.4a_Idling\WD060\22\
824 | XXX64a-22-060-060-05p36-09p73-n-s8 | 8 | 52 | 22 | 60 | 60 | 0.081 | 5.36 | 9.73 | 0.61 | 7.84 | 0.2 | 50 | 650 | 0.28 | 240 | 0.39213 | 0.0091498 | 0.048363 | NSS\NSS_sec03_22_WD060B_SD345B | NSS_sec03_22_WD060B_SD345B | 4.4733e-05 | 22 | 060 | \1_Fatigue\F6.4a_Idling\WD060\22\
825 | XXX64a-22-060-060-05p36-09p73-p-s9 | 9 | 68 | 22 | 60 | 60 | 0.081 | 5.36 | 9.73 | 0.61 | 7.84 | 0.2 | 50 | 650 | 0.28 | 240 | 0.39213 | 0.0091498 | 0.048363 | NSS\NSS_sec03_22_WD060C_SD345C | NSS_sec03_22_WD060C_SD345C | 4.4733e-05 | 22 | 060 | \1_Fatigue\F6.4a_Idling\WD060\22\
826 | XXX64a-23-060-060-05p71-10p03-0-s7 | 7 | 60 | 23 | 60 | 60 | 0.082 | 5.71 | 10.03 | 0.63 | 7.83 | 0.2 | 50 | 650 | 0.28 | 240 | 0.25857 | 0.0060332 | 0.03189 | NSS\NSS_sec03_23_WD060A_SD345A | NSS_sec03_23_WD060A_SD345A | 2.9497e-05 | 23 | 060 | \1_Fatigue\F6.4a_Idling\WD060\23\
827 | XXX64a-23-060-060-05p71-10p03-n-s8 | 8 | 52 | 23 | 60 | 60 | 0.082 | 5.71 | 10.03 | 0.63 | 7.83 | 0.2 | 50 | 650 | 0.28 | 240 | 0.25857 | 0.0060332 | 0.03189 | NSS\NSS_sec03_23_WD060B_SD345B | NSS_sec03_23_WD060B_SD345B | 2.9497e-05 | 23 | 060 | \1_Fatigue\F6.4a_Idling\WD060\23\
828 | XXX64a-23-060-060-05p71-10p03-p-s9 | 9 | 68 | 23 | 60 | 60 | 0.082 | 5.71 | 10.03 | 0.63 | 7.83 | 0.2 | 50 | 650 | 0.28 | 240 | 0.25857 | 0.0060332 | 0.03189 | NSS\NSS_sec03_23_WD060C_SD345C | NSS_sec03_23_WD060C_SD345C | 2.9497e-05 | 23 | 060 | \1_Fatigue\F6.4a_Idling\WD060\23\
829 | XXX64a-24-060-060-06p24-10p49-0-s7 | 7 | 60 | 24 | 60 | 60 | 0.083 | 6.24 | 10.49 | 0.64 | 7.83 | 0.2 | 50 | 650 | 0.28 | 240 | 0.025024 | 0.00058389 | 0.0030863 | NSS\NSS_sec03_24_WD060A_SD345A | NSS_sec03_24_WD060A_SD345A | 2.8547e-06 | 24 | 060 | \1_Fatigue\F6.4a_Idling\WD060\24\
830 | XXX64a-24-060-060-06p24-10p49-n-s8 | 8 | 52 | 24 | 60 | 60 | 0.083 | 6.24 | 10.49 | 0.64 | 7.83 | 0.2 | 50 | 650 | 0.28 | 240 | 0.025024 | 0.00058389 | 0.0030863 | NSS\NSS_sec03_24_WD060B_SD345B | NSS_sec03_24_WD060B_SD345B | 2.8547e-06 | 24 | 060 | \1_Fatigue\F6.4a_Idling\WD060\24\
831 | XXX64a-24-060-060-06p24-10p49-p-s9 | 9 | 68 | 24 | 60 | 60 | 0.083 | 6.24 | 10.49 | 0.64 | 7.83 | 0.2 | 50 | 650 | 0.28 | 240 | 0.025024 | 0.00058389 | 0.0030863 | NSS\NSS_sec03_24_WD060C_SD345C | NSS_sec03_24_WD060C_SD345C | 2.8547e-06 | 24 | 060 | \1_Fatigue\F6.4a_Idling\WD060\24\
832 | XXX64a-02-090-030-00p14-02p03-0-s4 | 4 | 90 | 2 | 90 | 30 | 0.145 | 0.14 | 2.03 | 1.09 | 8.35 | 0.2 | 50 | 650 | 0.28 | 210 | 0.30856 | 0.31576 | 0.31576 | NSS\NSS_sec04_02_WD030A_SD345A | NSS_sec04_02_WD030A_SD345A | 3.52e-05 | 02 | 090 | \1_Fatigue\F6.4a_Idling\WD090\02\
833 | XXX64a-02-090-030-00p14-02p03-n-s5 | 5 | 82 | 2 | 90 | 30 | 0.145 | 0.14 | 2.03 | 1.09 | 8.35 | 0.2 | 50 | 650 | 0.28 | 210 | 0.30856 | 0.31576 | 0.31576 | NSS\NSS_sec04_02_WD030B_SD345B | NSS_sec04_02_WD030B_SD345B | 3.52e-05 | 02 | 090 | \1_Fatigue\F6.4a_Idling\WD090\02\
834 | XXX64a-02-090-030-00p14-02p03-p-s6 | 6 | 98 | 2 | 90 | 30 | 0.145 | 0.14 | 2.03 | 1.09 | 8.35 | 0.2 | 50 | 650 | 0.28 | 210 | 0.30856 | 0.31576 | 0.31576 | NSS\NSS_sec04_02_WD030C_SD345C | NSS_sec04_02_WD030C_SD345C | 3.52e-05 | 02 | 090 | \1_Fatigue\F6.4a_Idling\WD090\02\
835 | XXX64a-02-090-060-00p14-02p03-0-s7 | 7 | 90 | 2 | 90 | 60 | 0.145 | 0.14 | 2.03 | 1.09 | 8.35 | 0.2 | 50 | 650 | 0.28 | 240 | 1.5598 | 1.5962 | 1.5962 | NSS\NSS_sec04_02_WD060A_SD345A | NSS_sec04_02_WD060A_SD345A | 0.00017793 | 02 | 090 | \1_Fatigue\F6.4a_Idling\WD090\02\
836 | XXX64a-02-090-060-00p14-02p03-n-s8 | 8 | 82 | 2 | 90 | 60 | 0.145 | 0.14 | 2.03 | 1.09 | 8.35 | 0.2 | 50 | 650 | 0.28 | 240 | 1.5598 | 1.5962 | 1.5962 | NSS\NSS_sec04_02_WD060B_SD345B | NSS_sec04_02_WD060B_SD345B | 0.00017793 | 02 | 090 | \1_Fatigue\F6.4a_Idling\WD090\02\
837 | XXX64a-02-090-060-00p14-02p03-p-s9 | 9 | 98 | 2 | 90 | 60 | 0.145 | 0.14 | 2.03 | 1.09 | 8.35 | 0.2 | 50 | 650 | 0.28 | 240 | 1.5598 | 1.5962 | 1.5962 | NSS\NSS_sec04_02_WD060C_SD345C | NSS_sec04_02_WD060C_SD345C | 0.00017793 | 02 | 090 | \1_Fatigue\F6.4a_Idling\WD090\02\
838 | XXX64a-02-090-090-00p14-02p03-0-s10 | 10 | 90 | 2 | 90 | 90 | 0.145 | 0.14 | 2.03 | 1.09 | 8.35 | 0.2 | 50 | 650 | 0.28 | 270 | 5.73 | 5.8637 | 5.8637 | NSS\NSS_sec04_02_WD090A_SD345A | NSS_sec04_02_WD090A_SD345A | 0.00065367 | 02 | 090 | \1_Fatigue\F6.4a_Idling\WD090\02\
839 | XXX64a-02-090-090-00p14-02p03-n-s11 | 11 | 82 | 2 | 90 | 90 | 0.145 | 0.14 | 2.03 | 1.09 | 8.35 | 0.2 | 50 | 650 | 0.28 | 270 | 5.73 | 5.8637 | 5.8637 | NSS\NSS_sec04_02_WD090B_SD345B | NSS_sec04_02_WD090B_SD345B | 0.00065367 | 02 | 090 | \1_Fatigue\F6.4a_Idling\WD090\02\
840 | XXX64a-02-090-090-00p14-02p03-p-s12 | 12 | 98 | 2 | 90 | 90 | 0.145 | 0.14 | 2.03 | 1.09 | 8.35 | 0.2 | 50 | 650 | 0.28 | 270 | 5.73 | 5.8637 | 5.8637 | NSS\NSS_sec04_02_WD090C_SD345C | NSS_sec04_02_WD090C_SD345C | 0.00065367 | 02 | 090 | \1_Fatigue\F6.4a_Idling\WD090\02\
841 | XXX64a-02-090-120-00p14-02p03-0-s13 | 13 | 90 | 2 | 90 | 120 | 0.145 | 0.14 | 2.03 | 1.09 | 8.35 | 0.2 | 50 | 650 | 0.28 | 300 | 0.52538 | 0.53763 | 0.53763 | NSS\NSS_sec04_02_WD120A_SD345A | NSS_sec04_02_WD120A_SD345A | 5.9933e-05 | 02 | 090 | \1_Fatigue\F6.4a_Idling\WD090\02\
842 | XXX64a-02-090-120-00p14-02p03-n-s14 | 14 | 82 | 2 | 90 | 120 | 0.145 | 0.14 | 2.03 | 1.09 | 8.35 | 0.2 | 50 | 650 | 0.28 | 300 | 0.52538 | 0.53763 | 0.53763 | NSS\NSS_sec04_02_WD120B_SD345B | NSS_sec04_02_WD120B_SD345B | 5.9933e-05 | 02 | 090 | \1_Fatigue\F6.4a_Idling\WD090\02\
843 | XXX64a-02-090-120-00p14-02p03-p-s15 | 15 | 98 | 2 | 90 | 120 | 0.145 | 0.14 | 2.03 | 1.09 | 8.35 | 0.2 | 50 | 650 | 0.28 | 300 | 0.52538 | 0.53763 | 0.53763 | NSS\NSS_sec04_02_WD120C_SD345C | NSS_sec04_02_WD120C_SD345C | 5.9933e-05 | 02 | 090 | \1_Fatigue\F6.4a_Idling\WD090\02\
844 | XXX64a-02-090-150-00p14-02p03-0-s16 | 16 | 90 | 2 | 90 | 150 | 0.145 | 0.14 | 2.03 | 1.09 | 8.35 | 0.2 | 50 | 650 | 0.28 | 330 | 0.24191 | 0.24756 | 0.24756 | NSS\NSS_sec04_02_WD150A_SD345A | NSS_sec04_02_WD150A_SD345A | 2.7597e-05 | 02 | 090 | \1_Fatigue\F6.4a_Idling\WD090\02\
845 | XXX64a-02-090-150-00p14-02p03-n-s17 | 17 | 82 | 2 | 90 | 150 | 0.145 | 0.14 | 2.03 | 1.09 | 8.35 | 0.2 | 50 | 650 | 0.28 | 330 | 0.24191 | 0.24756 | 0.24756 | NSS\NSS_sec04_02_WD150B_SD345B | NSS_sec04_02_WD150B_SD345B | 2.7597e-05 | 02 | 090 | \1_Fatigue\F6.4a_Idling\WD090\02\
846 | XXX64a-02-090-150-00p14-02p03-p-s18 | 18 | 98 | 2 | 90 | 150 | 0.145 | 0.14 | 2.03 | 1.09 | 8.35 | 0.2 | 50 | 650 | 0.28 | 330 | 0.24191 | 0.24756 | 0.24756 | NSS\NSS_sec04_02_WD150C_SD345C | NSS_sec04_02_WD150C_SD345C | 2.7597e-05 | 02 | 090 | \1_Fatigue\F6.4a_Idling\WD090\02\
847 | XXX64a-02-090-210-00p14-02p03-0-s22 | 22 | 90 | 2 | 90 | 210 | 0.145 | 0.14 | 2.03 | 1.09 | 8.35 | 0.2 | 50 | 650 | 0.28 | 30 | 0.0083423 | 0.008537 | 0.008537 | NSS\NSS_sec04_02_WD210A_SD345A | NSS_sec04_02_WD210A_SD345A | 9.5167e-07 | 02 | 090 | \1_Fatigue\F6.4a_Idling\WD090\02\
848 | XXX64a-02-090-210-00p14-02p03-n-s23 | 23 | 82 | 2 | 90 | 210 | 0.145 | 0.14 | 2.03 | 1.09 | 8.35 | 0.2 | 50 | 650 | 0.28 | 30 | 0.0083423 | 0.008537 | 0.008537 | NSS\NSS_sec04_02_WD210B_SD345B | NSS_sec04_02_WD210B_SD345B | 9.5167e-07 | 02 | 090 | \1_Fatigue\F6.4a_Idling\WD090\02\
849 | XXX64a-02-090-210-00p14-02p03-p-s24 | 24 | 98 | 2 | 90 | 210 | 0.145 | 0.14 | 2.03 | 1.09 | 8.35 | 0.2 | 50 | 650 | 0.28 | 30 | 0.0083423 | 0.008537 | 0.008537 | NSS\NSS_sec04_02_WD210C_SD345C | NSS_sec04_02_WD210C_SD345C | 9.5167e-07 | 02 | 090 | \1_Fatigue\F6.4a_Idling\WD090\02\
850 | XXX64a-02-090-330-00p14-02p03-0-s34 | 34 | 90 | 2 | 90 | 330 | 0.145 | 0.14 | 2.03 | 1.09 | 8.35 | 0.2 | 50 | 650 | 0.28 | 150 | 0.0083423 | 0.008537 | 0.008537 | NSS\NSS_sec04_02_WD330A_SD345A | NSS_sec04_02_WD330A_SD345A | 9.5167e-07 | 02 | 090 | \1_Fatigue\F6.4a_Idling\WD090\02\
851 | XXX64a-02-090-330-00p14-02p03-n-s35 | 35 | 82 | 2 | 90 | 330 | 0.145 | 0.14 | 2.03 | 1.09 | 8.35 | 0.2 | 50 | 650 | 0.28 | 150 | 0.0083423 | 0.008537 | 0.008537 | NSS\NSS_sec04_02_WD330B_SD345B | NSS_sec04_02_WD330B_SD345B | 9.5167e-07 | 02 | 090 | \1_Fatigue\F6.4a_Idling\WD090\02\
852 | XXX64a-02-090-330-00p14-02p03-p-s36 | 36 | 98 | 2 | 90 | 330 | 0.145 | 0.14 | 2.03 | 1.09 | 8.35 | 0.2 | 50 | 650 | 0.28 | 150 | 0.0083423 | 0.008537 | 0.008537 | NSS\NSS_sec04_02_WD330C_SD345C | NSS_sec04_02_WD330C_SD345C | 9.5167e-07 | 02 | 090 | \1_Fatigue\F6.4a_Idling\WD090\02\
853 | XXX64a-03-090-030-00p14-02p03-0-s4 | 4 | 90 | 3 | 90 | 30 | 0.145 | 0.14 | 2.03 | 1.14 | 8.45 | 0.2 | 50 | 650 | 0.28 | 210 | 0.35882 | 0.36719 | 0.36719 | NSS\NSS_sec04_03_WD030A_SD345A | NSS_sec04_03_WD030A_SD345A | 4.0933e-05 | 03 | 090 | \1_Fatigue\F6.4a_Idling\WD090\03\
854 | XXX64a-03-090-030-00p14-02p03-n-s5 | 5 | 82 | 3 | 90 | 30 | 0.145 | 0.14 | 2.03 | 1.14 | 8.45 | 0.2 | 50 | 650 | 0.28 | 210 | 0.35882 | 0.36719 | 0.36719 | NSS\NSS_sec04_03_WD030B_SD345B | NSS_sec04_03_WD030B_SD345B | 4.0933e-05 | 03 | 090 | \1_Fatigue\F6.4a_Idling\WD090\03\
855 | XXX64a-03-090-030-00p14-02p03-p-s6 | 6 | 98 | 3 | 90 | 30 | 0.145 | 0.14 | 2.03 | 1.14 | 8.45 | 0.2 | 50 | 650 | 0.28 | 210 | 0.35882 | 0.36719 | 0.36719 | NSS\NSS_sec04_03_WD030C_SD345C | NSS_sec04_03_WD030C_SD345C | 4.0933e-05 | 03 | 090 | \1_Fatigue\F6.4a_Idling\WD090\03\
856 | XXX64a-03-090-060-00p14-02p03-0-s7 | 7 | 90 | 3 | 90 | 60 | 0.145 | 0.14 | 2.03 | 1.14 | 8.45 | 0.2 | 50 | 650 | 0.28 | 240 | 1.2261 | 1.2547 | 1.2547 | NSS\NSS_sec04_03_WD060A_SD345A | NSS_sec04_03_WD060A_SD345A | 0.00013987 | 03 | 090 | \1_Fatigue\F6.4a_Idling\WD090\03\
857 | XXX64a-03-090-060-00p14-02p03-n-s8 | 8 | 82 | 3 | 90 | 60 | 0.145 | 0.14 | 2.03 | 1.14 | 8.45 | 0.2 | 50 | 650 | 0.28 | 240 | 1.2261 | 1.2547 | 1.2547 | NSS\NSS_sec04_03_WD060B_SD345B | NSS_sec04_03_WD060B_SD345B | 0.00013987 | 03 | 090 | \1_Fatigue\F6.4a_Idling\WD090\03\
858 | XXX64a-03-090-060-00p14-02p03-p-s9 | 9 | 98 | 3 | 90 | 60 | 0.145 | 0.14 | 2.03 | 1.14 | 8.45 | 0.2 | 50 | 650 | 0.28 | 240 | 1.2261 | 1.2547 | 1.2547 | NSS\NSS_sec04_03_WD060C_SD345C | NSS_sec04_03_WD060C_SD345C | 0.00013987 | 03 | 090 | \1_Fatigue\F6.4a_Idling\WD090\03\
859 | XXX64a-03-090-090-00p14-02p03-0-s10 | 10 | 90 | 3 | 90 | 90 | 0.145 | 0.14 | 2.03 | 1.14 | 8.45 | 0.2 | 50 | 650 | 0.28 | 270 | 4.9791 | 5.0953 | 5.0953 | NSS\NSS_sec04_03_WD090A_SD345A | NSS_sec04_03_WD090A_SD345A | 0.000568 | 03 | 090 | \1_Fatigue\F6.4a_Idling\WD090\03\
860 | XXX64a-03-090-090-00p14-02p03-n-s11 | 11 | 82 | 3 | 90 | 90 | 0.145 | 0.14 | 2.03 | 1.14 | 8.45 | 0.2 | 50 | 650 | 0.28 | 270 | 4.9791 | 5.0953 | 5.0953 | NSS\NSS_sec04_03_WD090B_SD345B | NSS_sec04_03_WD090B_SD345B | 0.000568 | 03 | 090 | \1_Fatigue\F6.4a_Idling\WD090\03\
861 | XXX64a-03-090-090-00p14-02p03-p-s12 | 12 | 98 | 3 | 90 | 90 | 0.145 | 0.14 | 2.03 | 1.14 | 8.45 | 0.2 | 50 | 650 | 0.28 | 270 | 4.9791 | 5.0953 | 5.0953 | NSS\NSS_sec04_03_WD090C_SD345C | NSS_sec04_03_WD090C_SD345C | 0.000568 | 03 | 090 | \1_Fatigue\F6.4a_Idling\WD090\03\
862 | XXX64a-03-090-120-00p14-02p03-0-s13 | 13 | 90 | 3 | 90 | 120 | 0.145 | 0.14 | 2.03 | 1.14 | 8.45 | 0.2 | 50 | 650 | 0.28 | 300 | 0.41697 | 0.4267 | 0.4267 | NSS\NSS_sec04_03_WD120A_SD345A | NSS_sec04_03_WD120A_SD345A | 4.7567e-05 | 03 | 090 | \1_Fatigue\F6.4a_Idling\WD090\03\
863 | XXX64a-03-090-120-00p14-02p03-n-s14 | 14 | 82 | 3 | 90 | 120 | 0.145 | 0.14 | 2.03 | 1.14 | 8.45 | 0.2 | 50 | 650 | 0.28 | 300 | 0.41697 | 0.4267 | 0.4267 | NSS\NSS_sec04_03_WD120B_SD345B | NSS_sec04_03_WD120B_SD345B | 4.7567e-05 | 03 | 090 | \1_Fatigue\F6.4a_Idling\WD090\03\
864 | XXX64a-03-090-120-00p14-02p03-p-s15 | 15 | 98 | 3 | 90 | 120 | 0.145 | 0.14 | 2.03 | 1.14 | 8.45 | 0.2 | 50 | 650 | 0.28 | 300 | 0.41697 | 0.4267 | 0.4267 | NSS\NSS_sec04_03_WD120C_SD345C | NSS_sec04_03_WD120C_SD345C | 4.7567e-05 | 03 | 090 | \1_Fatigue\F6.4a_Idling\WD090\03\
865 | XXX64a-03-090-150-00p14-02p03-0-s16 | 16 | 90 | 3 | 90 | 150 | 0.145 | 0.14 | 2.03 | 1.14 | 8.45 | 0.2 | 50 | 650 | 0.28 | 330 | 0.25857 | 0.2646 | 0.2646 | NSS\NSS_sec04_03_WD150A_SD345A | NSS_sec04_03_WD150A_SD345A | 2.9497e-05 | 03 | 090 | \1_Fatigue\F6.4a_Idling\WD090\03\
866 | XXX64a-03-090-150-00p14-02p03-n-s17 | 17 | 82 | 3 | 90 | 150 | 0.145 | 0.14 | 2.03 | 1.14 | 8.45 | 0.2 | 50 | 650 | 0.28 | 330 | 0.25857 | 0.2646 | 0.2646 | NSS\NSS_sec04_03_WD150B_SD345B | NSS_sec04_03_WD150B_SD345B | 2.9497e-05 | 03 | 090 | \1_Fatigue\F6.4a_Idling\WD090\03\
867 | XXX64a-03-090-150-00p14-02p03-p-s18 | 18 | 98 | 3 | 90 | 150 | 0.145 | 0.14 | 2.03 | 1.14 | 8.45 | 0.2 | 50 | 650 | 0.28 | 330 | 0.25857 | 0.2646 | 0.2646 | NSS\NSS_sec04_03_WD150C_SD345C | NSS_sec04_03_WD150C_SD345C | 2.9497e-05 | 03 | 090 | \1_Fatigue\F6.4a_Idling\WD090\03\
868 | XXX64a-04-090-030-00p25-02p74-0-s4 | 4 | 90 | 4 | 90 | 30 | 0.128 | 0.25 | 2.74 | 1.12 | 8.43 | 0.2 | 50 | 650 | 0.28 | 210 | 0.20854 | 0.004866 | 0.02572 | NSS\NSS_sec04_04_WD030A_SD345A | NSS_sec04_04_WD030A_SD345A | 2.379e-05 | 04 | 090 | \1_Fatigue\F6.4a_Idling\WD090\04\
869 | XXX64a-04-090-030-00p25-02p74-n-s5 | 5 | 82 | 4 | 90 | 30 | 0.128 | 0.25 | 2.74 | 1.12 | 8.43 | 0.2 | 50 | 650 | 0.28 | 210 | 0.20854 | 0.004866 | 0.02572 | NSS\NSS_sec04_04_WD030B_SD345B | NSS_sec04_04_WD030B_SD345B | 2.379e-05 | 04 | 090 | \1_Fatigue\F6.4a_Idling\WD090\04\
870 | XXX64a-04-090-030-00p25-02p74-p-s6 | 6 | 98 | 4 | 90 | 30 | 0.128 | 0.25 | 2.74 | 1.12 | 8.43 | 0.2 | 50 | 650 | 0.28 | 210 | 0.20854 | 0.004866 | 0.02572 | NSS\NSS_sec04_04_WD030C_SD345C | NSS_sec04_04_WD030C_SD345C | 2.379e-05 | 04 | 090 | \1_Fatigue\F6.4a_Idling\WD090\04\
871 | XXX64a-04-090-060-00p25-02p74-0-s7 | 7 | 90 | 4 | 90 | 60 | 0.128 | 0.25 | 2.74 | 1.12 | 8.43 | 0.2 | 50 | 650 | 0.28 | 240 | 0.98442 | 0.02297 | 0.12141 | NSS\NSS_sec04_04_WD060A_SD345A | NSS_sec04_04_WD060A_SD345A | 0.0001123 | 04 | 090 | \1_Fatigue\F6.4a_Idling\WD090\04\
872 | XXX64a-04-090-060-00p25-02p74-n-s8 | 8 | 82 | 4 | 90 | 60 | 0.128 | 0.25 | 2.74 | 1.12 | 8.43 | 0.2 | 50 | 650 | 0.28 | 240 | 0.98442 | 0.02297 | 0.12141 | NSS\NSS_sec04_04_WD060B_SD345B | NSS_sec04_04_WD060B_SD345B | 0.0001123 | 04 | 090 | \1_Fatigue\F6.4a_Idling\WD090\04\
873 | XXX64a-04-090-060-00p25-02p74-p-s9 | 9 | 98 | 4 | 90 | 60 | 0.128 | 0.25 | 2.74 | 1.12 | 8.43 | 0.2 | 50 | 650 | 0.28 | 240 | 0.98442 | 0.02297 | 0.12141 | NSS\NSS_sec04_04_WD060C_SD345C | NSS_sec04_04_WD060C_SD345C | 0.0001123 | 04 | 090 | \1_Fatigue\F6.4a_Idling\WD090\04\
874 | XXX64a-04-090-090-00p25-02p74-0-s10 | 10 | 90 | 4 | 90 | 90 | 0.128 | 0.25 | 2.74 | 1.12 | 8.43 | 0.2 | 50 | 650 | 0.28 | 270 | 7.232 | 0.16875 | 0.89194 | NSS\NSS_sec04_04_WD090A_SD345A | NSS_sec04_04_WD090A_SD345A | 0.000825 | 04 | 090 | \1_Fatigue\F6.4a_Idling\WD090\04\
875 | XXX64a-04-090-090-00p25-02p74-n-s11 | 11 | 82 | 4 | 90 | 90 | 0.128 | 0.25 | 2.74 | 1.12 | 8.43 | 0.2 | 50 | 650 | 0.28 | 270 | 7.232 | 0.16875 | 0.89194 | NSS\NSS_sec04_04_WD090B_SD345B | NSS_sec04_04_WD090B_SD345B | 0.000825 | 04 | 090 | \1_Fatigue\F6.4a_Idling\WD090\04\
876 | XXX64a-04-090-090-00p25-02p74-p-s12 | 12 | 98 | 4 | 90 | 90 | 0.128 | 0.25 | 2.74 | 1.12 | 8.43 | 0.2 | 50 | 650 | 0.28 | 270 | 7.232 | 0.16875 | 0.89194 | NSS\NSS_sec04_04_WD090C_SD345C | NSS_sec04_04_WD090C_SD345C | 0.000825 | 04 | 090 | \1_Fatigue\F6.4a_Idling\WD090\04\
877 | XXX64a-04-090-120-00p25-02p74-0-s13 | 13 | 90 | 4 | 90 | 120 | 0.128 | 0.25 | 2.74 | 1.12 | 8.43 | 0.2 | 50 | 650 | 0.28 | 300 | 0.38366 | 0.008952 | 0.047318 | NSS\NSS_sec04_04_WD120A_SD345A | NSS_sec04_04_WD120A_SD345A | 4.3767e-05 | 04 | 090 | \1_Fatigue\F6.4a_Idling\WD090\04\
878 | XXX64a-04-090-120-00p25-02p74-n-s14 | 14 | 82 | 4 | 90 | 120 | 0.128 | 0.25 | 2.74 | 1.12 | 8.43 | 0.2 | 50 | 650 | 0.28 | 300 | 0.38366 | 0.008952 | 0.047318 | NSS\NSS_sec04_04_WD120B_SD345B | NSS_sec04_04_WD120B_SD345B | 4.3767e-05 | 04 | 090 | \1_Fatigue\F6.4a_Idling\WD090\04\
879 | XXX64a-04-090-120-00p25-02p74-p-s15 | 15 | 98 | 4 | 90 | 120 | 0.128 | 0.25 | 2.74 | 1.12 | 8.43 | 0.2 | 50 | 650 | 0.28 | 300 | 0.38366 | 0.008952 | 0.047318 | NSS\NSS_sec04_04_WD120C_SD345C | NSS_sec04_04_WD120C_SD345C | 4.3767e-05 | 04 | 090 | \1_Fatigue\F6.4a_Idling\WD090\04\
880 | XXX64a-04-090-150-00p25-02p74-0-s16 | 16 | 90 | 4 | 90 | 150 | 0.128 | 0.25 | 2.74 | 1.12 | 8.43 | 0.2 | 50 | 650 | 0.28 | 330 | 0.1418 | 0.0033088 | 0.017489 | NSS\NSS_sec04_04_WD150A_SD345A | NSS_sec04_04_WD150A_SD345A | 1.6177e-05 | 04 | 090 | \1_Fatigue\F6.4a_Idling\WD090\04\
881 | XXX64a-04-090-150-00p25-02p74-n-s17 | 17 | 82 | 4 | 90 | 150 | 0.128 | 0.25 | 2.74 | 1.12 | 8.43 | 0.2 | 50 | 650 | 0.28 | 330 | 0.1418 | 0.0033088 | 0.017489 | NSS\NSS_sec04_04_WD150B_SD345B | NSS_sec04_04_WD150B_SD345B | 1.6177e-05 | 04 | 090 | \1_Fatigue\F6.4a_Idling\WD090\04\
882 | XXX64a-04-090-150-00p25-02p74-p-s18 | 18 | 98 | 4 | 90 | 150 | 0.128 | 0.25 | 2.74 | 1.12 | 8.43 | 0.2 | 50 | 650 | 0.28 | 330 | 0.1418 | 0.0033088 | 0.017489 | NSS\NSS_sec04_04_WD150C_SD345C | NSS_sec04_04_WD150C_SD345C | 1.6177e-05 | 04 | 090 | \1_Fatigue\F6.4a_Idling\WD090\04\
883 | XXX64a-05-090-030-00p35-03p20-0-s4 | 4 | 90 | 5 | 90 | 30 | 0.117 | 0.35 | 3.2 | 1.15 | 8.48 | 0.2 | 50 | 650 | 0.28 | 210 | 0.10844 | 0.0025302 | 0.013374 | NSS\NSS_sec04_05_WD030A_SD345A | NSS_sec04_05_WD030A_SD345A | 1.237e-05 | 05 | 090 | \1_Fatigue\F6.4a_Idling\WD090\05\
884 | XXX64a-05-090-030-00p35-03p20-n-s5 | 5 | 82 | 5 | 90 | 30 | 0.117 | 0.35 | 3.2 | 1.15 | 8.48 | 0.2 | 50 | 650 | 0.28 | 210 | 0.10844 | 0.0025302 | 0.013374 | NSS\NSS_sec04_05_WD030B_SD345B | NSS_sec04_05_WD030B_SD345B | 1.237e-05 | 05 | 090 | \1_Fatigue\F6.4a_Idling\WD090\05\
885 | XXX64a-05-090-030-00p35-03p20-p-s6 | 6 | 98 | 5 | 90 | 30 | 0.117 | 0.35 | 3.2 | 1.15 | 8.48 | 0.2 | 50 | 650 | 0.28 | 210 | 0.10844 | 0.0025302 | 0.013374 | NSS\NSS_sec04_05_WD030C_SD345C | NSS_sec04_05_WD030C_SD345C | 1.237e-05 | 05 | 090 | \1_Fatigue\F6.4a_Idling\WD090\05\
886 | XXX64a-05-090-060-00p35-03p20-0-s7 | 7 | 90 | 5 | 90 | 60 | 0.117 | 0.35 | 3.2 | 1.15 | 8.48 | 0.2 | 50 | 650 | 0.28 | 240 | 0.95929 | 0.022383 | 0.11831 | NSS\NSS_sec04_05_WD060A_SD345A | NSS_sec04_05_WD060A_SD345A | 0.00010943 | 05 | 090 | \1_Fatigue\F6.4a_Idling\WD090\05\
887 | XXX64a-05-090-060-00p35-03p20-n-s8 | 8 | 82 | 5 | 90 | 60 | 0.117 | 0.35 | 3.2 | 1.15 | 8.48 | 0.2 | 50 | 650 | 0.28 | 240 | 0.95929 | 0.022383 | 0.11831 | NSS\NSS_sec04_05_WD060B_SD345B | NSS_sec04_05_WD060B_SD345B | 0.00010943 | 05 | 090 | \1_Fatigue\F6.4a_Idling\WD090\05\
888 | XXX64a-05-090-060-00p35-03p20-p-s9 | 9 | 98 | 5 | 90 | 60 | 0.117 | 0.35 | 3.2 | 1.15 | 8.48 | 0.2 | 50 | 650 | 0.28 | 240 | 0.95929 | 0.022383 | 0.11831 | NSS\NSS_sec04_05_WD060C_SD345C | NSS_sec04_05_WD060C_SD345C | 0.00010943 | 05 | 090 | \1_Fatigue\F6.4a_Idling\WD090\05\
889 | XXX64a-05-090-090-00p35-03p20-0-s10 | 10 | 90 | 5 | 90 | 90 | 0.117 | 0.35 | 3.2 | 1.15 | 8.48 | 0.2 | 50 | 650 | 0.28 | 270 | 8.8741 | 0.20706 | 1.0945 | NSS\NSS_sec04_05_WD090A_SD345A | NSS_sec04_05_WD090A_SD345A | 0.0010123 | 05 | 090 | \1_Fatigue\F6.4a_Idling\WD090\05\
890 | XXX64a-05-090-090-00p35-03p20-n-s11 | 11 | 82 | 5 | 90 | 90 | 0.117 | 0.35 | 3.2 | 1.15 | 8.48 | 0.2 | 50 | 650 | 0.28 | 270 | 8.8741 | 0.20706 | 1.0945 | NSS\NSS_sec04_05_WD090B_SD345B | NSS_sec04_05_WD090B_SD345B | 0.0010123 | 05 | 090 | \1_Fatigue\F6.4a_Idling\WD090\05\
891 | XXX64a-05-090-090-00p35-03p20-p-s12 | 12 | 98 | 5 | 90 | 90 | 0.117 | 0.35 | 3.2 | 1.15 | 8.48 | 0.2 | 50 | 650 | 0.28 | 270 | 8.8741 | 0.20706 | 1.0945 | NSS\NSS_sec04_05_WD090C_SD345C | NSS_sec04_05_WD090C_SD345C | 0.0010123 | 05 | 090 | \1_Fatigue\F6.4a_Idling\WD090\05\
892 | XXX64a-05-090-120-00p35-03p20-0-s13 | 13 | 90 | 5 | 90 | 120 | 0.117 | 0.35 | 3.2 | 1.15 | 8.48 | 0.2 | 50 | 650 | 0.28 | 300 | 0.26692 | 0.0062282 | 0.032921 | NSS\NSS_sec04_05_WD120A_SD345A | NSS_sec04_05_WD120A_SD345A | 3.045e-05 | 05 | 090 | \1_Fatigue\F6.4a_Idling\WD090\05\
893 | XXX64a-05-090-120-00p35-03p20-n-s14 | 14 | 82 | 5 | 90 | 120 | 0.117 | 0.35 | 3.2 | 1.15 | 8.48 | 0.2 | 50 | 650 | 0.28 | 300 | 0.26692 | 0.0062282 | 0.032921 | NSS\NSS_sec04_05_WD120B_SD345B | NSS_sec04_05_WD120B_SD345B | 3.045e-05 | 05 | 090 | \1_Fatigue\F6.4a_Idling\WD090\05\
894 | XXX64a-05-090-120-00p35-03p20-p-s15 | 15 | 98 | 5 | 90 | 120 | 0.117 | 0.35 | 3.2 | 1.15 | 8.48 | 0.2 | 50 | 650 | 0.28 | 300 | 0.26692 | 0.0062282 | 0.032921 | NSS\NSS_sec04_05_WD120C_SD345C | NSS_sec04_05_WD120C_SD345C | 3.045e-05 | 05 | 090 | \1_Fatigue\F6.4a_Idling\WD090\05\
895 | XXX64a-05-090-150-00p35-03p20-0-s16 | 16 | 90 | 5 | 90 | 150 | 0.117 | 0.35 | 3.2 | 1.15 | 8.48 | 0.2 | 50 | 650 | 0.28 | 330 | 0.066738 | 0.0015572 | 0.0082311 | NSS\NSS_sec04_05_WD150A_SD345A | NSS_sec04_05_WD150A_SD345A | 7.6133e-06 | 05 | 090 | \1_Fatigue\F6.4a_Idling\WD090\05\
896 | XXX64a-05-090-150-00p35-03p20-n-s17 | 17 | 82 | 5 | 90 | 150 | 0.117 | 0.35 | 3.2 | 1.15 | 8.48 | 0.2 | 50 | 650 | 0.28 | 330 | 0.066738 | 0.0015572 | 0.0082311 | NSS\NSS_sec04_05_WD150B_SD345B | NSS_sec04_05_WD150B_SD345B | 7.6133e-06 | 05 | 090 | \1_Fatigue\F6.4a_Idling\WD090\05\
897 | XXX64a-05-090-150-00p35-03p20-p-s18 | 18 | 98 | 5 | 90 | 150 | 0.117 | 0.35 | 3.2 | 1.15 | 8.48 | 0.2 | 50 | 650 | 0.28 | 330 | 0.066738 | 0.0015572 | 0.0082311 | NSS\NSS_sec04_05_WD150C_SD345C | NSS_sec04_05_WD150C_SD345C | 7.6133e-06 | 05 | 090 | \1_Fatigue\F6.4a_Idling\WD090\05\
898 | XXX64a-06-090-030-00p45-03p60-0-s4 | 4 | 90 | 6 | 90 | 30 | 0.113 | 0.45 | 3.6 | 1.19 | 8.56 | 0.2 | 50 | 650 | 0.28 | 210 | 0.075066 | 0.0017515 | 0.0092582 | NSS\NSS_sec04_06_WD030A_SD345A | NSS_sec04_06_WD030A_SD345A | 8.5633e-06 | 06 | 090 | \1_Fatigue\F6.4a_Idling\WD090\06\
899 | XXX64a-06-090-030-00p45-03p60-n-s5 | 5 | 82 | 6 | 90 | 30 | 0.113 | 0.45 | 3.6 | 1.19 | 8.56 | 0.2 | 50 | 650 | 0.28 | 210 | 0.075066 | 0.0017515 | 0.0092582 | NSS\NSS_sec04_06_WD030B_SD345B | NSS_sec04_06_WD030B_SD345B | 8.5633e-06 | 06 | 090 | \1_Fatigue\F6.4a_Idling\WD090\06\
900 | XXX64a-06-090-030-00p45-03p60-p-s6 | 6 | 98 | 6 | 90 | 30 | 0.113 | 0.45 | 3.6 | 1.19 | 8.56 | 0.2 | 50 | 650 | 0.28 | 210 | 0.075066 | 0.0017515 | 0.0092582 | NSS\NSS_sec04_06_WD030C_SD345C | NSS_sec04_06_WD030C_SD345C | 8.5633e-06 | 06 | 090 | \1_Fatigue\F6.4a_Idling\WD090\06\
901 | XXX64a-06-090-060-00p45-03p60-0-s7 | 7 | 90 | 6 | 90 | 60 | 0.113 | 0.45 | 3.6 | 1.19 | 8.56 | 0.2 | 50 | 650 | 0.28 | 240 | 1.0259 | 0.023938 | 0.12653 | NSS\NSS_sec04_06_WD060A_SD345A | NSS_sec04_06_WD060A_SD345A | 0.00011703 | 06 | 090 | \1_Fatigue\F6.4a_Idling\WD090\06\
902 | XXX64a-06-090-060-00p45-03p60-n-s8 | 8 | 82 | 6 | 90 | 60 | 0.113 | 0.45 | 3.6 | 1.19 | 8.56 | 0.2 | 50 | 650 | 0.28 | 240 | 1.0259 | 0.023938 | 0.12653 | NSS\NSS_sec04_06_WD060B_SD345B | NSS_sec04_06_WD060B_SD345B | 0.00011703 | 06 | 090 | \1_Fatigue\F6.4a_Idling\WD090\06\
903 | XXX64a-06-090-060-00p45-03p60-p-s9 | 9 | 98 | 6 | 90 | 60 | 0.113 | 0.45 | 3.6 | 1.19 | 8.56 | 0.2 | 50 | 650 | 0.28 | 240 | 1.0259 | 0.023938 | 0.12653 | NSS\NSS_sec04_06_WD060C_SD345C | NSS_sec04_06_WD060C_SD345C | 0.00011703 | 06 | 090 | \1_Fatigue\F6.4a_Idling\WD090\06\
904 | XXX64a-06-090-090-00p45-03p60-0-s10 | 10 | 90 | 6 | 90 | 90 | 0.113 | 0.45 | 3.6 | 1.19 | 8.56 | 0.2 | 50 | 650 | 0.28 | 270 | 9.7273 | 0.22697 | 1.1997 | NSS\NSS_sec04_06_WD090A_SD345A | NSS_sec04_06_WD090A_SD345A | 0.0011097 | 06 | 090 | \1_Fatigue\F6.4a_Idling\WD090\06\
905 | XXX64a-06-090-090-00p45-03p60-n-s11 | 11 | 82 | 6 | 90 | 90 | 0.113 | 0.45 | 3.6 | 1.19 | 8.56 | 0.2 | 50 | 650 | 0.28 | 270 | 9.7273 | 0.22697 | 1.1997 | NSS\NSS_sec04_06_WD090B_SD345B | NSS_sec04_06_WD090B_SD345B | 0.0011097 | 06 | 090 | \1_Fatigue\F6.4a_Idling\WD090\06\
906 | XXX64a-06-090-090-00p45-03p60-p-s12 | 12 | 98 | 6 | 90 | 90 | 0.113 | 0.45 | 3.6 | 1.19 | 8.56 | 0.2 | 50 | 650 | 0.28 | 270 | 9.7273 | 0.22697 | 1.1997 | NSS\NSS_sec04_06_WD090C_SD345C | NSS_sec04_06_WD090C_SD345C | 0.0011097 | 06 | 090 | \1_Fatigue\F6.4a_Idling\WD090\06\
907 | XXX64a-06-090-120-00p45-03p60-0-s13 | 13 | 90 | 6 | 90 | 120 | 0.113 | 0.45 | 3.6 | 1.19 | 8.56 | 0.2 | 50 | 650 | 0.28 | 300 | 0.30038 | 0.0070089 | 0.037047 | NSS\NSS_sec04_06_WD120A_SD345A | NSS_sec04_06_WD120A_SD345A | 3.4267e-05 | 06 | 090 | \1_Fatigue\F6.4a_Idling\WD090\06\
908 | XXX64a-06-090-120-00p45-03p60-n-s14 | 14 | 82 | 6 | 90 | 120 | 0.113 | 0.45 | 3.6 | 1.19 | 8.56 | 0.2 | 50 | 650 | 0.28 | 300 | 0.30038 | 0.0070089 | 0.037047 | NSS\NSS_sec04_06_WD120B_SD345B | NSS_sec04_06_WD120B_SD345B | 3.4267e-05 | 06 | 090 | \1_Fatigue\F6.4a_Idling\WD090\06\
909 | XXX64a-06-090-120-00p45-03p60-p-s15 | 15 | 98 | 6 | 90 | 120 | 0.113 | 0.45 | 3.6 | 1.19 | 8.56 | 0.2 | 50 | 650 | 0.28 | 300 | 0.30038 | 0.0070089 | 0.037047 | NSS\NSS_sec04_06_WD120C_SD345C | NSS_sec04_06_WD120C_SD345C | 3.4267e-05 | 06 | 090 | \1_Fatigue\F6.4a_Idling\WD090\06\
910 | XXX64a-06-090-150-00p45-03p60-0-s16 | 16 | 90 | 6 | 90 | 150 | 0.113 | 0.45 | 3.6 | 1.19 | 8.56 | 0.2 | 50 | 650 | 0.28 | 330 | 0.033369 | 0.00077862 | 0.0041155 | NSS\NSS_sec04_06_WD150A_SD345A | NSS_sec04_06_WD150A_SD345A | 3.8067e-06 | 06 | 090 | \1_Fatigue\F6.4a_Idling\WD090\06\
911 | XXX64a-06-090-150-00p45-03p60-n-s17 | 17 | 82 | 6 | 90 | 150 | 0.113 | 0.45 | 3.6 | 1.19 | 8.56 | 0.2 | 50 | 650 | 0.28 | 330 | 0.033369 | 0.00077862 | 0.0041155 | NSS\NSS_sec04_06_WD150B_SD345B | NSS_sec04_06_WD150B_SD345B | 3.8067e-06 | 06 | 090 | \1_Fatigue\F6.4a_Idling\WD090\06\
912 | XXX64a-06-090-150-00p45-03p60-p-s18 | 18 | 98 | 6 | 90 | 150 | 0.113 | 0.45 | 3.6 | 1.19 | 8.56 | 0.2 | 50 | 650 | 0.28 | 330 | 0.033369 | 0.00077862 | 0.0041155 | NSS\NSS_sec04_06_WD150C_SD345C | NSS_sec04_06_WD150C_SD345C | 3.8067e-06 | 06 | 090 | \1_Fatigue\F6.4a_Idling\WD090\06\
913 | XXX64a-07-090-030-00p59-04p05-0-s4 | 4 | 90 | 7 | 90 | 30 | 0.11 | 0.59 | 4.05 | 1.16 | 8.5 | 0.2 | 50 | 650 | 0.28 | 210 | 0.033369 | 0.00077862 | 0.0041155 | NSS\NSS_sec04_07_WD030A_SD345A | NSS_sec04_07_WD030A_SD345A | 3.8067e-06 | 07 | 090 | \1_Fatigue\F6.4a_Idling\WD090\07\
914 | XXX64a-07-090-030-00p59-04p05-n-s5 | 5 | 82 | 7 | 90 | 30 | 0.11 | 0.59 | 4.05 | 1.16 | 8.5 | 0.2 | 50 | 650 | 0.28 | 210 | 0.033369 | 0.00077862 | 0.0041155 | NSS\NSS_sec04_07_WD030B_SD345B | NSS_sec04_07_WD030B_SD345B | 3.8067e-06 | 07 | 090 | \1_Fatigue\F6.4a_Idling\WD090\07\
915 | XXX64a-07-090-030-00p59-04p05-p-s6 | 6 | 98 | 7 | 90 | 30 | 0.11 | 0.59 | 4.05 | 1.16 | 8.5 | 0.2 | 50 | 650 | 0.28 | 210 | 0.033369 | 0.00077862 | 0.0041155 | NSS\NSS_sec04_07_WD030C_SD345C | NSS_sec04_07_WD030C_SD345C | 3.8067e-06 | 07 | 090 | \1_Fatigue\F6.4a_Idling\WD090\07\
916 | XXX64a-07-090-060-00p59-04p05-0-s7 | 7 | 90 | 7 | 90 | 60 | 0.11 | 0.59 | 4.05 | 1.16 | 8.5 | 0.2 | 50 | 650 | 0.28 | 240 | 0.96747 | 0.022574 | 0.11932 | NSS\NSS_sec04_07_WD060A_SD345A | NSS_sec04_07_WD060A_SD345A | 0.00011037 | 07 | 090 | \1_Fatigue\F6.4a_Idling\WD090\07\
917 | XXX64a-07-090-060-00p59-04p05-n-s8 | 8 | 82 | 7 | 90 | 60 | 0.11 | 0.59 | 4.05 | 1.16 | 8.5 | 0.2 | 50 | 650 | 0.28 | 240 | 0.96747 | 0.022574 | 0.11932 | NSS\NSS_sec04_07_WD060B_SD345B | NSS_sec04_07_WD060B_SD345B | 0.00011037 | 07 | 090 | \1_Fatigue\F6.4a_Idling\WD090\07\
918 | XXX64a-07-090-060-00p59-04p05-p-s9 | 9 | 98 | 7 | 90 | 60 | 0.11 | 0.59 | 4.05 | 1.16 | 8.5 | 0.2 | 50 | 650 | 0.28 | 240 | 0.96747 | 0.022574 | 0.11932 | NSS\NSS_sec04_07_WD060C_SD345C | NSS_sec04_07_WD060C_SD345C | 0.00011037 | 07 | 090 | \1_Fatigue\F6.4a_Idling\WD090\07\
919 | XXX64a-07-090-090-00p59-04p05-0-s10 | 10 | 90 | 7 | 90 | 90 | 0.11 | 0.59 | 4.05 | 1.16 | 8.5 | 0.2 | 50 | 650 | 0.28 | 270 | 10.5864 | 0.24702 | 1.3057 | NSS\NSS_sec04_07_WD090A_SD345A | NSS_sec04_07_WD090A_SD345A | 0.0012077 | 07 | 090 | \1_Fatigue\F6.4a_Idling\WD090\07\
920 | XXX64a-07-090-090-00p59-04p05-n-s11 | 11 | 82 | 7 | 90 | 90 | 0.11 | 0.59 | 4.05 | 1.16 | 8.5 | 0.2 | 50 | 650 | 0.28 | 270 | 10.5864 | 0.24702 | 1.3057 | NSS\NSS_sec04_07_WD090B_SD345B | NSS_sec04_07_WD090B_SD345B | 0.0012077 | 07 | 090 | \1_Fatigue\F6.4a_Idling\WD090\07\
921 | XXX64a-07-090-090-00p59-04p05-p-s12 | 12 | 98 | 7 | 90 | 90 | 0.11 | 0.59 | 4.05 | 1.16 | 8.5 | 0.2 | 50 | 650 | 0.28 | 270 | 10.5864 | 0.24702 | 1.3057 | NSS\NSS_sec04_07_WD090C_SD345C | NSS_sec04_07_WD090C_SD345C | 0.0012077 | 07 | 090 | \1_Fatigue\F6.4a_Idling\WD090\07\
922 | XXX64a-07-090-120-00p59-04p05-0-s13 | 13 | 90 | 7 | 90 | 120 | 0.11 | 0.59 | 4.05 | 1.16 | 8.5 | 0.2 | 50 | 650 | 0.28 | 300 | 0.45057 | 0.010513 | 0.055571 | NSS\NSS_sec04_07_WD120A_SD345A | NSS_sec04_07_WD120A_SD345A | 5.14e-05 | 07 | 090 | \1_Fatigue\F6.4a_Idling\WD090\07\
923 | XXX64a-07-090-120-00p59-04p05-n-s14 | 14 | 82 | 7 | 90 | 120 | 0.11 | 0.59 | 4.05 | 1.16 | 8.5 | 0.2 | 50 | 650 | 0.28 | 300 | 0.45057 | 0.010513 | 0.055571 | NSS\NSS_sec04_07_WD120B_SD345B | NSS_sec04_07_WD120B_SD345B | 5.14e-05 | 07 | 090 | \1_Fatigue\F6.4a_Idling\WD090\07\
924 | XXX64a-07-090-120-00p59-04p05-p-s15 | 15 | 98 | 7 | 90 | 120 | 0.11 | 0.59 | 4.05 | 1.16 | 8.5 | 0.2 | 50 | 650 | 0.28 | 300 | 0.45057 | 0.010513 | 0.055571 | NSS\NSS_sec04_07_WD120C_SD345C | NSS_sec04_07_WD120C_SD345C | 5.14e-05 | 07 | 090 | \1_Fatigue\F6.4a_Idling\WD090\07\
925 | XXX64a-07-090-150-00p59-04p05-0-s16 | 16 | 90 | 7 | 90 | 150 | 0.11 | 0.59 | 4.05 | 1.16 | 8.5 | 0.2 | 50 | 650 | 0.28 | 330 | 0.025024 | 0.00058389 | 0.0030863 | NSS\NSS_sec04_07_WD150A_SD345A | NSS_sec04_07_WD150A_SD345A | 2.8547e-06 | 07 | 090 | \1_Fatigue\F6.4a_Idling\WD090\07\
926 | XXX64a-07-090-150-00p59-04p05-n-s17 | 17 | 82 | 7 | 90 | 150 | 0.11 | 0.59 | 4.05 | 1.16 | 8.5 | 0.2 | 50 | 650 | 0.28 | 330 | 0.025024 | 0.00058389 | 0.0030863 | NSS\NSS_sec04_07_WD150B_SD345B | NSS_sec04_07_WD150B_SD345B | 2.8547e-06 | 07 | 090 | \1_Fatigue\F6.4a_Idling\WD090\07\
927 | XXX64a-07-090-150-00p59-04p05-p-s18 | 18 | 98 | 7 | 90 | 150 | 0.11 | 0.59 | 4.05 | 1.16 | 8.5 | 0.2 | 50 | 650 | 0.28 | 330 | 0.025024 | 0.00058389 | 0.0030863 | NSS\NSS_sec04_07_WD150C_SD345C | NSS_sec04_07_WD150C_SD345C | 2.8547e-06 | 07 | 090 | \1_Fatigue\F6.4a_Idling\WD090\07\
928 | XXX64a-08-090-030-00p73-04p44-0-s4 | 4 | 90 | 8 | 90 | 30 | 0.108 | 0.73 | 4.44 | 1.16 | 8.51 | 0.2 | 50 | 650 | 0.28 | 210 | 0.025024 | 0.00058389 | 0.0030863 | NSS\NSS_sec04_08_WD030A_SD345A | NSS_sec04_08_WD030A_SD345A | 2.8547e-06 | 08 | 090 | \1_Fatigue\F6.4a_Idling\WD090\08\
929 | XXX64a-08-090-030-00p73-04p44-n-s5 | 5 | 82 | 8 | 90 | 30 | 0.108 | 0.73 | 4.44 | 1.16 | 8.51 | 0.2 | 50 | 650 | 0.28 | 210 | 0.025024 | 0.00058389 | 0.0030863 | NSS\NSS_sec04_08_WD030B_SD345B | NSS_sec04_08_WD030B_SD345B | 2.8547e-06 | 08 | 090 | \1_Fatigue\F6.4a_Idling\WD090\08\
930 | XXX64a-08-090-030-00p73-04p44-p-s6 | 6 | 98 | 8 | 90 | 30 | 0.108 | 0.73 | 4.44 | 1.16 | 8.51 | 0.2 | 50 | 650 | 0.28 | 210 | 0.025024 | 0.00058389 | 0.0030863 | NSS\NSS_sec04_08_WD030C_SD345C | NSS_sec04_08_WD030C_SD345C | 2.8547e-06 | 08 | 090 | \1_Fatigue\F6.4a_Idling\WD090\08\
931 | XXX64a-08-090-060-00p73-04p44-0-s7 | 7 | 90 | 8 | 90 | 60 | 0.108 | 0.73 | 4.44 | 1.16 | 8.51 | 0.2 | 50 | 650 | 0.28 | 240 | 0.81758 | 0.019077 | 0.10083 | NSS\NSS_sec04_08_WD060A_SD345A | NSS_sec04_08_WD060A_SD345A | 9.3267e-05 | 08 | 090 | \1_Fatigue\F6.4a_Idling\WD090\08\
932 | XXX64a-08-090-060-00p73-04p44-n-s8 | 8 | 82 | 8 | 90 | 60 | 0.108 | 0.73 | 4.44 | 1.16 | 8.51 | 0.2 | 50 | 650 | 0.28 | 240 | 0.81758 | 0.019077 | 0.10083 | NSS\NSS_sec04_08_WD060B_SD345B | NSS_sec04_08_WD060B_SD345B | 9.3267e-05 | 08 | 090 | \1_Fatigue\F6.4a_Idling\WD090\08\
933 | XXX64a-08-090-060-00p73-04p44-p-s9 | 9 | 98 | 8 | 90 | 60 | 0.108 | 0.73 | 4.44 | 1.16 | 8.51 | 0.2 | 50 | 650 | 0.28 | 240 | 0.81758 | 0.019077 | 0.10083 | NSS\NSS_sec04_08_WD060C_SD345C | NSS_sec04_08_WD060C_SD345C | 9.3267e-05 | 08 | 090 | \1_Fatigue\F6.4a_Idling\WD090\08\
934 | XXX64a-08-090-090-00p73-04p44-0-s10 | 10 | 90 | 8 | 90 | 90 | 0.108 | 0.73 | 4.44 | 1.16 | 8.51 | 0.2 | 50 | 650 | 0.28 | 270 | 10.227 | 0.23863 | 1.2613 | NSS\NSS_sec04_08_WD090A_SD345A | NSS_sec04_08_WD090A_SD345A | 0.0011667 | 08 | 090 | \1_Fatigue\F6.4a_Idling\WD090\08\
935 | XXX64a-08-090-090-00p73-04p44-n-s11 | 11 | 82 | 8 | 90 | 90 | 0.108 | 0.73 | 4.44 | 1.16 | 8.51 | 0.2 | 50 | 650 | 0.28 | 270 | 10.227 | 0.23863 | 1.2613 | NSS\NSS_sec04_08_WD090B_SD345B | NSS_sec04_08_WD090B_SD345B | 0.0011667 | 08 | 090 | \1_Fatigue\F6.4a_Idling\WD090\08\
936 | XXX64a-08-090-090-00p73-04p44-p-s12 | 12 | 98 | 8 | 90 | 90 | 0.108 | 0.73 | 4.44 | 1.16 | 8.51 | 0.2 | 50 | 650 | 0.28 | 270 | 10.227 | 0.23863 | 1.2613 | NSS\NSS_sec04_08_WD090C_SD345C | NSS_sec04_08_WD090C_SD345C | 0.0011667 | 08 | 090 | \1_Fatigue\F6.4a_Idling\WD090\08\
937 | XXX64a-08-090-120-00p73-04p44-0-s13 | 13 | 90 | 8 | 90 | 120 | 0.108 | 0.73 | 4.44 | 1.16 | 8.51 | 0.2 | 50 | 650 | 0.28 | 300 | 0.38366 | 0.008952 | 0.047318 | NSS\NSS_sec04_08_WD120A_SD345A | NSS_sec04_08_WD120A_SD345A | 4.3767e-05 | 08 | 090 | \1_Fatigue\F6.4a_Idling\WD090\08\
938 | XXX64a-08-090-120-00p73-04p44-n-s14 | 14 | 82 | 8 | 90 | 120 | 0.108 | 0.73 | 4.44 | 1.16 | 8.51 | 0.2 | 50 | 650 | 0.28 | 300 | 0.38366 | 0.008952 | 0.047318 | NSS\NSS_sec04_08_WD120B_SD345B | NSS_sec04_08_WD120B_SD345B | 4.3767e-05 | 08 | 090 | \1_Fatigue\F6.4a_Idling\WD090\08\
939 | XXX64a-08-090-120-00p73-04p44-p-s15 | 15 | 98 | 8 | 90 | 120 | 0.108 | 0.73 | 4.44 | 1.16 | 8.51 | 0.2 | 50 | 650 | 0.28 | 300 | 0.38366 | 0.008952 | 0.047318 | NSS\NSS_sec04_08_WD120C_SD345C | NSS_sec04_08_WD120C_SD345C | 4.3767e-05 | 08 | 090 | \1_Fatigue\F6.4a_Idling\WD090\08\
940 | XXX64a-08-090-150-00p73-04p44-0-s16 | 16 | 90 | 8 | 90 | 150 | 0.108 | 0.73 | 4.44 | 1.16 | 8.51 | 0.2 | 50 | 650 | 0.28 | 330 | 0.016682 | 0.00038924 | 0.0020574 | NSS\NSS_sec04_08_WD150A_SD345A | NSS_sec04_08_WD150A_SD345A | 1.903e-06 | 08 | 090 | \1_Fatigue\F6.4a_Idling\WD090\08\
941 | XXX64a-08-090-150-00p73-04p44-n-s17 | 17 | 82 | 8 | 90 | 150 | 0.108 | 0.73 | 4.44 | 1.16 | 8.51 | 0.2 | 50 | 650 | 0.28 | 330 | 0.016682 | 0.00038924 | 0.0020574 | NSS\NSS_sec04_08_WD150B_SD345B | NSS_sec04_08_WD150B_SD345B | 1.903e-06 | 08 | 090 | \1_Fatigue\F6.4a_Idling\WD090\08\
942 | XXX64a-08-090-150-00p73-04p44-p-s18 | 18 | 98 | 8 | 90 | 150 | 0.108 | 0.73 | 4.44 | 1.16 | 8.51 | 0.2 | 50 | 650 | 0.28 | 330 | 0.016682 | 0.00038924 | 0.0020574 | NSS\NSS_sec04_08_WD150C_SD345C | NSS_sec04_08_WD150C_SD345C | 1.903e-06 | 08 | 090 | \1_Fatigue\F6.4a_Idling\WD090\08\
943 | XXX64a-09-090-030-00p91-04p85-0-s4 | 4 | 90 | 9 | 90 | 30 | 0.107 | 0.91 | 4.85 | 1.13 | 8.45 | 0.2 | 50 | 650 | 0.28 | 210 | 0.016682 | 0.00038924 | 0.0020574 | NSS\NSS_sec04_09_WD030A_SD345A | NSS_sec04_09_WD030A_SD345A | 1.903e-06 | 09 | 090 | \1_Fatigue\F6.4a_Idling\WD090\09\
944 | XXX64a-09-090-030-00p91-04p85-n-s5 | 5 | 82 | 9 | 90 | 30 | 0.107 | 0.91 | 4.85 | 1.13 | 8.45 | 0.2 | 50 | 650 | 0.28 | 210 | 0.016682 | 0.00038924 | 0.0020574 | NSS\NSS_sec04_09_WD030B_SD345B | NSS_sec04_09_WD030B_SD345B | 1.903e-06 | 09 | 090 | \1_Fatigue\F6.4a_Idling\WD090\09\
945 | XXX64a-09-090-030-00p91-04p85-p-s6 | 6 | 98 | 9 | 90 | 30 | 0.107 | 0.91 | 4.85 | 1.13 | 8.45 | 0.2 | 50 | 650 | 0.28 | 210 | 0.016682 | 0.00038924 | 0.0020574 | NSS\NSS_sec04_09_WD030C_SD345C | NSS_sec04_09_WD030C_SD345C | 1.903e-06 | 09 | 090 | \1_Fatigue\F6.4a_Idling\WD090\09\
946 | XXX64a-09-090-060-00p91-04p85-0-s7 | 7 | 90 | 9 | 90 | 60 | 0.107 | 0.91 | 4.85 | 1.13 | 8.45 | 0.2 | 50 | 650 | 0.28 | 240 | 0.71735 | 0.016738 | 0.088473 | NSS\NSS_sec04_09_WD060A_SD345A | NSS_sec04_09_WD060A_SD345A | 8.1833e-05 | 09 | 090 | \1_Fatigue\F6.4a_Idling\WD090\09\
947 | XXX64a-09-090-060-00p91-04p85-n-s8 | 8 | 82 | 9 | 90 | 60 | 0.107 | 0.91 | 4.85 | 1.13 | 8.45 | 0.2 | 50 | 650 | 0.28 | 240 | 0.71735 | 0.016738 | 0.088473 | NSS\NSS_sec04_09_WD060B_SD345B | NSS_sec04_09_WD060B_SD345B | 8.1833e-05 | 09 | 090 | \1_Fatigue\F6.4a_Idling\WD090\09\
948 | XXX64a-09-090-060-00p91-04p85-p-s9 | 9 | 98 | 9 | 90 | 60 | 0.107 | 0.91 | 4.85 | 1.13 | 8.45 | 0.2 | 50 | 650 | 0.28 | 240 | 0.71735 | 0.016738 | 0.088473 | NSS\NSS_sec04_09_WD060C_SD345C | NSS_sec04_09_WD060C_SD345C | 8.1833e-05 | 09 | 090 | \1_Fatigue\F6.4a_Idling\WD090\09\
949 | XXX64a-09-090-090-00p91-04p85-0-s10 | 10 | 90 | 9 | 90 | 90 | 0.107 | 0.91 | 4.85 | 1.13 | 8.45 | 0.2 | 50 | 650 | 0.28 | 270 | 9.8588 | 0.23004 | 1.2159 | NSS\NSS_sec04_09_WD090A_SD345A | NSS_sec04_09_WD090A_SD345A | 0.0011247 | 09 | 090 | \1_Fatigue\F6.4a_Idling\WD090\09\
950 | XXX64a-09-090-090-00p91-04p85-n-s11 | 11 | 82 | 9 | 90 | 90 | 0.107 | 0.91 | 4.85 | 1.13 | 8.45 | 0.2 | 50 | 650 | 0.28 | 270 | 9.8588 | 0.23004 | 1.2159 | NSS\NSS_sec04_09_WD090B_SD345B | NSS_sec04_09_WD090B_SD345B | 0.0011247 | 09 | 090 | \1_Fatigue\F6.4a_Idling\WD090\09\
951 | XXX64a-09-090-090-00p91-04p85-p-s12 | 12 | 98 | 9 | 90 | 90 | 0.107 | 0.91 | 4.85 | 1.13 | 8.45 | 0.2 | 50 | 650 | 0.28 | 270 | 9.8588 | 0.23004 | 1.2159 | NSS\NSS_sec04_09_WD090C_SD345C | NSS_sec04_09_WD090C_SD345C | 0.0011247 | 09 | 090 | \1_Fatigue\F6.4a_Idling\WD090\09\
952 | XXX64a-09-090-120-00p91-04p85-0-s13 | 13 | 90 | 9 | 90 | 120 | 0.107 | 0.91 | 4.85 | 1.13 | 8.45 | 0.2 | 50 | 650 | 0.28 | 300 | 0.40031 | 0.0093407 | 0.049372 | NSS\NSS_sec04_09_WD120A_SD345A | NSS_sec04_09_WD120A_SD345A | 4.5667e-05 | 09 | 090 | \1_Fatigue\F6.4a_Idling\WD090\09\
953 | XXX64a-09-090-120-00p91-04p85-n-s14 | 14 | 82 | 9 | 90 | 120 | 0.107 | 0.91 | 4.85 | 1.13 | 8.45 | 0.2 | 50 | 650 | 0.28 | 300 | 0.40031 | 0.0093407 | 0.049372 | NSS\NSS_sec04_09_WD120B_SD345B | NSS_sec04_09_WD120B_SD345B | 4.5667e-05 | 09 | 090 | \1_Fatigue\F6.4a_Idling\WD090\09\
954 | XXX64a-09-090-120-00p91-04p85-p-s15 | 15 | 98 | 9 | 90 | 120 | 0.107 | 0.91 | 4.85 | 1.13 | 8.45 | 0.2 | 50 | 650 | 0.28 | 300 | 0.40031 | 0.0093407 | 0.049372 | NSS\NSS_sec04_09_WD120C_SD345C | NSS_sec04_09_WD120C_SD345C | 4.5667e-05 | 09 | 090 | \1_Fatigue\F6.4a_Idling\WD090\09\
955 | XXX64a-10-090-030-01p09-05p20-0-s4 | 4 | 90 | 10 | 90 | 30 | 0.106 | 1.09 | 5.2 | 1.12 | 8.42 | 0.2 | 50 | 650 | 0.28 | 210 | 0.016682 | 0.00038924 | 0.0020574 | NSS\NSS_sec04_10_WD030A_SD345A | NSS_sec04_10_WD030A_SD345A | 1.903e-06 | 10 | 090 | \1_Fatigue\F6.4a_Idling\WD090\10\
956 | XXX64a-10-090-030-01p09-05p20-n-s5 | 5 | 82 | 10 | 90 | 30 | 0.106 | 1.09 | 5.2 | 1.12 | 8.42 | 0.2 | 50 | 650 | 0.28 | 210 | 0.016682 | 0.00038924 | 0.0020574 | NSS\NSS_sec04_10_WD030B_SD345B | NSS_sec04_10_WD030B_SD345B | 1.903e-06 | 10 | 090 | \1_Fatigue\F6.4a_Idling\WD090\10\
957 | XXX64a-10-090-030-01p09-05p20-p-s6 | 6 | 98 | 10 | 90 | 30 | 0.106 | 1.09 | 5.2 | 1.12 | 8.42 | 0.2 | 50 | 650 | 0.28 | 210 | 0.016682 | 0.00038924 | 0.0020574 | NSS\NSS_sec04_10_WD030C_SD345C | NSS_sec04_10_WD030C_SD345C | 1.903e-06 | 10 | 090 | \1_Fatigue\F6.4a_Idling\WD090\10\
958 | XXX64a-10-090-060-01p09-05p20-0-s7 | 7 | 90 | 10 | 90 | 60 | 0.106 | 1.09 | 5.2 | 1.12 | 8.42 | 0.2 | 50 | 650 | 0.28 | 240 | 0.53385 | 0.012456 | 0.065841 | NSS\NSS_sec04_10_WD060A_SD345A | NSS_sec04_10_WD060A_SD345A | 6.09e-05 | 10 | 090 | \1_Fatigue\F6.4a_Idling\WD090\10\
959 | XXX64a-10-090-060-01p09-05p20-n-s8 | 8 | 82 | 10 | 90 | 60 | 0.106 | 1.09 | 5.2 | 1.12 | 8.42 | 0.2 | 50 | 650 | 0.28 | 240 | 0.53385 | 0.012456 | 0.065841 | NSS\NSS_sec04_10_WD060B_SD345B | NSS_sec04_10_WD060B_SD345B | 6.09e-05 | 10 | 090 | \1_Fatigue\F6.4a_Idling\WD090\10\
960 | XXX64a-10-090-060-01p09-05p20-p-s9 | 9 | 98 | 10 | 90 | 60 | 0.106 | 1.09 | 5.2 | 1.12 | 8.42 | 0.2 | 50 | 650 | 0.28 | 240 | 0.53385 | 0.012456 | 0.065841 | NSS\NSS_sec04_10_WD060C_SD345C | NSS_sec04_10_WD060C_SD345C | 6.09e-05 | 10 | 090 | \1_Fatigue\F6.4a_Idling\WD090\10\
961 | XXX64a-10-090-090-01p09-05p20-0-s10 | 10 | 90 | 10 | 90 | 90 | 0.106 | 1.09 | 5.2 | 1.12 | 8.42 | 0.2 | 50 | 650 | 0.28 | 270 | 10.1598 | 0.23706 | 1.253 | NSS\NSS_sec04_10_WD090A_SD345A | NSS_sec04_10_WD090A_SD345A | 0.001159 | 10 | 090 | \1_Fatigue\F6.4a_Idling\WD090\10\
962 | XXX64a-10-090-090-01p09-05p20-n-s11 | 11 | 82 | 10 | 90 | 90 | 0.106 | 1.09 | 5.2 | 1.12 | 8.42 | 0.2 | 50 | 650 | 0.28 | 270 | 10.1598 | 0.23706 | 1.253 | NSS\NSS_sec04_10_WD090B_SD345B | NSS_sec04_10_WD090B_SD345B | 0.001159 | 10 | 090 | \1_Fatigue\F6.4a_Idling\WD090\10\
963 | XXX64a-10-090-090-01p09-05p20-p-s12 | 12 | 98 | 10 | 90 | 90 | 0.106 | 1.09 | 5.2 | 1.12 | 8.42 | 0.2 | 50 | 650 | 0.28 | 270 | 10.1598 | 0.23706 | 1.253 | NSS\NSS_sec04_10_WD090C_SD345C | NSS_sec04_10_WD090C_SD345C | 0.001159 | 10 | 090 | \1_Fatigue\F6.4a_Idling\WD090\10\
964 | XXX64a-10-090-120-01p09-05p20-0-s13 | 13 | 90 | 10 | 90 | 120 | 0.106 | 1.09 | 5.2 | 1.12 | 8.42 | 0.2 | 50 | 650 | 0.28 | 300 | 0.35035 | 0.0081748 | 0.04321 | NSS\NSS_sec04_10_WD120A_SD345A | NSS_sec04_10_WD120A_SD345A | 3.9967e-05 | 10 | 090 | \1_Fatigue\F6.4a_Idling\WD090\10\
965 | XXX64a-10-090-120-01p09-05p20-n-s14 | 14 | 82 | 10 | 90 | 120 | 0.106 | 1.09 | 5.2 | 1.12 | 8.42 | 0.2 | 50 | 650 | 0.28 | 300 | 0.35035 | 0.0081748 | 0.04321 | NSS\NSS_sec04_10_WD120B_SD345B | NSS_sec04_10_WD120B_SD345B | 3.9967e-05 | 10 | 090 | \1_Fatigue\F6.4a_Idling\WD090\10\
966 | XXX64a-10-090-120-01p09-05p20-p-s15 | 15 | 98 | 10 | 90 | 120 | 0.106 | 1.09 | 5.2 | 1.12 | 8.42 | 0.2 | 50 | 650 | 0.28 | 300 | 0.35035 | 0.0081748 | 0.04321 | NSS\NSS_sec04_10_WD120C_SD345C | NSS_sec04_10_WD120C_SD345C | 3.9967e-05 | 10 | 090 | \1_Fatigue\F6.4a_Idling\WD090\10\
967 | XXX64a-11-090-060-01p30-05p57-0-s7 | 7 | 90 | 11 | 90 | 60 | 0.101 | 1.3 | 5.57 | 1.08 | 8.34 | 0.2 | 50 | 650 | 0.28 | 240 | 0.4421 | 0.010316 | 0.054525 | NSS\NSS_sec04_11_WD060A_SD345A | NSS_sec04_11_WD060A_SD345A | 5.0433e-05 | 11 | 090 | \1_Fatigue\F6.4a_Idling\WD090\11\
968 | XXX64a-11-090-060-01p30-05p57-n-s8 | 8 | 82 | 11 | 90 | 60 | 0.101 | 1.3 | 5.57 | 1.08 | 8.34 | 0.2 | 50 | 650 | 0.28 | 240 | 0.4421 | 0.010316 | 0.054525 | NSS\NSS_sec04_11_WD060B_SD345B | NSS_sec04_11_WD060B_SD345B | 5.0433e-05 | 11 | 090 | \1_Fatigue\F6.4a_Idling\WD090\11\
969 | XXX64a-11-090-060-01p30-05p57-p-s9 | 9 | 98 | 11 | 90 | 60 | 0.101 | 1.3 | 5.57 | 1.08 | 8.34 | 0.2 | 50 | 650 | 0.28 | 240 | 0.4421 | 0.010316 | 0.054525 | NSS\NSS_sec04_11_WD060C_SD345C | NSS_sec04_11_WD060C_SD345C | 5.0433e-05 | 11 | 090 | \1_Fatigue\F6.4a_Idling\WD090\11\
970 | XXX64a-11-090-090-01p30-05p57-0-s10 | 10 | 90 | 11 | 90 | 90 | 0.101 | 1.3 | 5.57 | 1.08 | 8.34 | 0.2 | 50 | 650 | 0.28 | 270 | 10.7617 | 0.25111 | 1.3273 | NSS\NSS_sec04_11_WD090A_SD345A | NSS_sec04_11_WD090A_SD345A | 0.0012277 | 11 | 090 | \1_Fatigue\F6.4a_Idling\WD090\11\
971 | XXX64a-11-090-090-01p30-05p57-n-s11 | 11 | 82 | 11 | 90 | 90 | 0.101 | 1.3 | 5.57 | 1.08 | 8.34 | 0.2 | 50 | 650 | 0.28 | 270 | 10.7617 | 0.25111 | 1.3273 | NSS\NSS_sec04_11_WD090B_SD345B | NSS_sec04_11_WD090B_SD345B | 0.0012277 | 11 | 090 | \1_Fatigue\F6.4a_Idling\WD090\11\
972 | XXX64a-11-090-090-01p30-05p57-p-s12 | 12 | 98 | 11 | 90 | 90 | 0.101 | 1.3 | 5.57 | 1.08 | 8.34 | 0.2 | 50 | 650 | 0.28 | 270 | 10.7617 | 0.25111 | 1.3273 | NSS\NSS_sec04_11_WD090C_SD345C | NSS_sec04_11_WD090C_SD345C | 0.0012277 | 11 | 090 | \1_Fatigue\F6.4a_Idling\WD090\11\
973 | XXX64a-11-090-120-01p30-05p57-0-s13 | 13 | 90 | 11 | 90 | 120 | 0.101 | 1.3 | 5.57 | 1.08 | 8.34 | 0.2 | 50 | 650 | 0.28 | 300 | 0.33369 | 0.0077862 | 0.041155 | NSS\NSS_sec04_11_WD120A_SD345A | NSS_sec04_11_WD120A_SD345A | 3.8067e-05 | 11 | 090 | \1_Fatigue\F6.4a_Idling\WD090\11\
974 | XXX64a-11-090-120-01p30-05p57-n-s14 | 14 | 82 | 11 | 90 | 120 | 0.101 | 1.3 | 5.57 | 1.08 | 8.34 | 0.2 | 50 | 650 | 0.28 | 300 | 0.33369 | 0.0077862 | 0.041155 | NSS\NSS_sec04_11_WD120B_SD345B | NSS_sec04_11_WD120B_SD345B | 3.8067e-05 | 11 | 090 | \1_Fatigue\F6.4a_Idling\WD090\11\
975 | XXX64a-11-090-120-01p30-05p57-p-s15 | 15 | 98 | 11 | 90 | 120 | 0.101 | 1.3 | 5.57 | 1.08 | 8.34 | 0.2 | 50 | 650 | 0.28 | 300 | 0.33369 | 0.0077862 | 0.041155 | NSS\NSS_sec04_11_WD120C_SD345C | NSS_sec04_11_WD120C_SD345C | 3.8067e-05 | 11 | 090 | \1_Fatigue\F6.4a_Idling\WD090\11\
976 | XXX64a-12-090-030-01p55-05p93-0-s4 | 4 | 90 | 12 | 90 | 30 | 0.094 | 1.55 | 5.93 | 1 | 8.19 | 0.2 | 50 | 650 | 0.28 | 210 | 0.0083423 | 0.00019465 | 0.0010289 | NSS\NSS_sec04_12_WD030A_SD345A | NSS_sec04_12_WD030A_SD345A | 9.5167e-07 | 12 | 090 | \1_Fatigue\F6.4a_Idling\WD090\12\
977 | XXX64a-12-090-030-01p55-05p93-n-s5 | 5 | 82 | 12 | 90 | 30 | 0.094 | 1.55 | 5.93 | 1 | 8.19 | 0.2 | 50 | 650 | 0.28 | 210 | 0.0083423 | 0.00019465 | 0.0010289 | NSS\NSS_sec04_12_WD030B_SD345B | NSS_sec04_12_WD030B_SD345B | 9.5167e-07 | 12 | 090 | \1_Fatigue\F6.4a_Idling\WD090\12\
978 | XXX64a-12-090-030-01p55-05p93-p-s6 | 6 | 98 | 12 | 90 | 30 | 0.094 | 1.55 | 5.93 | 1 | 8.19 | 0.2 | 50 | 650 | 0.28 | 210 | 0.0083423 | 0.00019465 | 0.0010289 | NSS\NSS_sec04_12_WD030C_SD345C | NSS_sec04_12_WD030C_SD345C | 9.5167e-07 | 12 | 090 | \1_Fatigue\F6.4a_Idling\WD090\12\
979 | XXX64a-12-090-060-01p55-05p93-0-s7 | 7 | 90 | 12 | 90 | 60 | 0.094 | 1.55 | 5.93 | 1 | 8.19 | 0.2 | 50 | 650 | 0.28 | 240 | 0.367 | 0.0085634 | 0.045264 | NSS\NSS_sec04_12_WD060A_SD345A | NSS_sec04_12_WD060A_SD345A | 4.1867e-05 | 12 | 090 | \1_Fatigue\F6.4a_Idling\WD090\12\
980 | XXX64a-12-090-060-01p55-05p93-n-s8 | 8 | 82 | 12 | 90 | 60 | 0.094 | 1.55 | 5.93 | 1 | 8.19 | 0.2 | 50 | 650 | 0.28 | 240 | 0.367 | 0.0085634 | 0.045264 | NSS\NSS_sec04_12_WD060B_SD345B | NSS_sec04_12_WD060B_SD345B | 4.1867e-05 | 12 | 090 | \1_Fatigue\F6.4a_Idling\WD090\12\
981 | XXX64a-12-090-060-01p55-05p93-p-s9 | 9 | 98 | 12 | 90 | 60 | 0.094 | 1.55 | 5.93 | 1 | 8.19 | 0.2 | 50 | 650 | 0.28 | 240 | 0.367 | 0.0085634 | 0.045264 | NSS\NSS_sec04_12_WD060C_SD345C | NSS_sec04_12_WD060C_SD345C | 4.1867e-05 | 12 | 090 | \1_Fatigue\F6.4a_Idling\WD090\12\
982 | XXX64a-12-090-090-01p55-05p93-0-s10 | 10 | 90 | 12 | 90 | 90 | 0.094 | 1.55 | 5.93 | 1 | 8.19 | 0.2 | 50 | 650 | 0.28 | 270 | 9.7682 | 0.22793 | 1.2048 | NSS\NSS_sec04_12_WD090A_SD345A | NSS_sec04_12_WD090A_SD345A | 0.0011143 | 12 | 090 | \1_Fatigue\F6.4a_Idling\WD090\12\
983 | XXX64a-12-090-090-01p55-05p93-n-s11 | 11 | 82 | 12 | 90 | 90 | 0.094 | 1.55 | 5.93 | 1 | 8.19 | 0.2 | 50 | 650 | 0.28 | 270 | 9.7682 | 0.22793 | 1.2048 | NSS\NSS_sec04_12_WD090B_SD345B | NSS_sec04_12_WD090B_SD345B | 0.0011143 | 12 | 090 | \1_Fatigue\F6.4a_Idling\WD090\12\
984 | XXX64a-12-090-090-01p55-05p93-p-s12 | 12 | 98 | 12 | 90 | 90 | 0.094 | 1.55 | 5.93 | 1 | 8.19 | 0.2 | 50 | 650 | 0.28 | 270 | 9.7682 | 0.22793 | 1.2048 | NSS\NSS_sec04_12_WD090C_SD345C | NSS_sec04_12_WD090C_SD345C | 0.0011143 | 12 | 090 | \1_Fatigue\F6.4a_Idling\WD090\12\
985 | XXX64a-12-090-120-01p55-05p93-0-s13 | 13 | 90 | 12 | 90 | 120 | 0.094 | 1.55 | 5.93 | 1 | 8.19 | 0.2 | 50 | 650 | 0.28 | 300 | 0.25857 | 0.0060332 | 0.03189 | NSS\NSS_sec04_12_WD120A_SD345A | NSS_sec04_12_WD120A_SD345A | 2.9497e-05 | 12 | 090 | \1_Fatigue\F6.4a_Idling\WD090\12\
986 | XXX64a-12-090-120-01p55-05p93-n-s14 | 14 | 82 | 12 | 90 | 120 | 0.094 | 1.55 | 5.93 | 1 | 8.19 | 0.2 | 50 | 650 | 0.28 | 300 | 0.25857 | 0.0060332 | 0.03189 | NSS\NSS_sec04_12_WD120B_SD345B | NSS_sec04_12_WD120B_SD345B | 2.9497e-05 | 12 | 090 | \1_Fatigue\F6.4a_Idling\WD090\12\
987 | XXX64a-12-090-120-01p55-05p93-p-s15 | 15 | 98 | 12 | 90 | 120 | 0.094 | 1.55 | 5.93 | 1 | 8.19 | 0.2 | 50 | 650 | 0.28 | 300 | 0.25857 | 0.0060332 | 0.03189 | NSS\NSS_sec04_12_WD120C_SD345C | NSS_sec04_12_WD120C_SD345C | 2.9497e-05 | 12 | 090 | \1_Fatigue\F6.4a_Idling\WD090\12\
988 | XXX64a-13-090-060-01p79-06p25-0-s7 | 7 | 90 | 13 | 90 | 60 | 0.088 | 1.79 | 6.25 | 0.87 | 7.98 | 0.2 | 50 | 650 | 0.28 | 240 | 0.367 | 0.0085634 | 0.045264 | NSS\NSS_sec04_13_WD060A_SD345A | NSS_sec04_13_WD060A_SD345A | 4.1867e-05 | 13 | 090 | \1_Fatigue\F6.4a_Idling\WD090\13\
989 | XXX64a-13-090-060-01p79-06p25-n-s8 | 8 | 82 | 13 | 90 | 60 | 0.088 | 1.79 | 6.25 | 0.87 | 7.98 | 0.2 | 50 | 650 | 0.28 | 240 | 0.367 | 0.0085634 | 0.045264 | NSS\NSS_sec04_13_WD060B_SD345B | NSS_sec04_13_WD060B_SD345B | 4.1867e-05 | 13 | 090 | \1_Fatigue\F6.4a_Idling\WD090\13\
990 | XXX64a-13-090-060-01p79-06p25-p-s9 | 9 | 98 | 13 | 90 | 60 | 0.088 | 1.79 | 6.25 | 0.87 | 7.98 | 0.2 | 50 | 650 | 0.28 | 240 | 0.367 | 0.0085634 | 0.045264 | NSS\NSS_sec04_13_WD060C_SD345C | NSS_sec04_13_WD060C_SD345C | 4.1867e-05 | 13 | 090 | \1_Fatigue\F6.4a_Idling\WD090\13\
991 | XXX64a-13-090-090-01p79-06p25-0-s10 | 10 | 90 | 13 | 90 | 90 | 0.088 | 1.79 | 6.25 | 0.87 | 7.98 | 0.2 | 50 | 650 | 0.28 | 270 | 8.7163 | 0.20338 | 1.075 | NSS\NSS_sec04_13_WD090A_SD345A | NSS_sec04_13_WD090A_SD345A | 0.00099433 | 13 | 090 | \1_Fatigue\F6.4a_Idling\WD090\13\
992 | XXX64a-13-090-090-01p79-06p25-n-s11 | 11 | 82 | 13 | 90 | 90 | 0.088 | 1.79 | 6.25 | 0.87 | 7.98 | 0.2 | 50 | 650 | 0.28 | 270 | 8.7163 | 0.20338 | 1.075 | NSS\NSS_sec04_13_WD090B_SD345B | NSS_sec04_13_WD090B_SD345B | 0.00099433 | 13 | 090 | \1_Fatigue\F6.4a_Idling\WD090\13\
993 | XXX64a-13-090-090-01p79-06p25-p-s12 | 12 | 98 | 13 | 90 | 90 | 0.088 | 1.79 | 6.25 | 0.87 | 7.98 | 0.2 | 50 | 650 | 0.28 | 270 | 8.7163 | 0.20338 | 1.075 | NSS\NSS_sec04_13_WD090C_SD345C | NSS_sec04_13_WD090C_SD345C | 0.00099433 | 13 | 090 | \1_Fatigue\F6.4a_Idling\WD090\13\
994 | XXX64a-13-090-120-01p79-06p25-0-s13 | 13 | 90 | 13 | 90 | 120 | 0.088 | 1.79 | 6.25 | 0.87 | 7.98 | 0.2 | 50 | 650 | 0.28 | 300 | 0.20019 | 0.004671 | 0.02469 | NSS\NSS_sec04_13_WD120A_SD345A | NSS_sec04_13_WD120A_SD345A | 2.2837e-05 | 13 | 090 | \1_Fatigue\F6.4a_Idling\WD090\13\
995 | XXX64a-13-090-120-01p79-06p25-n-s14 | 14 | 82 | 13 | 90 | 120 | 0.088 | 1.79 | 6.25 | 0.87 | 7.98 | 0.2 | 50 | 650 | 0.28 | 300 | 0.20019 | 0.004671 | 0.02469 | NSS\NSS_sec04_13_WD120B_SD345B | NSS_sec04_13_WD120B_SD345B | 2.2837e-05 | 13 | 090 | \1_Fatigue\F6.4a_Idling\WD090\13\
996 | XXX64a-13-090-120-01p79-06p25-p-s15 | 15 | 98 | 13 | 90 | 120 | 0.088 | 1.79 | 6.25 | 0.87 | 7.98 | 0.2 | 50 | 650 | 0.28 | 300 | 0.20019 | 0.004671 | 0.02469 | NSS\NSS_sec04_13_WD120C_SD345C | NSS_sec04_13_WD120C_SD345C | 2.2837e-05 | 13 | 090 | \1_Fatigue\F6.4a_Idling\WD090\13\
997 | XXX64a-14-090-060-02p09-06p62-0-s7 | 7 | 90 | 14 | 90 | 60 | 0.085 | 2.09 | 6.62 | 0.79 | 7.89 | 0.2 | 50 | 650 | 0.28 | 240 | 0.35035 | 0.0081748 | 0.04321 | NSS\NSS_sec04_14_WD060A_SD345A | NSS_sec04_14_WD060A_SD345A | 3.9967e-05 | 14 | 090 | \1_Fatigue\F6.4a_Idling\WD090\14\
998 | XXX64a-14-090-060-02p09-06p62-n-s8 | 8 | 82 | 14 | 90 | 60 | 0.085 | 2.09 | 6.62 | 0.79 | 7.89 | 0.2 | 50 | 650 | 0.28 | 240 | 0.35035 | 0.0081748 | 0.04321 | NSS\NSS_sec04_14_WD060B_SD345B | NSS_sec04_14_WD060B_SD345B | 3.9967e-05 | 14 | 090 | \1_Fatigue\F6.4a_Idling\WD090\14\
999 | XXX64a-14-090-060-02p09-06p62-p-s9 | 9 | 98 | 14 | 90 | 60 | 0.085 | 2.09 | 6.62 | 0.79 | 7.89 | 0.2 | 50 | 650 | 0.28 | 240 | 0.35035 | 0.0081748 | 0.04321 | NSS\NSS_sec04_14_WD060C_SD345C | NSS_sec04_14_WD060C_SD345C | 3.9967e-05 | 14 | 090 | \1_Fatigue\F6.4a_Idling\WD090\14\
1000 | XXX64a-14-090-090-02p09-06p62-0-s10 | 10 | 90 | 14 | 90 | 90 | 0.085 | 2.09 | 6.62 | 0.79 | 7.89 | 0.2 | 50 | 650 | 0.28 | 270 | 7.8748 | 0.18375 | 0.97122 | NSS\NSS_sec04_14_WD090A_SD345A | NSS_sec04_14_WD090A_SD345A | 0.00089833 | 14 | 090 | \1_Fatigue\F6.4a_Idling\WD090\14\
1001 | XXX64a-14-090-090-02p09-06p62-n-s11 | 11 | 82 | 14 | 90 | 90 | 0.085 | 2.09 | 6.62 | 0.79 | 7.89 | 0.2 | 50 | 650 | 0.28 | 270 | 7.8748 | 0.18375 | 0.97122 | NSS\NSS_sec04_14_WD090B_SD345B | NSS_sec04_14_WD090B_SD345B | 0.00089833 | 14 | 090 | \1_Fatigue\F6.4a_Idling\WD090\14\
1002 | XXX64a-14-090-090-02p09-06p62-p-s12 | 12 | 98 | 14 | 90 | 90 | 0.085 | 2.09 | 6.62 | 0.79 | 7.89 | 0.2 | 50 | 650 | 0.28 | 270 | 7.8748 | 0.18375 | 0.97122 | NSS\NSS_sec04_14_WD090C_SD345C | NSS_sec04_14_WD090C_SD345C | 0.00089833 | 14 | 090 | \1_Fatigue\F6.4a_Idling\WD090\14\
1003 | XXX64a-14-090-120-02p09-06p62-0-s13 | 13 | 90 | 14 | 90 | 120 | 0.085 | 2.09 | 6.62 | 0.79 | 7.89 | 0.2 | 50 | 650 | 0.28 | 300 | 0.1418 | 0.0033088 | 0.017489 | NSS\NSS_sec04_14_WD120A_SD345A | NSS_sec04_14_WD120A_SD345A | 1.6177e-05 | 14 | 090 | \1_Fatigue\F6.4a_Idling\WD090\14\
1004 | XXX64a-14-090-120-02p09-06p62-n-s14 | 14 | 82 | 14 | 90 | 120 | 0.085 | 2.09 | 6.62 | 0.79 | 7.89 | 0.2 | 50 | 650 | 0.28 | 300 | 0.1418 | 0.0033088 | 0.017489 | NSS\NSS_sec04_14_WD120B_SD345B | NSS_sec04_14_WD120B_SD345B | 1.6177e-05 | 14 | 090 | \1_Fatigue\F6.4a_Idling\WD090\14\
1005 | XXX64a-14-090-120-02p09-06p62-p-s15 | 15 | 98 | 14 | 90 | 120 | 0.085 | 2.09 | 6.62 | 0.79 | 7.89 | 0.2 | 50 | 650 | 0.28 | 300 | 0.1418 | 0.0033088 | 0.017489 | NSS\NSS_sec04_14_WD120C_SD345C | NSS_sec04_14_WD120C_SD345C | 1.6177e-05 | 14 | 090 | \1_Fatigue\F6.4a_Idling\WD090\14\
1006 | XXX64a-15-090-060-02p47-07p02-0-s7 | 7 | 90 | 15 | 90 | 60 | 0.081 | 2.47 | 7.02 | 0.72 | 7.85 | 0.2 | 50 | 650 | 0.28 | 240 | 0.20019 | 0.004671 | 0.02469 | NSS\NSS_sec04_15_WD060A_SD345A | NSS_sec04_15_WD060A_SD345A | 2.2837e-05 | 15 | 090 | \1_Fatigue\F6.4a_Idling\WD090\15\
1007 | XXX64a-15-090-060-02p47-07p02-n-s8 | 8 | 82 | 15 | 90 | 60 | 0.081 | 2.47 | 7.02 | 0.72 | 7.85 | 0.2 | 50 | 650 | 0.28 | 240 | 0.20019 | 0.004671 | 0.02469 | NSS\NSS_sec04_15_WD060B_SD345B | NSS_sec04_15_WD060B_SD345B | 2.2837e-05 | 15 | 090 | \1_Fatigue\F6.4a_Idling\WD090\15\
1008 | XXX64a-15-090-060-02p47-07p02-p-s9 | 9 | 98 | 15 | 90 | 60 | 0.081 | 2.47 | 7.02 | 0.72 | 7.85 | 0.2 | 50 | 650 | 0.28 | 240 | 0.20019 | 0.004671 | 0.02469 | NSS\NSS_sec04_15_WD060C_SD345C | NSS_sec04_15_WD060C_SD345C | 2.2837e-05 | 15 | 090 | \1_Fatigue\F6.4a_Idling\WD090\15\
1009 | XXX64a-15-090-090-02p47-07p02-0-s10 | 10 | 90 | 15 | 90 | 90 | 0.081 | 2.47 | 7.02 | 0.72 | 7.85 | 0.2 | 50 | 650 | 0.28 | 270 | 7.1151 | 0.16602 | 0.87753 | NSS\NSS_sec04_15_WD090A_SD345A | NSS_sec04_15_WD090A_SD345A | 0.00081167 | 15 | 090 | \1_Fatigue\F6.4a_Idling\WD090\15\
1010 | XXX64a-15-090-090-02p47-07p02-n-s11 | 11 | 82 | 15 | 90 | 90 | 0.081 | 2.47 | 7.02 | 0.72 | 7.85 | 0.2 | 50 | 650 | 0.28 | 270 | 7.1151 | 0.16602 | 0.87753 | NSS\NSS_sec04_15_WD090B_SD345B | NSS_sec04_15_WD090B_SD345B | 0.00081167 | 15 | 090 | \1_Fatigue\F6.4a_Idling\WD090\15\
1011 | XXX64a-15-090-090-02p47-07p02-p-s12 | 12 | 98 | 15 | 90 | 90 | 0.081 | 2.47 | 7.02 | 0.72 | 7.85 | 0.2 | 50 | 650 | 0.28 | 270 | 7.1151 | 0.16602 | 0.87753 | NSS\NSS_sec04_15_WD090C_SD345C | NSS_sec04_15_WD090C_SD345C | 0.00081167 | 15 | 090 | \1_Fatigue\F6.4a_Idling\WD090\15\
1012 | XXX64a-15-090-120-02p47-07p02-0-s13 | 13 | 90 | 15 | 90 | 120 | 0.081 | 2.47 | 7.02 | 0.72 | 7.85 | 0.2 | 50 | 650 | 0.28 | 300 | 0.15013 | 0.0035031 | 0.018516 | NSS\NSS_sec04_15_WD120A_SD345A | NSS_sec04_15_WD120A_SD345A | 1.7127e-05 | 15 | 090 | \1_Fatigue\F6.4a_Idling\WD090\15\
1013 | XXX64a-15-090-120-02p47-07p02-n-s14 | 14 | 82 | 15 | 90 | 120 | 0.081 | 2.47 | 7.02 | 0.72 | 7.85 | 0.2 | 50 | 650 | 0.28 | 300 | 0.15013 | 0.0035031 | 0.018516 | NSS\NSS_sec04_15_WD120B_SD345B | NSS_sec04_15_WD120B_SD345B | 1.7127e-05 | 15 | 090 | \1_Fatigue\F6.4a_Idling\WD090\15\
1014 | XXX64a-15-090-120-02p47-07p02-p-s15 | 15 | 98 | 15 | 90 | 120 | 0.081 | 2.47 | 7.02 | 0.72 | 7.85 | 0.2 | 50 | 650 | 0.28 | 300 | 0.15013 | 0.0035031 | 0.018516 | NSS\NSS_sec04_15_WD120C_SD345C | NSS_sec04_15_WD120C_SD345C | 1.7127e-05 | 15 | 090 | \1_Fatigue\F6.4a_Idling\WD090\15\
1015 | XXX64a-16-090-030-02p84-07p37-0-s4 | 4 | 90 | 16 | 90 | 30 | 0.08 | 2.84 | 7.37 | 0.71 | 7.84 | 0.2 | 50 | 650 | 0.28 | 210 | 0.0083423 | 0.00019465 | 0.0010289 | NSS\NSS_sec04_16_WD030A_SD345A | NSS_sec04_16_WD030A_SD345A | 9.5167e-07 | 16 | 090 | \1_Fatigue\F6.4a_Idling\WD090\16\
1016 | XXX64a-16-090-030-02p84-07p37-n-s5 | 5 | 82 | 16 | 90 | 30 | 0.08 | 2.84 | 7.37 | 0.71 | 7.84 | 0.2 | 50 | 650 | 0.28 | 210 | 0.0083423 | 0.00019465 | 0.0010289 | NSS\NSS_sec04_16_WD030B_SD345B | NSS_sec04_16_WD030B_SD345B | 9.5167e-07 | 16 | 090 | \1_Fatigue\F6.4a_Idling\WD090\16\
1017 | XXX64a-16-090-030-02p84-07p37-p-s6 | 6 | 98 | 16 | 90 | 30 | 0.08 | 2.84 | 7.37 | 0.71 | 7.84 | 0.2 | 50 | 650 | 0.28 | 210 | 0.0083423 | 0.00019465 | 0.0010289 | NSS\NSS_sec04_16_WD030C_SD345C | NSS_sec04_16_WD030C_SD345C | 9.5167e-07 | 16 | 090 | \1_Fatigue\F6.4a_Idling\WD090\16\
1018 | XXX64a-16-090-060-02p84-07p37-0-s7 | 7 | 90 | 16 | 90 | 60 | 0.08 | 2.84 | 7.37 | 0.71 | 7.84 | 0.2 | 50 | 650 | 0.28 | 240 | 0.17517 | 0.0040874 | 0.021605 | NSS\NSS_sec04_16_WD060A_SD345A | NSS_sec04_16_WD060A_SD345A | 1.9983e-05 | 16 | 090 | \1_Fatigue\F6.4a_Idling\WD090\16\
1019 | XXX64a-16-090-060-02p84-07p37-n-s8 | 8 | 82 | 16 | 90 | 60 | 0.08 | 2.84 | 7.37 | 0.71 | 7.84 | 0.2 | 50 | 650 | 0.28 | 240 | 0.17517 | 0.0040874 | 0.021605 | NSS\NSS_sec04_16_WD060B_SD345B | NSS_sec04_16_WD060B_SD345B | 1.9983e-05 | 16 | 090 | \1_Fatigue\F6.4a_Idling\WD090\16\
1020 | XXX64a-16-090-060-02p84-07p37-p-s9 | 9 | 98 | 16 | 90 | 60 | 0.08 | 2.84 | 7.37 | 0.71 | 7.84 | 0.2 | 50 | 650 | 0.28 | 240 | 0.17517 | 0.0040874 | 0.021605 | NSS\NSS_sec04_16_WD060C_SD345C | NSS_sec04_16_WD060C_SD345C | 1.9983e-05 | 16 | 090 | \1_Fatigue\F6.4a_Idling\WD090\16\
1021 | XXX64a-16-090-090-02p84-07p37-0-s10 | 10 | 90 | 16 | 90 | 90 | 0.08 | 2.84 | 7.37 | 0.71 | 7.84 | 0.2 | 50 | 650 | 0.28 | 270 | 4.6723 | 0.10902 | 0.57625 | NSS\NSS_sec04_16_WD090A_SD345A | NSS_sec04_16_WD090A_SD345A | 0.000533 | 16 | 090 | \1_Fatigue\F6.4a_Idling\WD090\16\
1022 | XXX64a-16-090-090-02p84-07p37-n-s11 | 11 | 82 | 16 | 90 | 90 | 0.08 | 2.84 | 7.37 | 0.71 | 7.84 | 0.2 | 50 | 650 | 0.28 | 270 | 4.6723 | 0.10902 | 0.57625 | NSS\NSS_sec04_16_WD090B_SD345B | NSS_sec04_16_WD090B_SD345B | 0.000533 | 16 | 090 | \1_Fatigue\F6.4a_Idling\WD090\16\
1023 | XXX64a-16-090-090-02p84-07p37-p-s12 | 12 | 98 | 16 | 90 | 90 | 0.08 | 2.84 | 7.37 | 0.71 | 7.84 | 0.2 | 50 | 650 | 0.28 | 270 | 4.6723 | 0.10902 | 0.57625 | NSS\NSS_sec04_16_WD090C_SD345C | NSS_sec04_16_WD090C_SD345C | 0.000533 | 16 | 090 | \1_Fatigue\F6.4a_Idling\WD090\16\
1024 | XXX64a-16-090-120-02p84-07p37-0-s13 | 13 | 90 | 16 | 90 | 120 | 0.08 | 2.84 | 7.37 | 0.71 | 7.84 | 0.2 | 50 | 650 | 0.28 | 300 | 0.11679 | 0.0027252 | 0.014404 | NSS\NSS_sec04_16_WD120A_SD345A | NSS_sec04_16_WD120A_SD345A | 1.3323e-05 | 16 | 090 | \1_Fatigue\F6.4a_Idling\WD090\16\
1025 | XXX64a-16-090-120-02p84-07p37-n-s14 | 14 | 82 | 16 | 90 | 120 | 0.08 | 2.84 | 7.37 | 0.71 | 7.84 | 0.2 | 50 | 650 | 0.28 | 300 | 0.11679 | 0.0027252 | 0.014404 | NSS\NSS_sec04_16_WD120B_SD345B | NSS_sec04_16_WD120B_SD345B | 1.3323e-05 | 16 | 090 | \1_Fatigue\F6.4a_Idling\WD090\16\
1026 | XXX64a-16-090-120-02p84-07p37-p-s15 | 15 | 98 | 16 | 90 | 120 | 0.08 | 2.84 | 7.37 | 0.71 | 7.84 | 0.2 | 50 | 650 | 0.28 | 300 | 0.11679 | 0.0027252 | 0.014404 | NSS\NSS_sec04_16_WD120C_SD345C | NSS_sec04_16_WD120C_SD345C | 1.3323e-05 | 16 | 090 | \1_Fatigue\F6.4a_Idling\WD090\16\
1027 | XXX64a-17-090-060-03p24-07p73-0-s7 | 7 | 90 | 17 | 90 | 60 | 0.079 | 3.24 | 7.73 | 0.68 | 7.83 | 0.2 | 50 | 650 | 0.28 | 240 | 0.20019 | 0.004671 | 0.02469 | NSS\NSS_sec04_17_WD060A_SD345A | NSS_sec04_17_WD060A_SD345A | 2.2837e-05 | 17 | 090 | \1_Fatigue\F6.4a_Idling\WD090\17\
1028 | XXX64a-17-090-060-03p24-07p73-n-s8 | 8 | 82 | 17 | 90 | 60 | 0.079 | 3.24 | 7.73 | 0.68 | 7.83 | 0.2 | 50 | 650 | 0.28 | 240 | 0.20019 | 0.004671 | 0.02469 | NSS\NSS_sec04_17_WD060B_SD345B | NSS_sec04_17_WD060B_SD345B | 2.2837e-05 | 17 | 090 | \1_Fatigue\F6.4a_Idling\WD090\17\
1029 | XXX64a-17-090-060-03p24-07p73-p-s9 | 9 | 98 | 17 | 90 | 60 | 0.079 | 3.24 | 7.73 | 0.68 | 7.83 | 0.2 | 50 | 650 | 0.28 | 240 | 0.20019 | 0.004671 | 0.02469 | NSS\NSS_sec04_17_WD060C_SD345C | NSS_sec04_17_WD060C_SD345C | 2.2837e-05 | 17 | 090 | \1_Fatigue\F6.4a_Idling\WD090\17\
1030 | XXX64a-17-090-090-03p24-07p73-0-s10 | 10 | 90 | 17 | 90 | 90 | 0.079 | 3.24 | 7.73 | 0.68 | 7.83 | 0.2 | 50 | 650 | 0.28 | 270 | 3.2785 | 0.076498 | 0.40435 | NSS\NSS_sec04_17_WD090A_SD345A | NSS_sec04_17_WD090A_SD345A | 0.000374 | 17 | 090 | \1_Fatigue\F6.4a_Idling\WD090\17\
1031 | XXX64a-17-090-090-03p24-07p73-n-s11 | 11 | 82 | 17 | 90 | 90 | 0.079 | 3.24 | 7.73 | 0.68 | 7.83 | 0.2 | 50 | 650 | 0.28 | 270 | 3.2785 | 0.076498 | 0.40435 | NSS\NSS_sec04_17_WD090B_SD345B | NSS_sec04_17_WD090B_SD345B | 0.000374 | 17 | 090 | \1_Fatigue\F6.4a_Idling\WD090\17\
1032 | XXX64a-17-090-090-03p24-07p73-p-s12 | 12 | 98 | 17 | 90 | 90 | 0.079 | 3.24 | 7.73 | 0.68 | 7.83 | 0.2 | 50 | 650 | 0.28 | 270 | 3.2785 | 0.076498 | 0.40435 | NSS\NSS_sec04_17_WD090C_SD345C | NSS_sec04_17_WD090C_SD345C | 0.000374 | 17 | 090 | \1_Fatigue\F6.4a_Idling\WD090\17\
1033 | XXX64a-17-090-120-03p24-07p73-0-s13 | 13 | 90 | 17 | 90 | 120 | 0.079 | 3.24 | 7.73 | 0.68 | 7.83 | 0.2 | 50 | 650 | 0.28 | 300 | 0.10011 | 0.0023358 | 0.012347 | NSS\NSS_sec04_17_WD120A_SD345A | NSS_sec04_17_WD120A_SD345A | 1.142e-05 | 17 | 090 | \1_Fatigue\F6.4a_Idling\WD090\17\
1034 | XXX64a-17-090-120-03p24-07p73-n-s14 | 14 | 82 | 17 | 90 | 120 | 0.079 | 3.24 | 7.73 | 0.68 | 7.83 | 0.2 | 50 | 650 | 0.28 | 300 | 0.10011 | 0.0023358 | 0.012347 | NSS\NSS_sec04_17_WD120B_SD345B | NSS_sec04_17_WD120B_SD345B | 1.142e-05 | 17 | 090 | \1_Fatigue\F6.4a_Idling\WD090\17\
1035 | XXX64a-17-090-120-03p24-07p73-p-s15 | 15 | 98 | 17 | 90 | 120 | 0.079 | 3.24 | 7.73 | 0.68 | 7.83 | 0.2 | 50 | 650 | 0.28 | 300 | 0.10011 | 0.0023358 | 0.012347 | NSS\NSS_sec04_17_WD120C_SD345C | NSS_sec04_17_WD120C_SD345C | 1.142e-05 | 17 | 090 | \1_Fatigue\F6.4a_Idling\WD090\17\
1036 | XXX64a-18-090-060-03p67-08p11-0-s7 | 7 | 90 | 18 | 90 | 60 | 0.077 | 3.67 | 8.11 | 0.64 | 7.83 | 0.2 | 50 | 650 | 0.28 | 240 | 0.041697 | 0.00097293 | 0.0051426 | NSS\NSS_sec04_18_WD060A_SD345A | NSS_sec04_18_WD060A_SD345A | 4.7567e-06 | 18 | 090 | \1_Fatigue\F6.4a_Idling\WD090\18\
1037 | XXX64a-18-090-060-03p67-08p11-n-s8 | 8 | 82 | 18 | 90 | 60 | 0.077 | 3.67 | 8.11 | 0.64 | 7.83 | 0.2 | 50 | 650 | 0.28 | 240 | 0.041697 | 0.00097293 | 0.0051426 | NSS\NSS_sec04_18_WD060B_SD345B | NSS_sec04_18_WD060B_SD345B | 4.7567e-06 | 18 | 090 | \1_Fatigue\F6.4a_Idling\WD090\18\
1038 | XXX64a-18-090-060-03p67-08p11-p-s9 | 9 | 98 | 18 | 90 | 60 | 0.077 | 3.67 | 8.11 | 0.64 | 7.83 | 0.2 | 50 | 650 | 0.28 | 240 | 0.041697 | 0.00097293 | 0.0051426 | NSS\NSS_sec04_18_WD060C_SD345C | NSS_sec04_18_WD060C_SD345C | 4.7567e-06 | 18 | 090 | \1_Fatigue\F6.4a_Idling\WD090\18\
1039 | XXX64a-18-090-090-03p67-08p11-0-s10 | 10 | 90 | 18 | 90 | 90 | 0.077 | 3.67 | 8.11 | 0.64 | 7.83 | 0.2 | 50 | 650 | 0.28 | 270 | 2.5857 | 0.060332 | 0.3189 | NSS\NSS_sec04_18_WD090A_SD345A | NSS_sec04_18_WD090A_SD345A | 0.00029497 | 18 | 090 | \1_Fatigue\F6.4a_Idling\WD090\18\
1040 | XXX64a-18-090-090-03p67-08p11-n-s11 | 11 | 82 | 18 | 90 | 90 | 0.077 | 3.67 | 8.11 | 0.64 | 7.83 | 0.2 | 50 | 650 | 0.28 | 270 | 2.5857 | 0.060332 | 0.3189 | NSS\NSS_sec04_18_WD090B_SD345B | NSS_sec04_18_WD090B_SD345B | 0.00029497 | 18 | 090 | \1_Fatigue\F6.4a_Idling\WD090\18\
1041 | XXX64a-18-090-090-03p67-08p11-p-s12 | 12 | 98 | 18 | 90 | 90 | 0.077 | 3.67 | 8.11 | 0.64 | 7.83 | 0.2 | 50 | 650 | 0.28 | 270 | 2.5857 | 0.060332 | 0.3189 | NSS\NSS_sec04_18_WD090C_SD345C | NSS_sec04_18_WD090C_SD345C | 0.00029497 | 18 | 090 | \1_Fatigue\F6.4a_Idling\WD090\18\
1042 | XXX64a-18-090-120-03p67-08p11-0-s13 | 13 | 90 | 18 | 90 | 120 | 0.077 | 3.67 | 8.11 | 0.64 | 7.83 | 0.2 | 50 | 650 | 0.28 | 300 | 0.025024 | 0.00058389 | 0.0030863 | NSS\NSS_sec04_18_WD120A_SD345A | NSS_sec04_18_WD120A_SD345A | 2.8547e-06 | 18 | 090 | \1_Fatigue\F6.4a_Idling\WD090\18\
1043 | XXX64a-18-090-120-03p67-08p11-n-s14 | 14 | 82 | 18 | 90 | 120 | 0.077 | 3.67 | 8.11 | 0.64 | 7.83 | 0.2 | 50 | 650 | 0.28 | 300 | 0.025024 | 0.00058389 | 0.0030863 | NSS\NSS_sec04_18_WD120B_SD345B | NSS_sec04_18_WD120B_SD345B | 2.8547e-06 | 18 | 090 | \1_Fatigue\F6.4a_Idling\WD090\18\
1044 | XXX64a-18-090-120-03p67-08p11-p-s15 | 15 | 98 | 18 | 90 | 120 | 0.077 | 3.67 | 8.11 | 0.64 | 7.83 | 0.2 | 50 | 650 | 0.28 | 300 | 0.025024 | 0.00058389 | 0.0030863 | NSS\NSS_sec04_18_WD120C_SD345C | NSS_sec04_18_WD120C_SD345C | 2.8547e-06 | 18 | 090 | \1_Fatigue\F6.4a_Idling\WD090\18\
1045 | XXX64a-19-090-030-04p09-08p45-0-s4 | 4 | 90 | 19 | 90 | 30 | 0.079 | 4.09 | 8.45 | 0.63 | 7.83 | 0.2 | 50 | 650 | 0.28 | 210 | 0.0083423 | 0.00019465 | 0.0010289 | NSS\NSS_sec04_19_WD030A_SD345A | NSS_sec04_19_WD030A_SD345A | 9.5167e-07 | 19 | 090 | \1_Fatigue\F6.4a_Idling\WD090\19\
1046 | XXX64a-19-090-030-04p09-08p45-n-s5 | 5 | 82 | 19 | 90 | 30 | 0.079 | 4.09 | 8.45 | 0.63 | 7.83 | 0.2 | 50 | 650 | 0.28 | 210 | 0.0083423 | 0.00019465 | 0.0010289 | NSS\NSS_sec04_19_WD030B_SD345B | NSS_sec04_19_WD030B_SD345B | 9.5167e-07 | 19 | 090 | \1_Fatigue\F6.4a_Idling\WD090\19\
1047 | XXX64a-19-090-030-04p09-08p45-p-s6 | 6 | 98 | 19 | 90 | 30 | 0.079 | 4.09 | 8.45 | 0.63 | 7.83 | 0.2 | 50 | 650 | 0.28 | 210 | 0.0083423 | 0.00019465 | 0.0010289 | NSS\NSS_sec04_19_WD030C_SD345C | NSS_sec04_19_WD030C_SD345C | 9.5167e-07 | 19 | 090 | \1_Fatigue\F6.4a_Idling\WD090\19\
1048 | XXX64a-19-090-060-04p09-08p45-0-s7 | 7 | 90 | 19 | 90 | 60 | 0.079 | 4.09 | 8.45 | 0.63 | 7.83 | 0.2 | 50 | 650 | 0.28 | 240 | 0.0083423 | 0.00019465 | 0.0010289 | NSS\NSS_sec04_19_WD060A_SD345A | NSS_sec04_19_WD060A_SD345A | 9.5167e-07 | 19 | 090 | \1_Fatigue\F6.4a_Idling\WD090\19\
1049 | XXX64a-19-090-060-04p09-08p45-n-s8 | 8 | 82 | 19 | 90 | 60 | 0.079 | 4.09 | 8.45 | 0.63 | 7.83 | 0.2 | 50 | 650 | 0.28 | 240 | 0.0083423 | 0.00019465 | 0.0010289 | NSS\NSS_sec04_19_WD060B_SD345B | NSS_sec04_19_WD060B_SD345B | 9.5167e-07 | 19 | 090 | \1_Fatigue\F6.4a_Idling\WD090\19\
1050 | XXX64a-19-090-060-04p09-08p45-p-s9 | 9 | 98 | 19 | 90 | 60 | 0.079 | 4.09 | 8.45 | 0.63 | 7.83 | 0.2 | 50 | 650 | 0.28 | 240 | 0.0083423 | 0.00019465 | 0.0010289 | NSS\NSS_sec04_19_WD060C_SD345C | NSS_sec04_19_WD060C_SD345C | 9.5167e-07 | 19 | 090 | \1_Fatigue\F6.4a_Idling\WD090\19\
1051 | XXX64a-19-090-090-04p09-08p45-0-s10 | 10 | 90 | 19 | 90 | 90 | 0.079 | 4.09 | 8.45 | 0.63 | 7.83 | 0.2 | 50 | 650 | 0.28 | 270 | 1.8601 | 0.043403 | 0.22942 | NSS\NSS_sec04_19_WD090A_SD345A | NSS_sec04_19_WD090A_SD345A | 0.0002122 | 19 | 090 | \1_Fatigue\F6.4a_Idling\WD090\19\
1052 | XXX64a-19-090-090-04p09-08p45-n-s11 | 11 | 82 | 19 | 90 | 90 | 0.079 | 4.09 | 8.45 | 0.63 | 7.83 | 0.2 | 50 | 650 | 0.28 | 270 | 1.8601 | 0.043403 | 0.22942 | NSS\NSS_sec04_19_WD090B_SD345B | NSS_sec04_19_WD090B_SD345B | 0.0002122 | 19 | 090 | \1_Fatigue\F6.4a_Idling\WD090\19\
1053 | XXX64a-19-090-090-04p09-08p45-p-s12 | 12 | 98 | 19 | 90 | 90 | 0.079 | 4.09 | 8.45 | 0.63 | 7.83 | 0.2 | 50 | 650 | 0.28 | 270 | 1.8601 | 0.043403 | 0.22942 | NSS\NSS_sec04_19_WD090C_SD345C | NSS_sec04_19_WD090C_SD345C | 0.0002122 | 19 | 090 | \1_Fatigue\F6.4a_Idling\WD090\19\
1054 | XXX64a-19-090-120-04p09-08p45-0-s13 | 13 | 90 | 19 | 90 | 120 | 0.079 | 4.09 | 8.45 | 0.63 | 7.83 | 0.2 | 50 | 650 | 0.28 | 300 | 0.025024 | 0.00058389 | 0.0030863 | NSS\NSS_sec04_19_WD120A_SD345A | NSS_sec04_19_WD120A_SD345A | 2.8547e-06 | 19 | 090 | \1_Fatigue\F6.4a_Idling\WD090\19\
1055 | XXX64a-19-090-120-04p09-08p45-n-s14 | 14 | 82 | 19 | 90 | 120 | 0.079 | 4.09 | 8.45 | 0.63 | 7.83 | 0.2 | 50 | 650 | 0.28 | 300 | 0.025024 | 0.00058389 | 0.0030863 | NSS\NSS_sec04_19_WD120B_SD345B | NSS_sec04_19_WD120B_SD345B | 2.8547e-06 | 19 | 090 | \1_Fatigue\F6.4a_Idling\WD090\19\
1056 | XXX64a-19-090-120-04p09-08p45-p-s15 | 15 | 98 | 19 | 90 | 120 | 0.079 | 4.09 | 8.45 | 0.63 | 7.83 | 0.2 | 50 | 650 | 0.28 | 300 | 0.025024 | 0.00058389 | 0.0030863 | NSS\NSS_sec04_19_WD120C_SD345C | NSS_sec04_19_WD120C_SD345C | 2.8547e-06 | 19 | 090 | \1_Fatigue\F6.4a_Idling\WD090\19\
1057 | XXX64a-20-090-030-04p48-08p76-0-s4 | 4 | 90 | 20 | 90 | 30 | 0.08 | 4.48 | 8.76 | 0.65 | 7.83 | 0.2 | 50 | 650 | 0.28 | 210 | 0.0083423 | 0.00019465 | 0.0010289 | NSS\NSS_sec04_20_WD030A_SD345A | NSS_sec04_20_WD030A_SD345A | 9.5167e-07 | 20 | 090 | \1_Fatigue\F6.4a_Idling\WD090\20\
1058 | XXX64a-20-090-030-04p48-08p76-n-s5 | 5 | 82 | 20 | 90 | 30 | 0.08 | 4.48 | 8.76 | 0.65 | 7.83 | 0.2 | 50 | 650 | 0.28 | 210 | 0.0083423 | 0.00019465 | 0.0010289 | NSS\NSS_sec04_20_WD030B_SD345B | NSS_sec04_20_WD030B_SD345B | 9.5167e-07 | 20 | 090 | \1_Fatigue\F6.4a_Idling\WD090\20\
1059 | XXX64a-20-090-030-04p48-08p76-p-s6 | 6 | 98 | 20 | 90 | 30 | 0.08 | 4.48 | 8.76 | 0.65 | 7.83 | 0.2 | 50 | 650 | 0.28 | 210 | 0.0083423 | 0.00019465 | 0.0010289 | NSS\NSS_sec04_20_WD030C_SD345C | NSS_sec04_20_WD030C_SD345C | 9.5167e-07 | 20 | 090 | \1_Fatigue\F6.4a_Idling\WD090\20\
1060 | XXX64a-20-090-060-04p48-08p76-0-s7 | 7 | 90 | 20 | 90 | 60 | 0.08 | 4.48 | 8.76 | 0.65 | 7.83 | 0.2 | 50 | 650 | 0.28 | 240 | 0.0083423 | 0.00019465 | 0.0010289 | NSS\NSS_sec04_20_WD060A_SD345A | NSS_sec04_20_WD060A_SD345A | 9.5167e-07 | 20 | 090 | \1_Fatigue\F6.4a_Idling\WD090\20\
1061 | XXX64a-20-090-060-04p48-08p76-n-s8 | 8 | 82 | 20 | 90 | 60 | 0.08 | 4.48 | 8.76 | 0.65 | 7.83 | 0.2 | 50 | 650 | 0.28 | 240 | 0.0083423 | 0.00019465 | 0.0010289 | NSS\NSS_sec04_20_WD060B_SD345B | NSS_sec04_20_WD060B_SD345B | 9.5167e-07 | 20 | 090 | \1_Fatigue\F6.4a_Idling\WD090\20\
1062 | XXX64a-20-090-060-04p48-08p76-p-s9 | 9 | 98 | 20 | 90 | 60 | 0.08 | 4.48 | 8.76 | 0.65 | 7.83 | 0.2 | 50 | 650 | 0.28 | 240 | 0.0083423 | 0.00019465 | 0.0010289 | NSS\NSS_sec04_20_WD060C_SD345C | NSS_sec04_20_WD060C_SD345C | 9.5167e-07 | 20 | 090 | \1_Fatigue\F6.4a_Idling\WD090\20\
1063 | XXX64a-20-090-090-04p48-08p76-0-s10 | 10 | 90 | 20 | 90 | 90 | 0.08 | 4.48 | 8.76 | 0.65 | 7.83 | 0.2 | 50 | 650 | 0.28 | 270 | 1.5598 | 0.036394 | 0.19237 | NSS\NSS_sec04_20_WD090A_SD345A | NSS_sec04_20_WD090A_SD345A | 0.00017793 | 20 | 090 | \1_Fatigue\F6.4a_Idling\WD090\20\
1064 | XXX64a-20-090-090-04p48-08p76-n-s11 | 11 | 82 | 20 | 90 | 90 | 0.08 | 4.48 | 8.76 | 0.65 | 7.83 | 0.2 | 50 | 650 | 0.28 | 270 | 1.5598 | 0.036394 | 0.19237 | NSS\NSS_sec04_20_WD090B_SD345B | NSS_sec04_20_WD090B_SD345B | 0.00017793 | 20 | 090 | \1_Fatigue\F6.4a_Idling\WD090\20\
1065 | XXX64a-20-090-090-04p48-08p76-p-s12 | 12 | 98 | 20 | 90 | 90 | 0.08 | 4.48 | 8.76 | 0.65 | 7.83 | 0.2 | 50 | 650 | 0.28 | 270 | 1.5598 | 0.036394 | 0.19237 | NSS\NSS_sec04_20_WD090C_SD345C | NSS_sec04_20_WD090C_SD345C | 0.00017793 | 20 | 090 | \1_Fatigue\F6.4a_Idling\WD090\20\
1066 | XXX64a-20-090-120-04p48-08p76-0-s13 | 13 | 90 | 20 | 90 | 120 | 0.08 | 4.48 | 8.76 | 0.65 | 7.83 | 0.2 | 50 | 650 | 0.28 | 300 | 0.041697 | 0.00097293 | 0.0051426 | NSS\NSS_sec04_20_WD120A_SD345A | NSS_sec04_20_WD120A_SD345A | 4.7567e-06 | 20 | 090 | \1_Fatigue\F6.4a_Idling\WD090\20\
1067 | XXX64a-20-090-120-04p48-08p76-n-s14 | 14 | 82 | 20 | 90 | 120 | 0.08 | 4.48 | 8.76 | 0.65 | 7.83 | 0.2 | 50 | 650 | 0.28 | 300 | 0.041697 | 0.00097293 | 0.0051426 | NSS\NSS_sec04_20_WD120B_SD345B | NSS_sec04_20_WD120B_SD345B | 4.7567e-06 | 20 | 090 | \1_Fatigue\F6.4a_Idling\WD090\20\
1068 | XXX64a-20-090-120-04p48-08p76-p-s15 | 15 | 98 | 20 | 90 | 120 | 0.08 | 4.48 | 8.76 | 0.65 | 7.83 | 0.2 | 50 | 650 | 0.28 | 300 | 0.041697 | 0.00097293 | 0.0051426 | NSS\NSS_sec04_20_WD120C_SD345C | NSS_sec04_20_WD120C_SD345C | 4.7567e-06 | 20 | 090 | \1_Fatigue\F6.4a_Idling\WD090\20\
1069 | XXX64a-21-090-060-04p80-09p02-0-s7 | 7 | 90 | 21 | 90 | 60 | 0.081 | 4.8 | 9.02 | 0.64 | 7.83 | 0.2 | 50 | 650 | 0.28 | 240 | 0.0083423 | 0.00019465 | 0.0010289 | NSS\NSS_sec04_21_WD060A_SD345A | NSS_sec04_21_WD060A_SD345A | 9.5167e-07 | 21 | 090 | \1_Fatigue\F6.4a_Idling\WD090\21\
1070 | XXX64a-21-090-060-04p80-09p02-n-s8 | 8 | 82 | 21 | 90 | 60 | 0.081 | 4.8 | 9.02 | 0.64 | 7.83 | 0.2 | 50 | 650 | 0.28 | 240 | 0.0083423 | 0.00019465 | 0.0010289 | NSS\NSS_sec04_21_WD060B_SD345B | NSS_sec04_21_WD060B_SD345B | 9.5167e-07 | 21 | 090 | \1_Fatigue\F6.4a_Idling\WD090\21\
1071 | XXX64a-21-090-060-04p80-09p02-p-s9 | 9 | 98 | 21 | 90 | 60 | 0.081 | 4.8 | 9.02 | 0.64 | 7.83 | 0.2 | 50 | 650 | 0.28 | 240 | 0.0083423 | 0.00019465 | 0.0010289 | NSS\NSS_sec04_21_WD060C_SD345C | NSS_sec04_21_WD060C_SD345C | 9.5167e-07 | 21 | 090 | \1_Fatigue\F6.4a_Idling\WD090\21\
1072 | XXX64a-21-090-090-04p80-09p02-0-s10 | 10 | 90 | 21 | 90 | 90 | 0.081 | 4.8 | 9.02 | 0.64 | 7.83 | 0.2 | 50 | 650 | 0.28 | 270 | 1.4096 | 0.03289 | 0.17385 | NSS\NSS_sec04_21_WD090A_SD345A | NSS_sec04_21_WD090A_SD345A | 0.0001608 | 21 | 090 | \1_Fatigue\F6.4a_Idling\WD090\21\
1073 | XXX64a-21-090-090-04p80-09p02-n-s11 | 11 | 82 | 21 | 90 | 90 | 0.081 | 4.8 | 9.02 | 0.64 | 7.83 | 0.2 | 50 | 650 | 0.28 | 270 | 1.4096 | 0.03289 | 0.17385 | NSS\NSS_sec04_21_WD090B_SD345B | NSS_sec04_21_WD090B_SD345B | 0.0001608 | 21 | 090 | \1_Fatigue\F6.4a_Idling\WD090\21\
1074 | XXX64a-21-090-090-04p80-09p02-p-s12 | 12 | 98 | 21 | 90 | 90 | 0.081 | 4.8 | 9.02 | 0.64 | 7.83 | 0.2 | 50 | 650 | 0.28 | 270 | 1.4096 | 0.03289 | 0.17385 | NSS\NSS_sec04_21_WD090C_SD345C | NSS_sec04_21_WD090C_SD345C | 0.0001608 | 21 | 090 | \1_Fatigue\F6.4a_Idling\WD090\21\
1075 | XXX64a-21-090-120-04p80-09p02-0-s13 | 13 | 90 | 21 | 90 | 120 | 0.081 | 4.8 | 9.02 | 0.64 | 7.83 | 0.2 | 50 | 650 | 0.28 | 300 | 0.033369 | 0.00077862 | 0.0041155 | NSS\NSS_sec04_21_WD120A_SD345A | NSS_sec04_21_WD120A_SD345A | 3.8067e-06 | 21 | 090 | \1_Fatigue\F6.4a_Idling\WD090\21\
1076 | XXX64a-21-090-120-04p80-09p02-n-s14 | 14 | 82 | 21 | 90 | 120 | 0.081 | 4.8 | 9.02 | 0.64 | 7.83 | 0.2 | 50 | 650 | 0.28 | 300 | 0.033369 | 0.00077862 | 0.0041155 | NSS\NSS_sec04_21_WD120B_SD345B | NSS_sec04_21_WD120B_SD345B | 3.8067e-06 | 21 | 090 | \1_Fatigue\F6.4a_Idling\WD090\21\
1077 | XXX64a-21-090-120-04p80-09p02-p-s15 | 15 | 98 | 21 | 90 | 120 | 0.081 | 4.8 | 9.02 | 0.64 | 7.83 | 0.2 | 50 | 650 | 0.28 | 300 | 0.033369 | 0.00077862 | 0.0041155 | NSS\NSS_sec04_21_WD120C_SD345C | NSS_sec04_21_WD120C_SD345C | 3.8067e-06 | 21 | 090 | \1_Fatigue\F6.4a_Idling\WD090\21\
1078 | XXX64a-22-090-090-05p10-09p25-0-s10 | 10 | 90 | 22 | 90 | 90 | 0.081 | 5.1 | 9.25 | 0.61 | 7.84 | 0.2 | 50 | 650 | 0.28 | 270 | 0.70888 | 0.01654 | 0.087428 | NSS\NSS_sec04_22_WD090A_SD345A | NSS_sec04_22_WD090A_SD345A | 8.0867e-05 | 22 | 090 | \1_Fatigue\F6.4a_Idling\WD090\22\
1079 | XXX64a-22-090-090-05p10-09p25-n-s11 | 11 | 82 | 22 | 90 | 90 | 0.081 | 5.1 | 9.25 | 0.61 | 7.84 | 0.2 | 50 | 650 | 0.28 | 270 | 0.70888 | 0.01654 | 0.087428 | NSS\NSS_sec04_22_WD090B_SD345B | NSS_sec04_22_WD090B_SD345B | 8.0867e-05 | 22 | 090 | \1_Fatigue\F6.4a_Idling\WD090\22\
1080 | XXX64a-22-090-090-05p10-09p25-p-s12 | 12 | 98 | 22 | 90 | 90 | 0.081 | 5.1 | 9.25 | 0.61 | 7.84 | 0.2 | 50 | 650 | 0.28 | 270 | 0.70888 | 0.01654 | 0.087428 | NSS\NSS_sec04_22_WD090C_SD345C | NSS_sec04_22_WD090C_SD345C | 8.0867e-05 | 22 | 090 | \1_Fatigue\F6.4a_Idling\WD090\22\
1081 | XXX64a-22-090-120-05p10-09p25-0-s13 | 13 | 90 | 22 | 90 | 120 | 0.081 | 5.1 | 9.25 | 0.61 | 7.84 | 0.2 | 50 | 650 | 0.28 | 300 | 0.016682 | 0.00038924 | 0.0020574 | NSS\NSS_sec04_22_WD120A_SD345A | NSS_sec04_22_WD120A_SD345A | 1.903e-06 | 22 | 090 | \1_Fatigue\F6.4a_Idling\WD090\22\
1082 | XXX64a-22-090-120-05p10-09p25-n-s14 | 14 | 82 | 22 | 90 | 120 | 0.081 | 5.1 | 9.25 | 0.61 | 7.84 | 0.2 | 50 | 650 | 0.28 | 300 | 0.016682 | 0.00038924 | 0.0020574 | NSS\NSS_sec04_22_WD120B_SD345B | NSS_sec04_22_WD120B_SD345B | 1.903e-06 | 22 | 090 | \1_Fatigue\F6.4a_Idling\WD090\22\
1083 | XXX64a-22-090-120-05p10-09p25-p-s15 | 15 | 98 | 22 | 90 | 120 | 0.081 | 5.1 | 9.25 | 0.61 | 7.84 | 0.2 | 50 | 650 | 0.28 | 300 | 0.016682 | 0.00038924 | 0.0020574 | NSS\NSS_sec04_22_WD120C_SD345C | NSS_sec04_22_WD120C_SD345C | 1.903e-06 | 22 | 090 | \1_Fatigue\F6.4a_Idling\WD090\22\
1084 | XXX64a-23-090-090-05p55-09p61-0-s10 | 10 | 90 | 23 | 90 | 90 | 0.082 | 5.55 | 9.61 | 0.63 | 7.83 | 0.2 | 50 | 650 | 0.28 | 270 | 0.39213 | 0.0091498 | 0.048363 | NSS\NSS_sec04_23_WD090A_SD345A | NSS_sec04_23_WD090A_SD345A | 4.4733e-05 | 23 | 090 | \1_Fatigue\F6.4a_Idling\WD090\23\
1085 | XXX64a-23-090-090-05p55-09p61-n-s11 | 11 | 82 | 23 | 90 | 90 | 0.082 | 5.55 | 9.61 | 0.63 | 7.83 | 0.2 | 50 | 650 | 0.28 | 270 | 0.39213 | 0.0091498 | 0.048363 | NSS\NSS_sec04_23_WD090B_SD345B | NSS_sec04_23_WD090B_SD345B | 4.4733e-05 | 23 | 090 | \1_Fatigue\F6.4a_Idling\WD090\23\
1086 | XXX64a-23-090-090-05p55-09p61-p-s12 | 12 | 98 | 23 | 90 | 90 | 0.082 | 5.55 | 9.61 | 0.63 | 7.83 | 0.2 | 50 | 650 | 0.28 | 270 | 0.39213 | 0.0091498 | 0.048363 | NSS\NSS_sec04_23_WD090C_SD345C | NSS_sec04_23_WD090C_SD345C | 4.4733e-05 | 23 | 090 | \1_Fatigue\F6.4a_Idling\WD090\23\
1087 | XXX64a-23-090-120-05p55-09p61-0-s13 | 13 | 90 | 23 | 90 | 120 | 0.082 | 5.55 | 9.61 | 0.63 | 7.83 | 0.2 | 50 | 650 | 0.28 | 300 | 0.016682 | 0.00038924 | 0.0020574 | NSS\NSS_sec04_23_WD120A_SD345A | NSS_sec04_23_WD120A_SD345A | 1.903e-06 | 23 | 090 | \1_Fatigue\F6.4a_Idling\WD090\23\
1088 | XXX64a-23-090-120-05p55-09p61-n-s14 | 14 | 82 | 23 | 90 | 120 | 0.082 | 5.55 | 9.61 | 0.63 | 7.83 | 0.2 | 50 | 650 | 0.28 | 300 | 0.016682 | 0.00038924 | 0.0020574 | NSS\NSS_sec04_23_WD120B_SD345B | NSS_sec04_23_WD120B_SD345B | 1.903e-06 | 23 | 090 | \1_Fatigue\F6.4a_Idling\WD090\23\
1089 | XXX64a-23-090-120-05p55-09p61-p-s15 | 15 | 98 | 23 | 90 | 120 | 0.082 | 5.55 | 9.61 | 0.63 | 7.83 | 0.2 | 50 | 650 | 0.28 | 300 | 0.016682 | 0.00038924 | 0.0020574 | NSS\NSS_sec04_23_WD120C_SD345C | NSS_sec04_23_WD120C_SD345C | 1.903e-06 | 23 | 090 | \1_Fatigue\F6.4a_Idling\WD090\23\
1090 | XXX64a-24-090-090-05p92-09p90-0-s10 | 10 | 90 | 24 | 90 | 90 | 0.083 | 5.92 | 9.9 | 0.64 | 7.83 | 0.2 | 50 | 650 | 0.28 | 270 | 0.066738 | 0.0015572 | 0.0082311 | NSS\NSS_sec04_24_WD090A_SD345A | NSS_sec04_24_WD090A_SD345A | 7.6133e-06 | 24 | 090 | \1_Fatigue\F6.4a_Idling\WD090\24\
1091 | XXX64a-24-090-090-05p92-09p90-n-s11 | 11 | 82 | 24 | 90 | 90 | 0.083 | 5.92 | 9.9 | 0.64 | 7.83 | 0.2 | 50 | 650 | 0.28 | 270 | 0.066738 | 0.0015572 | 0.0082311 | NSS\NSS_sec04_24_WD090B_SD345B | NSS_sec04_24_WD090B_SD345B | 7.6133e-06 | 24 | 090 | \1_Fatigue\F6.4a_Idling\WD090\24\
1092 | XXX64a-24-090-090-05p92-09p90-p-s12 | 12 | 98 | 24 | 90 | 90 | 0.083 | 5.92 | 9.9 | 0.64 | 7.83 | 0.2 | 50 | 650 | 0.28 | 270 | 0.066738 | 0.0015572 | 0.0082311 | NSS\NSS_sec04_24_WD090C_SD345C | NSS_sec04_24_WD090C_SD345C | 7.6133e-06 | 24 | 090 | \1_Fatigue\F6.4a_Idling\WD090\24\
1093 | XXX64a-25-090-090-06p30-10p21-0-s10 | 10 | 90 | 25 | 90 | 90 | 0.083 | 6.3 | 10.21 | 0.56 | 7.88 | 0.2 | 50 | 650 | 0.28 | 270 | 0.0083423 | 0.00019465 | 0.0010289 | NSS\NSS_sec04_25_WD090A_SD345A | NSS_sec04_25_WD090A_SD345A | 9.5167e-07 | 25 | 090 | \1_Fatigue\F6.4a_Idling\WD090\25\
1094 | XXX64a-25-090-090-06p30-10p21-n-s11 | 11 | 82 | 25 | 90 | 90 | 0.083 | 6.3 | 10.21 | 0.56 | 7.88 | 0.2 | 50 | 650 | 0.28 | 270 | 0.0083423 | 0.00019465 | 0.0010289 | NSS\NSS_sec04_25_WD090B_SD345B | NSS_sec04_25_WD090B_SD345B | 9.5167e-07 | 25 | 090 | \1_Fatigue\F6.4a_Idling\WD090\25\
1095 | XXX64a-25-090-090-06p30-10p21-p-s12 | 12 | 98 | 25 | 90 | 90 | 0.083 | 6.3 | 10.21 | 0.56 | 7.88 | 0.2 | 50 | 650 | 0.28 | 270 | 0.0083423 | 0.00019465 | 0.0010289 | NSS\NSS_sec04_25_WD090C_SD345C | NSS_sec04_25_WD090C_SD345C | 9.5167e-07 | 25 | 090 | \1_Fatigue\F6.4a_Idling\WD090\25\
1096 | XXX64a-02-120-000-00p13-01p96-0-s1 | 1 | 120 | 2 | 120 | 0 | 0.145 | 0.13 | 1.96 | 1.09 | 8.35 | 0.2 | 50 | 650 | 0.28 | 180 | 0.016682 | 0.017071 | 0.017071 | NSS\NSS_sec05_02_WD000A_SD345A | NSS_sec05_02_WD000A_SD345A | 1.903e-06 | 02 | 120 | \1_Fatigue\F6.4a_Idling\WD120\02\
1097 | XXX64a-02-120-000-00p13-01p96-n-s2 | 2 | 112 | 2 | 120 | 0 | 0.145 | 0.13 | 1.96 | 1.09 | 8.35 | 0.2 | 50 | 650 | 0.28 | 180 | 0.016682 | 0.017071 | 0.017071 | NSS\NSS_sec05_02_WD000B_SD345B | NSS_sec05_02_WD000B_SD345B | 1.903e-06 | 02 | 120 | \1_Fatigue\F6.4a_Idling\WD120\02\
1098 | XXX64a-02-120-000-00p13-01p96-p-s3 | 3 | 128 | 2 | 120 | 0 | 0.145 | 0.13 | 1.96 | 1.09 | 8.35 | 0.2 | 50 | 650 | 0.28 | 180 | 0.016682 | 0.017071 | 0.017071 | NSS\NSS_sec05_02_WD000C_SD345C | NSS_sec05_02_WD000C_SD345C | 1.903e-06 | 02 | 120 | \1_Fatigue\F6.4a_Idling\WD120\02\
1099 | XXX64a-02-120-030-00p13-01p96-0-s4 | 4 | 120 | 2 | 120 | 30 | 0.145 | 0.13 | 1.96 | 1.09 | 8.35 | 0.2 | 50 | 650 | 0.28 | 210 | 0.0083423 | 0.008537 | 0.008537 | NSS\NSS_sec05_02_WD030A_SD345A | NSS_sec05_02_WD030A_SD345A | 9.5167e-07 | 02 | 120 | \1_Fatigue\F6.4a_Idling\WD120\02\
1100 | XXX64a-02-120-030-00p13-01p96-n-s5 | 5 | 112 | 2 | 120 | 30 | 0.145 | 0.13 | 1.96 | 1.09 | 8.35 | 0.2 | 50 | 650 | 0.28 | 210 | 0.0083423 | 0.008537 | 0.008537 | NSS\NSS_sec05_02_WD030B_SD345B | NSS_sec05_02_WD030B_SD345B | 9.5167e-07 | 02 | 120 | \1_Fatigue\F6.4a_Idling\WD120\02\
1101 | XXX64a-02-120-030-00p13-01p96-p-s6 | 6 | 128 | 2 | 120 | 30 | 0.145 | 0.13 | 1.96 | 1.09 | 8.35 | 0.2 | 50 | 650 | 0.28 | 210 | 0.0083423 | 0.008537 | 0.008537 | NSS\NSS_sec05_02_WD030C_SD345C | NSS_sec05_02_WD030C_SD345C | 9.5167e-07 | 02 | 120 | \1_Fatigue\F6.4a_Idling\WD120\02\
1102 | XXX64a-02-120-060-00p13-01p96-0-s7 | 7 | 120 | 2 | 120 | 60 | 0.145 | 0.13 | 1.96 | 1.09 | 8.35 | 0.2 | 50 | 650 | 0.28 | 240 | 0.29194 | 0.29875 | 0.29875 | NSS\NSS_sec05_02_WD060A_SD345A | NSS_sec05_02_WD060A_SD345A | 3.3303e-05 | 02 | 120 | \1_Fatigue\F6.4a_Idling\WD120\02\
1103 | XXX64a-02-120-060-00p13-01p96-n-s8 | 8 | 112 | 2 | 120 | 60 | 0.145 | 0.13 | 1.96 | 1.09 | 8.35 | 0.2 | 50 | 650 | 0.28 | 240 | 0.29194 | 0.29875 | 0.29875 | NSS\NSS_sec05_02_WD060B_SD345B | NSS_sec05_02_WD060B_SD345B | 3.3303e-05 | 02 | 120 | \1_Fatigue\F6.4a_Idling\WD120\02\
1104 | XXX64a-02-120-060-00p13-01p96-p-s9 | 9 | 128 | 2 | 120 | 60 | 0.145 | 0.13 | 1.96 | 1.09 | 8.35 | 0.2 | 50 | 650 | 0.28 | 240 | 0.29194 | 0.29875 | 0.29875 | NSS\NSS_sec05_02_WD060C_SD345C | NSS_sec05_02_WD060C_SD345C | 3.3303e-05 | 02 | 120 | \1_Fatigue\F6.4a_Idling\WD120\02\
1105 | XXX64a-02-120-090-00p13-01p96-0-s10 | 10 | 120 | 2 | 120 | 90 | 0.145 | 0.13 | 1.96 | 1.09 | 8.35 | 0.2 | 50 | 650 | 0.28 | 270 | 1.4347 | 1.4682 | 1.4682 | NSS\NSS_sec05_02_WD090A_SD345A | NSS_sec05_02_WD090A_SD345A | 0.00016367 | 02 | 120 | \1_Fatigue\F6.4a_Idling\WD120\02\
1106 | XXX64a-02-120-090-00p13-01p96-n-s11 | 11 | 112 | 2 | 120 | 90 | 0.145 | 0.13 | 1.96 | 1.09 | 8.35 | 0.2 | 50 | 650 | 0.28 | 270 | 1.4347 | 1.4682 | 1.4682 | NSS\NSS_sec05_02_WD090B_SD345B | NSS_sec05_02_WD090B_SD345B | 0.00016367 | 02 | 120 | \1_Fatigue\F6.4a_Idling\WD120\02\
1107 | XXX64a-02-120-090-00p13-01p96-p-s12 | 12 | 128 | 2 | 120 | 90 | 0.145 | 0.13 | 1.96 | 1.09 | 8.35 | 0.2 | 50 | 650 | 0.28 | 270 | 1.4347 | 1.4682 | 1.4682 | NSS\NSS_sec05_02_WD090C_SD345C | NSS_sec05_02_WD090C_SD345C | 0.00016367 | 02 | 120 | \1_Fatigue\F6.4a_Idling\WD120\02\
1108 | XXX64a-02-120-120-00p13-01p96-0-s13 | 13 | 120 | 2 | 120 | 120 | 0.145 | 0.13 | 1.96 | 1.09 | 8.35 | 0.2 | 50 | 650 | 0.28 | 300 | 4.9557 | 5.0713 | 5.0713 | NSS\NSS_sec05_02_WD120A_SD345A | NSS_sec05_02_WD120A_SD345A | 0.00056533 | 02 | 120 | \1_Fatigue\F6.4a_Idling\WD120\02\
1109 | XXX64a-02-120-120-00p13-01p96-n-s14 | 14 | 112 | 2 | 120 | 120 | 0.145 | 0.13 | 1.96 | 1.09 | 8.35 | 0.2 | 50 | 650 | 0.28 | 300 | 4.9557 | 5.0713 | 5.0713 | NSS\NSS_sec05_02_WD120B_SD345B | NSS_sec05_02_WD120B_SD345B | 0.00056533 | 02 | 120 | \1_Fatigue\F6.4a_Idling\WD120\02\
1110 | XXX64a-02-120-120-00p13-01p96-p-s15 | 15 | 128 | 2 | 120 | 120 | 0.145 | 0.13 | 1.96 | 1.09 | 8.35 | 0.2 | 50 | 650 | 0.28 | 300 | 4.9557 | 5.0713 | 5.0713 | NSS\NSS_sec05_02_WD120C_SD345C | NSS_sec05_02_WD120C_SD345C | 0.00056533 | 02 | 120 | \1_Fatigue\F6.4a_Idling\WD120\02\
1111 | XXX64a-02-120-150-00p13-01p96-0-s16 | 16 | 120 | 2 | 120 | 150 | 0.145 | 0.13 | 1.96 | 1.09 | 8.35 | 0.2 | 50 | 650 | 0.28 | 330 | 0.76732 | 0.78522 | 0.78522 | NSS\NSS_sec05_02_WD150A_SD345A | NSS_sec05_02_WD150A_SD345A | 8.7533e-05 | 02 | 120 | \1_Fatigue\F6.4a_Idling\WD120\02\
1112 | XXX64a-02-120-150-00p13-01p96-n-s17 | 17 | 112 | 2 | 120 | 150 | 0.145 | 0.13 | 1.96 | 1.09 | 8.35 | 0.2 | 50 | 650 | 0.28 | 330 | 0.76732 | 0.78522 | 0.78522 | NSS\NSS_sec05_02_WD150B_SD345B | NSS_sec05_02_WD150B_SD345B | 8.7533e-05 | 02 | 120 | \1_Fatigue\F6.4a_Idling\WD120\02\
1113 | XXX64a-02-120-150-00p13-01p96-p-s18 | 18 | 128 | 2 | 120 | 150 | 0.145 | 0.13 | 1.96 | 1.09 | 8.35 | 0.2 | 50 | 650 | 0.28 | 330 | 0.76732 | 0.78522 | 0.78522 | NSS\NSS_sec05_02_WD150C_SD345C | NSS_sec05_02_WD150C_SD345C | 8.7533e-05 | 02 | 120 | \1_Fatigue\F6.4a_Idling\WD120\02\
1114 | XXX64a-02-120-180-00p13-01p96-0-s19 | 19 | 120 | 2 | 120 | 180 | 0.145 | 0.13 | 1.96 | 1.09 | 8.35 | 0.2 | 50 | 650 | 0.28 | 0 | 0.22523 | 0.23048 | 0.23048 | NSS\NSS_sec05_02_WD180A_SD345A | NSS_sec05_02_WD180A_SD345A | 2.5693e-05 | 02 | 120 | \1_Fatigue\F6.4a_Idling\WD120\02\
1115 | XXX64a-02-120-180-00p13-01p96-n-s20 | 20 | 112 | 2 | 120 | 180 | 0.145 | 0.13 | 1.96 | 1.09 | 8.35 | 0.2 | 50 | 650 | 0.28 | 0 | 0.22523 | 0.23048 | 0.23048 | NSS\NSS_sec05_02_WD180B_SD345B | NSS_sec05_02_WD180B_SD345B | 2.5693e-05 | 02 | 120 | \1_Fatigue\F6.4a_Idling\WD120\02\
1116 | XXX64a-02-120-180-00p13-01p96-p-s21 | 21 | 128 | 2 | 120 | 180 | 0.145 | 0.13 | 1.96 | 1.09 | 8.35 | 0.2 | 50 | 650 | 0.28 | 0 | 0.22523 | 0.23048 | 0.23048 | NSS\NSS_sec05_02_WD180C_SD345C | NSS_sec05_02_WD180C_SD345C | 2.5693e-05 | 02 | 120 | \1_Fatigue\F6.4a_Idling\WD120\02\
1117 | XXX64a-02-120-210-00p13-01p96-0-s22 | 22 | 120 | 2 | 120 | 210 | 0.145 | 0.13 | 1.96 | 1.09 | 8.35 | 0.2 | 50 | 650 | 0.28 | 30 | 0.016682 | 0.017071 | 0.017071 | NSS\NSS_sec05_02_WD210A_SD345A | NSS_sec05_02_WD210A_SD345A | 1.903e-06 | 02 | 120 | \1_Fatigue\F6.4a_Idling\WD120\02\
1118 | XXX64a-02-120-210-00p13-01p96-n-s23 | 23 | 112 | 2 | 120 | 210 | 0.145 | 0.13 | 1.96 | 1.09 | 8.35 | 0.2 | 50 | 650 | 0.28 | 30 | 0.016682 | 0.017071 | 0.017071 | NSS\NSS_sec05_02_WD210B_SD345B | NSS_sec05_02_WD210B_SD345B | 1.903e-06 | 02 | 120 | \1_Fatigue\F6.4a_Idling\WD120\02\
1119 | XXX64a-02-120-210-00p13-01p96-p-s24 | 24 | 128 | 2 | 120 | 210 | 0.145 | 0.13 | 1.96 | 1.09 | 8.35 | 0.2 | 50 | 650 | 0.28 | 30 | 0.016682 | 0.017071 | 0.017071 | NSS\NSS_sec05_02_WD210C_SD345C | NSS_sec05_02_WD210C_SD345C | 1.903e-06 | 02 | 120 | \1_Fatigue\F6.4a_Idling\WD120\02\
1120 | XXX64a-02-120-300-00p13-01p96-0-s31 | 31 | 120 | 2 | 120 | 300 | 0.145 | 0.13 | 1.96 | 1.09 | 8.35 | 0.2 | 50 | 650 | 0.28 | 120 | 0.0083423 | 0.008537 | 0.008537 | NSS\NSS_sec05_02_WD300A_SD345A | NSS_sec05_02_WD300A_SD345A | 9.5167e-07 | 02 | 120 | \1_Fatigue\F6.4a_Idling\WD120\02\
1121 | XXX64a-02-120-300-00p13-01p96-n-s32 | 32 | 112 | 2 | 120 | 300 | 0.145 | 0.13 | 1.96 | 1.09 | 8.35 | 0.2 | 50 | 650 | 0.28 | 120 | 0.0083423 | 0.008537 | 0.008537 | NSS\NSS_sec05_02_WD300B_SD345B | NSS_sec05_02_WD300B_SD345B | 9.5167e-07 | 02 | 120 | \1_Fatigue\F6.4a_Idling\WD120\02\
1122 | XXX64a-02-120-300-00p13-01p96-p-s33 | 33 | 128 | 2 | 120 | 300 | 0.145 | 0.13 | 1.96 | 1.09 | 8.35 | 0.2 | 50 | 650 | 0.28 | 120 | 0.0083423 | 0.008537 | 0.008537 | NSS\NSS_sec05_02_WD300C_SD345C | NSS_sec05_02_WD300C_SD345C | 9.5167e-07 | 02 | 120 | \1_Fatigue\F6.4a_Idling\WD120\02\
1123 | XXX64a-03-120-060-00p13-01p96-0-s7 | 7 | 120 | 3 | 120 | 60 | 0.145 | 0.13 | 1.96 | 1.14 | 8.45 | 0.2 | 50 | 650 | 0.28 | 240 | 0.35882 | 0.36719 | 0.36719 | NSS\NSS_sec05_03_WD060A_SD345A | NSS_sec05_03_WD060A_SD345A | 4.0933e-05 | 03 | 120 | \1_Fatigue\F6.4a_Idling\WD120\03\
1124 | XXX64a-03-120-060-00p13-01p96-n-s8 | 8 | 112 | 3 | 120 | 60 | 0.145 | 0.13 | 1.96 | 1.14 | 8.45 | 0.2 | 50 | 650 | 0.28 | 240 | 0.35882 | 0.36719 | 0.36719 | NSS\NSS_sec05_03_WD060B_SD345B | NSS_sec05_03_WD060B_SD345B | 4.0933e-05 | 03 | 120 | \1_Fatigue\F6.4a_Idling\WD120\03\
1125 | XXX64a-03-120-060-00p13-01p96-p-s9 | 9 | 128 | 3 | 120 | 60 | 0.145 | 0.13 | 1.96 | 1.14 | 8.45 | 0.2 | 50 | 650 | 0.28 | 240 | 0.35882 | 0.36719 | 0.36719 | NSS\NSS_sec05_03_WD060C_SD345C | NSS_sec05_03_WD060C_SD345C | 4.0933e-05 | 03 | 120 | \1_Fatigue\F6.4a_Idling\WD120\03\
1126 | XXX64a-03-120-090-00p13-01p96-0-s10 | 10 | 120 | 3 | 120 | 90 | 0.145 | 0.13 | 1.96 | 1.14 | 8.45 | 0.2 | 50 | 650 | 0.28 | 270 | 1.151 | 1.1778 | 1.1778 | NSS\NSS_sec05_03_WD090A_SD345A | NSS_sec05_03_WD090A_SD345A | 0.0001313 | 03 | 120 | \1_Fatigue\F6.4a_Idling\WD120\03\
1127 | XXX64a-03-120-090-00p13-01p96-n-s11 | 11 | 112 | 3 | 120 | 90 | 0.145 | 0.13 | 1.96 | 1.14 | 8.45 | 0.2 | 50 | 650 | 0.28 | 270 | 1.151 | 1.1778 | 1.1778 | NSS\NSS_sec05_03_WD090B_SD345B | NSS_sec05_03_WD090B_SD345B | 0.0001313 | 03 | 120 | \1_Fatigue\F6.4a_Idling\WD120\03\
1128 | XXX64a-03-120-090-00p13-01p96-p-s12 | 12 | 128 | 3 | 120 | 90 | 0.145 | 0.13 | 1.96 | 1.14 | 8.45 | 0.2 | 50 | 650 | 0.28 | 270 | 1.151 | 1.1778 | 1.1778 | NSS\NSS_sec05_03_WD090C_SD345C | NSS_sec05_03_WD090C_SD345C | 0.0001313 | 03 | 120 | \1_Fatigue\F6.4a_Idling\WD120\03\
1129 | XXX64a-03-120-120-00p13-01p96-0-s13 | 13 | 120 | 3 | 120 | 120 | 0.145 | 0.13 | 1.96 | 1.14 | 8.45 | 0.2 | 50 | 650 | 0.28 | 300 | 5.0375 | 5.1551 | 5.1551 | NSS\NSS_sec05_03_WD120A_SD345A | NSS_sec05_03_WD120A_SD345A | 0.00057467 | 03 | 120 | \1_Fatigue\F6.4a_Idling\WD120\03\
1130 | XXX64a-03-120-120-00p13-01p96-n-s14 | 14 | 112 | 3 | 120 | 120 | 0.145 | 0.13 | 1.96 | 1.14 | 8.45 | 0.2 | 50 | 650 | 0.28 | 300 | 5.0375 | 5.1551 | 5.1551 | NSS\NSS_sec05_03_WD120B_SD345B | NSS_sec05_03_WD120B_SD345B | 0.00057467 | 03 | 120 | \1_Fatigue\F6.4a_Idling\WD120\03\
1131 | XXX64a-03-120-120-00p13-01p96-p-s15 | 15 | 128 | 3 | 120 | 120 | 0.145 | 0.13 | 1.96 | 1.14 | 8.45 | 0.2 | 50 | 650 | 0.28 | 300 | 5.0375 | 5.1551 | 5.1551 | NSS\NSS_sec05_03_WD120C_SD345C | NSS_sec05_03_WD120C_SD345C | 0.00057467 | 03 | 120 | \1_Fatigue\F6.4a_Idling\WD120\03\
1132 | XXX64a-03-120-150-00p13-01p96-0-s16 | 16 | 120 | 3 | 120 | 150 | 0.145 | 0.13 | 1.96 | 1.14 | 8.45 | 0.2 | 50 | 650 | 0.28 | 330 | 0.65073 | 0.66591 | 0.66591 | NSS\NSS_sec05_03_WD150A_SD345A | NSS_sec05_03_WD150A_SD345A | 7.4233e-05 | 03 | 120 | \1_Fatigue\F6.4a_Idling\WD120\03\
1133 | XXX64a-03-120-150-00p13-01p96-n-s17 | 17 | 112 | 3 | 120 | 150 | 0.145 | 0.13 | 1.96 | 1.14 | 8.45 | 0.2 | 50 | 650 | 0.28 | 330 | 0.65073 | 0.66591 | 0.66591 | NSS\NSS_sec05_03_WD150B_SD345B | NSS_sec05_03_WD150B_SD345B | 7.4233e-05 | 03 | 120 | \1_Fatigue\F6.4a_Idling\WD120\03\
1134 | XXX64a-03-120-150-00p13-01p96-p-s18 | 18 | 128 | 3 | 120 | 150 | 0.145 | 0.13 | 1.96 | 1.14 | 8.45 | 0.2 | 50 | 650 | 0.28 | 330 | 0.65073 | 0.66591 | 0.66591 | NSS\NSS_sec05_03_WD150C_SD345C | NSS_sec05_03_WD150C_SD345C | 7.4233e-05 | 03 | 120 | \1_Fatigue\F6.4a_Idling\WD120\03\
1135 | XXX64a-03-120-180-00p13-01p96-0-s19 | 19 | 120 | 3 | 120 | 180 | 0.145 | 0.13 | 1.96 | 1.14 | 8.45 | 0.2 | 50 | 650 | 0.28 | 0 | 0.17517 | 0.17926 | 0.17926 | NSS\NSS_sec05_03_WD180A_SD345A | NSS_sec05_03_WD180A_SD345A | 1.9983e-05 | 03 | 120 | \1_Fatigue\F6.4a_Idling\WD120\03\
1136 | XXX64a-03-120-180-00p13-01p96-n-s20 | 20 | 112 | 3 | 120 | 180 | 0.145 | 0.13 | 1.96 | 1.14 | 8.45 | 0.2 | 50 | 650 | 0.28 | 0 | 0.17517 | 0.17926 | 0.17926 | NSS\NSS_sec05_03_WD180B_SD345B | NSS_sec05_03_WD180B_SD345B | 1.9983e-05 | 03 | 120 | \1_Fatigue\F6.4a_Idling\WD120\03\
1137 | XXX64a-03-120-180-00p13-01p96-p-s21 | 21 | 128 | 3 | 120 | 180 | 0.145 | 0.13 | 1.96 | 1.14 | 8.45 | 0.2 | 50 | 650 | 0.28 | 0 | 0.17517 | 0.17926 | 0.17926 | NSS\NSS_sec05_03_WD180C_SD345C | NSS_sec05_03_WD180C_SD345C | 1.9983e-05 | 03 | 120 | \1_Fatigue\F6.4a_Idling\WD120\03\
1138 | XXX64a-03-120-210-00p13-01p96-0-s22 | 22 | 120 | 3 | 120 | 210 | 0.145 | 0.13 | 1.96 | 1.14 | 8.45 | 0.2 | 50 | 650 | 0.28 | 30 | 0.0083423 | 0.008537 | 0.008537 | NSS\NSS_sec05_03_WD210A_SD345A | NSS_sec05_03_WD210A_SD345A | 9.5167e-07 | 03 | 120 | \1_Fatigue\F6.4a_Idling\WD120\03\
1139 | XXX64a-03-120-210-00p13-01p96-n-s23 | 23 | 112 | 3 | 120 | 210 | 0.145 | 0.13 | 1.96 | 1.14 | 8.45 | 0.2 | 50 | 650 | 0.28 | 30 | 0.0083423 | 0.008537 | 0.008537 | NSS\NSS_sec05_03_WD210B_SD345B | NSS_sec05_03_WD210B_SD345B | 9.5167e-07 | 03 | 120 | \1_Fatigue\F6.4a_Idling\WD120\03\
1140 | XXX64a-03-120-210-00p13-01p96-p-s24 | 24 | 128 | 3 | 120 | 210 | 0.145 | 0.13 | 1.96 | 1.14 | 8.45 | 0.2 | 50 | 650 | 0.28 | 30 | 0.0083423 | 0.008537 | 0.008537 | NSS\NSS_sec05_03_WD210C_SD345C | NSS_sec05_03_WD210C_SD345C | 9.5167e-07 | 03 | 120 | \1_Fatigue\F6.4a_Idling\WD120\03\
1141 | XXX64a-04-120-030-00p24-02p69-0-s4 | 4 | 120 | 4 | 120 | 30 | 0.128 | 0.24 | 2.69 | 1.12 | 8.43 | 0.2 | 50 | 650 | 0.28 | 210 | 0.025024 | 0.00058389 | 0.0030863 | NSS\NSS_sec05_04_WD030A_SD345A | NSS_sec05_04_WD030A_SD345A | 2.8547e-06 | 04 | 120 | \1_Fatigue\F6.4a_Idling\WD120\04\
1142 | XXX64a-04-120-030-00p24-02p69-n-s5 | 5 | 112 | 4 | 120 | 30 | 0.128 | 0.24 | 2.69 | 1.12 | 8.43 | 0.2 | 50 | 650 | 0.28 | 210 | 0.025024 | 0.00058389 | 0.0030863 | NSS\NSS_sec05_04_WD030B_SD345B | NSS_sec05_04_WD030B_SD345B | 2.8547e-06 | 04 | 120 | \1_Fatigue\F6.4a_Idling\WD120\04\
1143 | XXX64a-04-120-030-00p24-02p69-p-s6 | 6 | 128 | 4 | 120 | 30 | 0.128 | 0.24 | 2.69 | 1.12 | 8.43 | 0.2 | 50 | 650 | 0.28 | 210 | 0.025024 | 0.00058389 | 0.0030863 | NSS\NSS_sec05_04_WD030C_SD345C | NSS_sec05_04_WD030C_SD345C | 2.8547e-06 | 04 | 120 | \1_Fatigue\F6.4a_Idling\WD120\04\
1144 | XXX64a-04-120-060-00p24-02p69-0-s7 | 7 | 120 | 4 | 120 | 60 | 0.128 | 0.24 | 2.69 | 1.12 | 8.43 | 0.2 | 50 | 650 | 0.28 | 240 | 0.38366 | 0.008952 | 0.047318 | NSS\NSS_sec05_04_WD060A_SD345A | NSS_sec05_04_WD060A_SD345A | 4.3767e-05 | 04 | 120 | \1_Fatigue\F6.4a_Idling\WD120\04\
1145 | XXX64a-04-120-060-00p24-02p69-n-s8 | 8 | 112 | 4 | 120 | 60 | 0.128 | 0.24 | 2.69 | 1.12 | 8.43 | 0.2 | 50 | 650 | 0.28 | 240 | 0.38366 | 0.008952 | 0.047318 | NSS\NSS_sec05_04_WD060B_SD345B | NSS_sec05_04_WD060B_SD345B | 4.3767e-05 | 04 | 120 | \1_Fatigue\F6.4a_Idling\WD120\04\
1146 | XXX64a-04-120-060-00p24-02p69-p-s9 | 9 | 128 | 4 | 120 | 60 | 0.128 | 0.24 | 2.69 | 1.12 | 8.43 | 0.2 | 50 | 650 | 0.28 | 240 | 0.38366 | 0.008952 | 0.047318 | NSS\NSS_sec05_04_WD060C_SD345C | NSS_sec05_04_WD060C_SD345C | 4.3767e-05 | 04 | 120 | \1_Fatigue\F6.4a_Idling\WD120\04\
1147 | XXX64a-04-120-090-00p24-02p69-0-s10 | 10 | 120 | 4 | 120 | 90 | 0.128 | 0.24 | 2.69 | 1.12 | 8.43 | 0.2 | 50 | 650 | 0.28 | 270 | 1.2427 | 0.028997 | 0.15327 | NSS\NSS_sec05_04_WD090A_SD345A | NSS_sec05_04_WD090A_SD345A | 0.00014177 | 04 | 120 | \1_Fatigue\F6.4a_Idling\WD120\04\
1148 | XXX64a-04-120-090-00p24-02p69-n-s11 | 11 | 112 | 4 | 120 | 90 | 0.128 | 0.24 | 2.69 | 1.12 | 8.43 | 0.2 | 50 | 650 | 0.28 | 270 | 1.2427 | 0.028997 | 0.15327 | NSS\NSS_sec05_04_WD090B_SD345B | NSS_sec05_04_WD090B_SD345B | 0.00014177 | 04 | 120 | \1_Fatigue\F6.4a_Idling\WD120\04\
1149 | XXX64a-04-120-090-00p24-02p69-p-s12 | 12 | 128 | 4 | 120 | 90 | 0.128 | 0.24 | 2.69 | 1.12 | 8.43 | 0.2 | 50 | 650 | 0.28 | 270 | 1.2427 | 0.028997 | 0.15327 | NSS\NSS_sec05_04_WD090C_SD345C | NSS_sec05_04_WD090C_SD345C | 0.00014177 | 04 | 120 | \1_Fatigue\F6.4a_Idling\WD120\04\
1150 | XXX64a-04-120-120-00p24-02p69-0-s13 | 13 | 120 | 4 | 120 | 120 | 0.128 | 0.24 | 2.69 | 1.12 | 8.43 | 0.2 | 50 | 650 | 0.28 | 300 | 7.2057 | 0.16813 | 0.8887 | NSS\NSS_sec05_04_WD120A_SD345A | NSS_sec05_04_WD120A_SD345A | 0.000822 | 04 | 120 | \1_Fatigue\F6.4a_Idling\WD120\04\
1151 | XXX64a-04-120-120-00p24-02p69-n-s14 | 14 | 112 | 4 | 120 | 120 | 0.128 | 0.24 | 2.69 | 1.12 | 8.43 | 0.2 | 50 | 650 | 0.28 | 300 | 7.2057 | 0.16813 | 0.8887 | NSS\NSS_sec05_04_WD120B_SD345B | NSS_sec05_04_WD120B_SD345B | 0.000822 | 04 | 120 | \1_Fatigue\F6.4a_Idling\WD120\04\
1152 | XXX64a-04-120-120-00p24-02p69-p-s15 | 15 | 128 | 4 | 120 | 120 | 0.128 | 0.24 | 2.69 | 1.12 | 8.43 | 0.2 | 50 | 650 | 0.28 | 300 | 7.2057 | 0.16813 | 0.8887 | NSS\NSS_sec05_04_WD120C_SD345C | NSS_sec05_04_WD120C_SD345C | 0.000822 | 04 | 120 | \1_Fatigue\F6.4a_Idling\WD120\04\
1153 | XXX64a-04-120-150-00p24-02p69-0-s16 | 16 | 120 | 4 | 120 | 150 | 0.128 | 0.24 | 2.69 | 1.12 | 8.43 | 0.2 | 50 | 650 | 0.28 | 330 | 0.49206 | 0.011482 | 0.060688 | NSS\NSS_sec05_04_WD150A_SD345A | NSS_sec05_04_WD150A_SD345A | 5.6133e-05 | 04 | 120 | \1_Fatigue\F6.4a_Idling\WD120\04\
1154 | XXX64a-04-120-150-00p24-02p69-n-s17 | 17 | 112 | 4 | 120 | 150 | 0.128 | 0.24 | 2.69 | 1.12 | 8.43 | 0.2 | 50 | 650 | 0.28 | 330 | 0.49206 | 0.011482 | 0.060688 | NSS\NSS_sec05_04_WD150B_SD345B | NSS_sec05_04_WD150B_SD345B | 5.6133e-05 | 04 | 120 | \1_Fatigue\F6.4a_Idling\WD120\04\
1155 | XXX64a-04-120-150-00p24-02p69-p-s18 | 18 | 128 | 4 | 120 | 150 | 0.128 | 0.24 | 2.69 | 1.12 | 8.43 | 0.2 | 50 | 650 | 0.28 | 330 | 0.49206 | 0.011482 | 0.060688 | NSS\NSS_sec05_04_WD150C_SD345C | NSS_sec05_04_WD150C_SD345C | 5.6133e-05 | 04 | 120 | \1_Fatigue\F6.4a_Idling\WD120\04\
1156 | XXX64a-04-120-180-00p24-02p69-0-s19 | 19 | 120 | 4 | 120 | 180 | 0.128 | 0.24 | 2.69 | 1.12 | 8.43 | 0.2 | 50 | 650 | 0.28 | 0 | 0.10844 | 0.0025302 | 0.013374 | NSS\NSS_sec05_04_WD180A_SD345A | NSS_sec05_04_WD180A_SD345A | 1.237e-05 | 04 | 120 | \1_Fatigue\F6.4a_Idling\WD120\04\
1157 | XXX64a-04-120-180-00p24-02p69-n-s20 | 20 | 112 | 4 | 120 | 180 | 0.128 | 0.24 | 2.69 | 1.12 | 8.43 | 0.2 | 50 | 650 | 0.28 | 0 | 0.10844 | 0.0025302 | 0.013374 | NSS\NSS_sec05_04_WD180B_SD345B | NSS_sec05_04_WD180B_SD345B | 1.237e-05 | 04 | 120 | \1_Fatigue\F6.4a_Idling\WD120\04\
1158 | XXX64a-04-120-180-00p24-02p69-p-s21 | 21 | 128 | 4 | 120 | 180 | 0.128 | 0.24 | 2.69 | 1.12 | 8.43 | 0.2 | 50 | 650 | 0.28 | 0 | 0.10844 | 0.0025302 | 0.013374 | NSS\NSS_sec05_04_WD180C_SD345C | NSS_sec05_04_WD180C_SD345C | 1.237e-05 | 04 | 120 | \1_Fatigue\F6.4a_Idling\WD120\04\
1159 | XXX64a-05-120-030-00p34-03p15-0-s4 | 4 | 120 | 5 | 120 | 30 | 0.117 | 0.34 | 3.15 | 1.15 | 8.48 | 0.2 | 50 | 650 | 0.28 | 210 | 0.0083423 | 0.00019465 | 0.0010289 | NSS\NSS_sec05_05_WD030A_SD345A | NSS_sec05_05_WD030A_SD345A | 9.5167e-07 | 05 | 120 | \1_Fatigue\F6.4a_Idling\WD120\05\
1160 | XXX64a-05-120-030-00p34-03p15-n-s5 | 5 | 112 | 5 | 120 | 30 | 0.117 | 0.34 | 3.15 | 1.15 | 8.48 | 0.2 | 50 | 650 | 0.28 | 210 | 0.0083423 | 0.00019465 | 0.0010289 | NSS\NSS_sec05_05_WD030B_SD345B | NSS_sec05_05_WD030B_SD345B | 9.5167e-07 | 05 | 120 | \1_Fatigue\F6.4a_Idling\WD120\05\
1161 | XXX64a-05-120-030-00p34-03p15-p-s6 | 6 | 128 | 5 | 120 | 30 | 0.117 | 0.34 | 3.15 | 1.15 | 8.48 | 0.2 | 50 | 650 | 0.28 | 210 | 0.0083423 | 0.00019465 | 0.0010289 | NSS\NSS_sec05_05_WD030C_SD345C | NSS_sec05_05_WD030C_SD345C | 9.5167e-07 | 05 | 120 | \1_Fatigue\F6.4a_Idling\WD120\05\
1162 | XXX64a-05-120-060-00p34-03p15-0-s7 | 7 | 120 | 5 | 120 | 60 | 0.117 | 0.34 | 3.15 | 1.15 | 8.48 | 0.2 | 50 | 650 | 0.28 | 240 | 0.15849 | 0.0036981 | 0.019547 | NSS\NSS_sec05_05_WD060A_SD345A | NSS_sec05_05_WD060A_SD345A | 1.808e-05 | 05 | 120 | \1_Fatigue\F6.4a_Idling\WD120\05\
1163 | XXX64a-05-120-060-00p34-03p15-n-s8 | 8 | 112 | 5 | 120 | 60 | 0.117 | 0.34 | 3.15 | 1.15 | 8.48 | 0.2 | 50 | 650 | 0.28 | 240 | 0.15849 | 0.0036981 | 0.019547 | NSS\NSS_sec05_05_WD060B_SD345B | NSS_sec05_05_WD060B_SD345B | 1.808e-05 | 05 | 120 | \1_Fatigue\F6.4a_Idling\WD120\05\
1164 | XXX64a-05-120-060-00p34-03p15-p-s9 | 9 | 128 | 5 | 120 | 60 | 0.117 | 0.34 | 3.15 | 1.15 | 8.48 | 0.2 | 50 | 650 | 0.28 | 240 | 0.15849 | 0.0036981 | 0.019547 | NSS\NSS_sec05_05_WD060C_SD345C | NSS_sec05_05_WD060C_SD345C | 1.808e-05 | 05 | 120 | \1_Fatigue\F6.4a_Idling\WD120\05\
1165 | XXX64a-05-120-090-00p34-03p15-0-s10 | 10 | 120 | 5 | 120 | 90 | 0.117 | 0.34 | 3.15 | 1.15 | 8.48 | 0.2 | 50 | 650 | 0.28 | 270 | 1.1095 | 0.025888 | 0.13684 | NSS\NSS_sec05_05_WD090A_SD345A | NSS_sec05_05_WD090A_SD345A | 0.00012657 | 05 | 120 | \1_Fatigue\F6.4a_Idling\WD120\05\
1166 | XXX64a-05-120-090-00p34-03p15-n-s11 | 11 | 112 | 5 | 120 | 90 | 0.117 | 0.34 | 3.15 | 1.15 | 8.48 | 0.2 | 50 | 650 | 0.28 | 270 | 1.1095 | 0.025888 | 0.13684 | NSS\NSS_sec05_05_WD090B_SD345B | NSS_sec05_05_WD090B_SD345B | 0.00012657 | 05 | 120 | \1_Fatigue\F6.4a_Idling\WD120\05\
1167 | XXX64a-05-120-090-00p34-03p15-p-s12 | 12 | 128 | 5 | 120 | 90 | 0.117 | 0.34 | 3.15 | 1.15 | 8.48 | 0.2 | 50 | 650 | 0.28 | 270 | 1.1095 | 0.025888 | 0.13684 | NSS\NSS_sec05_05_WD090C_SD345C | NSS_sec05_05_WD090C_SD345C | 0.00012657 | 05 | 120 | \1_Fatigue\F6.4a_Idling\WD120\05\
1168 | XXX64a-05-120-120-00p34-03p15-0-s13 | 13 | 120 | 5 | 120 | 120 | 0.117 | 0.34 | 3.15 | 1.15 | 8.48 | 0.2 | 50 | 650 | 0.28 | 300 | 9.067 | 0.21156 | 1.1183 | NSS\NSS_sec05_05_WD120A_SD345A | NSS_sec05_05_WD120A_SD345A | 0.0010343 | 05 | 120 | \1_Fatigue\F6.4a_Idling\WD120\05\
1169 | XXX64a-05-120-120-00p34-03p15-n-s14 | 14 | 112 | 5 | 120 | 120 | 0.117 | 0.34 | 3.15 | 1.15 | 8.48 | 0.2 | 50 | 650 | 0.28 | 300 | 9.067 | 0.21156 | 1.1183 | NSS\NSS_sec05_05_WD120B_SD345B | NSS_sec05_05_WD120B_SD345B | 0.0010343 | 05 | 120 | \1_Fatigue\F6.4a_Idling\WD120\05\
1170 | XXX64a-05-120-120-00p34-03p15-p-s15 | 15 | 128 | 5 | 120 | 120 | 0.117 | 0.34 | 3.15 | 1.15 | 8.48 | 0.2 | 50 | 650 | 0.28 | 300 | 9.067 | 0.21156 | 1.1183 | NSS\NSS_sec05_05_WD120C_SD345C | NSS_sec05_05_WD120C_SD345C | 0.0010343 | 05 | 120 | \1_Fatigue\F6.4a_Idling\WD120\05\
1171 | XXX64a-05-120-150-00p34-03p15-0-s16 | 16 | 120 | 5 | 120 | 150 | 0.117 | 0.34 | 3.15 | 1.15 | 8.48 | 0.2 | 50 | 650 | 0.28 | 330 | 0.45875 | 0.010704 | 0.05658 | NSS\NSS_sec05_05_WD150A_SD345A | NSS_sec05_05_WD150A_SD345A | 5.2333e-05 | 05 | 120 | \1_Fatigue\F6.4a_Idling\WD120\05\
1172 | XXX64a-05-120-150-00p34-03p15-n-s17 | 17 | 112 | 5 | 120 | 150 | 0.117 | 0.34 | 3.15 | 1.15 | 8.48 | 0.2 | 50 | 650 | 0.28 | 330 | 0.45875 | 0.010704 | 0.05658 | NSS\NSS_sec05_05_WD150B_SD345B | NSS_sec05_05_WD150B_SD345B | 5.2333e-05 | 05 | 120 | \1_Fatigue\F6.4a_Idling\WD120\05\
1173 | XXX64a-05-120-150-00p34-03p15-p-s18 | 18 | 128 | 5 | 120 | 150 | 0.117 | 0.34 | 3.15 | 1.15 | 8.48 | 0.2 | 50 | 650 | 0.28 | 330 | 0.45875 | 0.010704 | 0.05658 | NSS\NSS_sec05_05_WD150C_SD345C | NSS_sec05_05_WD150C_SD345C | 5.2333e-05 | 05 | 120 | \1_Fatigue\F6.4a_Idling\WD120\05\
1174 | XXX64a-05-120-180-00p34-03p15-0-s19 | 19 | 120 | 5 | 120 | 180 | 0.117 | 0.34 | 3.15 | 1.15 | 8.48 | 0.2 | 50 | 650 | 0.28 | 0 | 0.15013 | 0.0035031 | 0.018516 | NSS\NSS_sec05_05_WD180A_SD345A | NSS_sec05_05_WD180A_SD345A | 1.7127e-05 | 05 | 120 | \1_Fatigue\F6.4a_Idling\WD120\05\
1175 | XXX64a-05-120-180-00p34-03p15-n-s20 | 20 | 112 | 5 | 120 | 180 | 0.117 | 0.34 | 3.15 | 1.15 | 8.48 | 0.2 | 50 | 650 | 0.28 | 0 | 0.15013 | 0.0035031 | 0.018516 | NSS\NSS_sec05_05_WD180B_SD345B | NSS_sec05_05_WD180B_SD345B | 1.7127e-05 | 05 | 120 | \1_Fatigue\F6.4a_Idling\WD120\05\
1176 | XXX64a-05-120-180-00p34-03p15-p-s21 | 21 | 128 | 5 | 120 | 180 | 0.117 | 0.34 | 3.15 | 1.15 | 8.48 | 0.2 | 50 | 650 | 0.28 | 0 | 0.15013 | 0.0035031 | 0.018516 | NSS\NSS_sec05_05_WD180C_SD345C | NSS_sec05_05_WD180C_SD345C | 1.7127e-05 | 05 | 120 | \1_Fatigue\F6.4a_Idling\WD120\05\
1177 | XXX64a-06-120-060-00p43-03p52-0-s7 | 7 | 120 | 6 | 120 | 60 | 0.113 | 0.43 | 3.52 | 1.19 | 8.56 | 0.2 | 50 | 650 | 0.28 | 240 | 0.10011 | 0.0023358 | 0.012347 | NSS\NSS_sec05_06_WD060A_SD345A | NSS_sec05_06_WD060A_SD345A | 1.142e-05 | 06 | 120 | \1_Fatigue\F6.4a_Idling\WD120\06\
1178 | XXX64a-06-120-060-00p43-03p52-n-s8 | 8 | 112 | 6 | 120 | 60 | 0.113 | 0.43 | 3.52 | 1.19 | 8.56 | 0.2 | 50 | 650 | 0.28 | 240 | 0.10011 | 0.0023358 | 0.012347 | NSS\NSS_sec05_06_WD060B_SD345B | NSS_sec05_06_WD060B_SD345B | 1.142e-05 | 06 | 120 | \1_Fatigue\F6.4a_Idling\WD120\06\
1179 | XXX64a-06-120-060-00p43-03p52-p-s9 | 9 | 128 | 6 | 120 | 60 | 0.113 | 0.43 | 3.52 | 1.19 | 8.56 | 0.2 | 50 | 650 | 0.28 | 240 | 0.10011 | 0.0023358 | 0.012347 | NSS\NSS_sec05_06_WD060C_SD345C | NSS_sec05_06_WD060C_SD345C | 1.142e-05 | 06 | 120 | \1_Fatigue\F6.4a_Idling\WD120\06\
1180 | XXX64a-06-120-090-00p43-03p52-0-s10 | 10 | 120 | 6 | 120 | 90 | 0.113 | 0.43 | 3.52 | 1.19 | 8.56 | 0.2 | 50 | 650 | 0.28 | 270 | 1.1594 | 0.027054 | 0.143 | NSS\NSS_sec05_06_WD090A_SD345A | NSS_sec05_06_WD090A_SD345A | 0.00013227 | 06 | 120 | \1_Fatigue\F6.4a_Idling\WD120\06\
1181 | XXX64a-06-120-090-00p43-03p52-n-s11 | 11 | 112 | 6 | 120 | 90 | 0.113 | 0.43 | 3.52 | 1.19 | 8.56 | 0.2 | 50 | 650 | 0.28 | 270 | 1.1594 | 0.027054 | 0.143 | NSS\NSS_sec05_06_WD090B_SD345B | NSS_sec05_06_WD090B_SD345B | 0.00013227 | 06 | 120 | \1_Fatigue\F6.4a_Idling\WD120\06\
1182 | XXX64a-06-120-090-00p43-03p52-p-s12 | 12 | 128 | 6 | 120 | 90 | 0.113 | 0.43 | 3.52 | 1.19 | 8.56 | 0.2 | 50 | 650 | 0.28 | 270 | 1.1594 | 0.027054 | 0.143 | NSS\NSS_sec05_06_WD090C_SD345C | NSS_sec05_06_WD090C_SD345C | 0.00013227 | 06 | 120 | \1_Fatigue\F6.4a_Idling\WD120\06\
1183 | XXX64a-06-120-120-00p43-03p52-0-s13 | 13 | 120 | 6 | 120 | 120 | 0.113 | 0.43 | 3.52 | 1.19 | 8.56 | 0.2 | 50 | 650 | 0.28 | 300 | 10.826 | 0.25261 | 1.3352 | NSS\NSS_sec05_06_WD120A_SD345A | NSS_sec05_06_WD120A_SD345A | 0.001235 | 06 | 120 | \1_Fatigue\F6.4a_Idling\WD120\06\
1184 | XXX64a-06-120-120-00p43-03p52-n-s14 | 14 | 112 | 6 | 120 | 120 | 0.113 | 0.43 | 3.52 | 1.19 | 8.56 | 0.2 | 50 | 650 | 0.28 | 300 | 10.826 | 0.25261 | 1.3352 | NSS\NSS_sec05_06_WD120B_SD345B | NSS_sec05_06_WD120B_SD345B | 0.001235 | 06 | 120 | \1_Fatigue\F6.4a_Idling\WD120\06\
1185 | XXX64a-06-120-120-00p43-03p52-p-s15 | 15 | 128 | 6 | 120 | 120 | 0.113 | 0.43 | 3.52 | 1.19 | 8.56 | 0.2 | 50 | 650 | 0.28 | 300 | 10.826 | 0.25261 | 1.3352 | NSS\NSS_sec05_06_WD120C_SD345C | NSS_sec05_06_WD120C_SD345C | 0.001235 | 06 | 120 | \1_Fatigue\F6.4a_Idling\WD120\06\
1186 | XXX64a-06-120-150-00p43-03p52-0-s16 | 16 | 120 | 6 | 120 | 150 | 0.113 | 0.43 | 3.52 | 1.19 | 8.56 | 0.2 | 50 | 650 | 0.28 | 330 | 0.70888 | 0.01654 | 0.087428 | NSS\NSS_sec05_06_WD150A_SD345A | NSS_sec05_06_WD150A_SD345A | 8.0867e-05 | 06 | 120 | \1_Fatigue\F6.4a_Idling\WD120\06\
1187 | XXX64a-06-120-150-00p43-03p52-n-s17 | 17 | 112 | 6 | 120 | 150 | 0.113 | 0.43 | 3.52 | 1.19 | 8.56 | 0.2 | 50 | 650 | 0.28 | 330 | 0.70888 | 0.01654 | 0.087428 | NSS\NSS_sec05_06_WD150B_SD345B | NSS_sec05_06_WD150B_SD345B | 8.0867e-05 | 06 | 120 | \1_Fatigue\F6.4a_Idling\WD120\06\
1188 | XXX64a-06-120-150-00p43-03p52-p-s18 | 18 | 128 | 6 | 120 | 150 | 0.113 | 0.43 | 3.52 | 1.19 | 8.56 | 0.2 | 50 | 650 | 0.28 | 330 | 0.70888 | 0.01654 | 0.087428 | NSS\NSS_sec05_06_WD150C_SD345C | NSS_sec05_06_WD150C_SD345C | 8.0867e-05 | 06 | 120 | \1_Fatigue\F6.4a_Idling\WD120\06\
1189 | XXX64a-06-120-180-00p43-03p52-0-s19 | 19 | 120 | 6 | 120 | 180 | 0.113 | 0.43 | 3.52 | 1.19 | 8.56 | 0.2 | 50 | 650 | 0.28 | 0 | 0.025024 | 0.00058389 | 0.0030863 | NSS\NSS_sec05_06_WD180A_SD345A | NSS_sec05_06_WD180A_SD345A | 2.8547e-06 | 06 | 120 | \1_Fatigue\F6.4a_Idling\WD120\06\
1190 | XXX64a-06-120-180-00p43-03p52-n-s20 | 20 | 112 | 6 | 120 | 180 | 0.113 | 0.43 | 3.52 | 1.19 | 8.56 | 0.2 | 50 | 650 | 0.28 | 0 | 0.025024 | 0.00058389 | 0.0030863 | NSS\NSS_sec05_06_WD180B_SD345B | NSS_sec05_06_WD180B_SD345B | 2.8547e-06 | 06 | 120 | \1_Fatigue\F6.4a_Idling\WD120\06\
1191 | XXX64a-06-120-180-00p43-03p52-p-s21 | 21 | 128 | 6 | 120 | 180 | 0.113 | 0.43 | 3.52 | 1.19 | 8.56 | 0.2 | 50 | 650 | 0.28 | 0 | 0.025024 | 0.00058389 | 0.0030863 | NSS\NSS_sec05_06_WD180C_SD345C | NSS_sec05_06_WD180C_SD345C | 2.8547e-06 | 06 | 120 | \1_Fatigue\F6.4a_Idling\WD120\06\
1192 | XXX64a-07-120-060-00p56-03p93-0-s7 | 7 | 120 | 7 | 120 | 60 | 0.11 | 0.56 | 3.93 | 1.16 | 8.5 | 0.2 | 50 | 650 | 0.28 | 240 | 0.041697 | 0.00097293 | 0.0051426 | NSS\NSS_sec05_07_WD060A_SD345A | NSS_sec05_07_WD060A_SD345A | 4.7567e-06 | 07 | 120 | \1_Fatigue\F6.4a_Idling\WD120\07\
1193 | XXX64a-07-120-060-00p56-03p93-n-s8 | 8 | 112 | 7 | 120 | 60 | 0.11 | 0.56 | 3.93 | 1.16 | 8.5 | 0.2 | 50 | 650 | 0.28 | 240 | 0.041697 | 0.00097293 | 0.0051426 | NSS\NSS_sec05_07_WD060B_SD345B | NSS_sec05_07_WD060B_SD345B | 4.7567e-06 | 07 | 120 | \1_Fatigue\F6.4a_Idling\WD120\07\
1194 | XXX64a-07-120-060-00p56-03p93-p-s9 | 9 | 128 | 7 | 120 | 60 | 0.11 | 0.56 | 3.93 | 1.16 | 8.5 | 0.2 | 50 | 650 | 0.28 | 240 | 0.041697 | 0.00097293 | 0.0051426 | NSS\NSS_sec05_07_WD060C_SD345C | NSS_sec05_07_WD060C_SD345C | 4.7567e-06 | 07 | 120 | \1_Fatigue\F6.4a_Idling\WD120\07\
1195 | XXX64a-07-120-090-00p56-03p93-0-s10 | 10 | 120 | 7 | 120 | 90 | 0.11 | 0.56 | 3.93 | 1.16 | 8.5 | 0.2 | 50 | 650 | 0.28 | 270 | 1.2679 | 0.029583 | 0.15637 | NSS\NSS_sec05_07_WD090A_SD345A | NSS_sec05_07_WD090A_SD345A | 0.00014463 | 07 | 120 | \1_Fatigue\F6.4a_Idling\WD120\07\
1196 | XXX64a-07-120-090-00p56-03p93-n-s11 | 11 | 112 | 7 | 120 | 90 | 0.11 | 0.56 | 3.93 | 1.16 | 8.5 | 0.2 | 50 | 650 | 0.28 | 270 | 1.2679 | 0.029583 | 0.15637 | NSS\NSS_sec05_07_WD090B_SD345B | NSS_sec05_07_WD090B_SD345B | 0.00014463 | 07 | 120 | \1_Fatigue\F6.4a_Idling\WD120\07\
1197 | XXX64a-07-120-090-00p56-03p93-p-s12 | 12 | 128 | 7 | 120 | 90 | 0.11 | 0.56 | 3.93 | 1.16 | 8.5 | 0.2 | 50 | 650 | 0.28 | 270 | 1.2679 | 0.029583 | 0.15637 | NSS\NSS_sec05_07_WD090C_SD345C | NSS_sec05_07_WD090C_SD345C | 0.00014463 | 07 | 120 | \1_Fatigue\F6.4a_Idling\WD120\07\
1198 | XXX64a-07-120-120-00p56-03p93-0-s13 | 13 | 120 | 7 | 120 | 120 | 0.11 | 0.56 | 3.93 | 1.16 | 8.5 | 0.2 | 50 | 650 | 0.28 | 300 | 11.0276 | 0.25731 | 1.3601 | NSS\NSS_sec05_07_WD120A_SD345A | NSS_sec05_07_WD120A_SD345A | 0.001258 | 07 | 120 | \1_Fatigue\F6.4a_Idling\WD120\07\
1199 | XXX64a-07-120-120-00p56-03p93-n-s14 | 14 | 112 | 7 | 120 | 120 | 0.11 | 0.56 | 3.93 | 1.16 | 8.5 | 0.2 | 50 | 650 | 0.28 | 300 | 11.0276 | 0.25731 | 1.3601 | NSS\NSS_sec05_07_WD120B_SD345B | NSS_sec05_07_WD120B_SD345B | 0.001258 | 07 | 120 | \1_Fatigue\F6.4a_Idling\WD120\07\
1200 | XXX64a-07-120-120-00p56-03p93-p-s15 | 15 | 128 | 7 | 120 | 120 | 0.11 | 0.56 | 3.93 | 1.16 | 8.5 | 0.2 | 50 | 650 | 0.28 | 300 | 11.0276 | 0.25731 | 1.3601 | NSS\NSS_sec05_07_WD120C_SD345C | NSS_sec05_07_WD120C_SD345C | 0.001258 | 07 | 120 | \1_Fatigue\F6.4a_Idling\WD120\07\
1201 | XXX64a-07-120-150-00p56-03p93-0-s16 | 16 | 120 | 7 | 120 | 150 | 0.11 | 0.56 | 3.93 | 1.16 | 8.5 | 0.2 | 50 | 650 | 0.28 | 330 | 0.79245 | 0.01849 | 0.097735 | NSS\NSS_sec05_07_WD150A_SD345A | NSS_sec05_07_WD150A_SD345A | 9.04e-05 | 07 | 120 | \1_Fatigue\F6.4a_Idling\WD120\07\
1202 | XXX64a-07-120-150-00p56-03p93-n-s17 | 17 | 112 | 7 | 120 | 150 | 0.11 | 0.56 | 3.93 | 1.16 | 8.5 | 0.2 | 50 | 650 | 0.28 | 330 | 0.79245 | 0.01849 | 0.097735 | NSS\NSS_sec05_07_WD150B_SD345B | NSS_sec05_07_WD150B_SD345B | 9.04e-05 | 07 | 120 | \1_Fatigue\F6.4a_Idling\WD120\07\
1203 | XXX64a-07-120-150-00p56-03p93-p-s18 | 18 | 128 | 7 | 120 | 150 | 0.11 | 0.56 | 3.93 | 1.16 | 8.5 | 0.2 | 50 | 650 | 0.28 | 330 | 0.79245 | 0.01849 | 0.097735 | NSS\NSS_sec05_07_WD150C_SD345C | NSS_sec05_07_WD150C_SD345C | 9.04e-05 | 07 | 120 | \1_Fatigue\F6.4a_Idling\WD120\07\
1204 | XXX64a-07-120-180-00p56-03p93-0-s19 | 19 | 120 | 7 | 120 | 180 | 0.11 | 0.56 | 3.93 | 1.16 | 8.5 | 0.2 | 50 | 650 | 0.28 | 0 | 0.0083423 | 0.00019465 | 0.0010289 | NSS\NSS_sec05_07_WD180A_SD345A | NSS_sec05_07_WD180A_SD345A | 9.5167e-07 | 07 | 120 | \1_Fatigue\F6.4a_Idling\WD120\07\
1205 | XXX64a-07-120-180-00p56-03p93-n-s20 | 20 | 112 | 7 | 120 | 180 | 0.11 | 0.56 | 3.93 | 1.16 | 8.5 | 0.2 | 50 | 650 | 0.28 | 0 | 0.0083423 | 0.00019465 | 0.0010289 | NSS\NSS_sec05_07_WD180B_SD345B | NSS_sec05_07_WD180B_SD345B | 9.5167e-07 | 07 | 120 | \1_Fatigue\F6.4a_Idling\WD120\07\
1206 | XXX64a-07-120-180-00p56-03p93-p-s21 | 21 | 128 | 7 | 120 | 180 | 0.11 | 0.56 | 3.93 | 1.16 | 8.5 | 0.2 | 50 | 650 | 0.28 | 0 | 0.0083423 | 0.00019465 | 0.0010289 | NSS\NSS_sec05_07_WD180C_SD345C | NSS_sec05_07_WD180C_SD345C | 9.5167e-07 | 07 | 120 | \1_Fatigue\F6.4a_Idling\WD120\07\
1207 | XXX64a-08-120-060-00p70-04p33-0-s7 | 7 | 120 | 8 | 120 | 60 | 0.108 | 0.7 | 4.33 | 1.16 | 8.51 | 0.2 | 50 | 650 | 0.28 | 240 | 0.0083423 | 0.00019465 | 0.0010289 | NSS\NSS_sec05_08_WD060A_SD345A | NSS_sec05_08_WD060A_SD345A | 9.5167e-07 | 08 | 120 | \1_Fatigue\F6.4a_Idling\WD120\08\
1208 | XXX64a-08-120-060-00p70-04p33-n-s8 | 8 | 112 | 8 | 120 | 60 | 0.108 | 0.7 | 4.33 | 1.16 | 8.51 | 0.2 | 50 | 650 | 0.28 | 240 | 0.0083423 | 0.00019465 | 0.0010289 | NSS\NSS_sec05_08_WD060B_SD345B | NSS_sec05_08_WD060B_SD345B | 9.5167e-07 | 08 | 120 | \1_Fatigue\F6.4a_Idling\WD120\08\
1209 | XXX64a-08-120-060-00p70-04p33-p-s9 | 9 | 128 | 8 | 120 | 60 | 0.108 | 0.7 | 4.33 | 1.16 | 8.51 | 0.2 | 50 | 650 | 0.28 | 240 | 0.0083423 | 0.00019465 | 0.0010289 | NSS\NSS_sec05_08_WD060C_SD345C | NSS_sec05_08_WD060C_SD345C | 9.5167e-07 | 08 | 120 | \1_Fatigue\F6.4a_Idling\WD120\08\
1210 | XXX64a-08-120-090-00p70-04p33-0-s10 | 10 | 120 | 8 | 120 | 90 | 0.108 | 0.7 | 4.33 | 1.16 | 8.51 | 0.2 | 50 | 650 | 0.28 | 270 | 1.1428 | 0.026665 | 0.14094 | NSS\NSS_sec05_08_WD090A_SD345A | NSS_sec05_08_WD090A_SD345A | 0.00013037 | 08 | 120 | \1_Fatigue\F6.4a_Idling\WD120\08\
1211 | XXX64a-08-120-090-00p70-04p33-n-s11 | 11 | 112 | 8 | 120 | 90 | 0.108 | 0.7 | 4.33 | 1.16 | 8.51 | 0.2 | 50 | 650 | 0.28 | 270 | 1.1428 | 0.026665 | 0.14094 | NSS\NSS_sec05_08_WD090B_SD345B | NSS_sec05_08_WD090B_SD345B | 0.00013037 | 08 | 120 | \1_Fatigue\F6.4a_Idling\WD120\08\
1212 | XXX64a-08-120-090-00p70-04p33-p-s12 | 12 | 128 | 8 | 120 | 90 | 0.108 | 0.7 | 4.33 | 1.16 | 8.51 | 0.2 | 50 | 650 | 0.28 | 270 | 1.1428 | 0.026665 | 0.14094 | NSS\NSS_sec05_08_WD090C_SD345C | NSS_sec05_08_WD090C_SD345C | 0.00013037 | 08 | 120 | \1_Fatigue\F6.4a_Idling\WD120\08\
1213 | XXX64a-08-120-120-00p70-04p33-0-s13 | 13 | 120 | 8 | 120 | 120 | 0.108 | 0.7 | 4.33 | 1.16 | 8.51 | 0.2 | 50 | 650 | 0.28 | 300 | 11.3344 | 0.26447 | 1.3979 | NSS\NSS_sec05_08_WD120A_SD345A | NSS_sec05_08_WD120A_SD345A | 0.001293 | 08 | 120 | \1_Fatigue\F6.4a_Idling\WD120\08\
1214 | XXX64a-08-120-120-00p70-04p33-n-s14 | 14 | 112 | 8 | 120 | 120 | 0.108 | 0.7 | 4.33 | 1.16 | 8.51 | 0.2 | 50 | 650 | 0.28 | 300 | 11.3344 | 0.26447 | 1.3979 | NSS\NSS_sec05_08_WD120B_SD345B | NSS_sec05_08_WD120B_SD345B | 0.001293 | 08 | 120 | \1_Fatigue\F6.4a_Idling\WD120\08\
1215 | XXX64a-08-120-120-00p70-04p33-p-s15 | 15 | 128 | 8 | 120 | 120 | 0.108 | 0.7 | 4.33 | 1.16 | 8.51 | 0.2 | 50 | 650 | 0.28 | 300 | 11.3344 | 0.26447 | 1.3979 | NSS\NSS_sec05_08_WD120C_SD345C | NSS_sec05_08_WD120C_SD345C | 0.001293 | 08 | 120 | \1_Fatigue\F6.4a_Idling\WD120\08\
1216 | XXX64a-08-120-150-00p70-04p33-0-s16 | 16 | 120 | 8 | 120 | 150 | 0.108 | 0.7 | 4.33 | 1.16 | 8.51 | 0.2 | 50 | 650 | 0.28 | 330 | 0.55898 | 0.013043 | 0.068941 | NSS\NSS_sec05_08_WD150A_SD345A | NSS_sec05_08_WD150A_SD345A | 6.3767e-05 | 08 | 120 | \1_Fatigue\F6.4a_Idling\WD120\08\
1217 | XXX64a-08-120-150-00p70-04p33-n-s17 | 17 | 112 | 8 | 120 | 150 | 0.108 | 0.7 | 4.33 | 1.16 | 8.51 | 0.2 | 50 | 650 | 0.28 | 330 | 0.55898 | 0.013043 | 0.068941 | NSS\NSS_sec05_08_WD150B_SD345B | NSS_sec05_08_WD150B_SD345B | 6.3767e-05 | 08 | 120 | \1_Fatigue\F6.4a_Idling\WD120\08\
1218 | XXX64a-08-120-150-00p70-04p33-p-s18 | 18 | 128 | 8 | 120 | 150 | 0.108 | 0.7 | 4.33 | 1.16 | 8.51 | 0.2 | 50 | 650 | 0.28 | 330 | 0.55898 | 0.013043 | 0.068941 | NSS\NSS_sec05_08_WD150C_SD345C | NSS_sec05_08_WD150C_SD345C | 6.3767e-05 | 08 | 120 | \1_Fatigue\F6.4a_Idling\WD120\08\
1219 | XXX64a-08-120-180-00p70-04p33-0-s19 | 19 | 120 | 8 | 120 | 180 | 0.108 | 0.7 | 4.33 | 1.16 | 8.51 | 0.2 | 50 | 650 | 0.28 | 0 | 0.0083423 | 0.00019465 | 0.0010289 | NSS\NSS_sec05_08_WD180A_SD345A | NSS_sec05_08_WD180A_SD345A | 9.5167e-07 | 08 | 120 | \1_Fatigue\F6.4a_Idling\WD120\08\
1220 | XXX64a-08-120-180-00p70-04p33-n-s20 | 20 | 112 | 8 | 120 | 180 | 0.108 | 0.7 | 4.33 | 1.16 | 8.51 | 0.2 | 50 | 650 | 0.28 | 0 | 0.0083423 | 0.00019465 | 0.0010289 | NSS\NSS_sec05_08_WD180B_SD345B | NSS_sec05_08_WD180B_SD345B | 9.5167e-07 | 08 | 120 | \1_Fatigue\F6.4a_Idling\WD120\08\
1221 | XXX64a-08-120-180-00p70-04p33-p-s21 | 21 | 128 | 8 | 120 | 180 | 0.108 | 0.7 | 4.33 | 1.16 | 8.51 | 0.2 | 50 | 650 | 0.28 | 0 | 0.0083423 | 0.00019465 | 0.0010289 | NSS\NSS_sec05_08_WD180C_SD345C | NSS_sec05_08_WD180C_SD345C | 9.5167e-07 | 08 | 120 | \1_Fatigue\F6.4a_Idling\WD120\08\
1222 | XXX64a-09-120-060-00p87-04p72-0-s7 | 7 | 120 | 9 | 120 | 60 | 0.107 | 0.87 | 4.72 | 1.13 | 8.45 | 0.2 | 50 | 650 | 0.28 | 240 | 0.016682 | 0.00038924 | 0.0020574 | NSS\NSS_sec05_09_WD060A_SD345A | NSS_sec05_09_WD060A_SD345A | 1.903e-06 | 09 | 120 | \1_Fatigue\F6.4a_Idling\WD120\09\
1223 | XXX64a-09-120-060-00p87-04p72-n-s8 | 8 | 112 | 9 | 120 | 60 | 0.107 | 0.87 | 4.72 | 1.13 | 8.45 | 0.2 | 50 | 650 | 0.28 | 240 | 0.016682 | 0.00038924 | 0.0020574 | NSS\NSS_sec05_09_WD060B_SD345B | NSS_sec05_09_WD060B_SD345B | 1.903e-06 | 09 | 120 | \1_Fatigue\F6.4a_Idling\WD120\09\
1224 | XXX64a-09-120-060-00p87-04p72-p-s9 | 9 | 128 | 9 | 120 | 60 | 0.107 | 0.87 | 4.72 | 1.13 | 8.45 | 0.2 | 50 | 650 | 0.28 | 240 | 0.016682 | 0.00038924 | 0.0020574 | NSS\NSS_sec05_09_WD060C_SD345C | NSS_sec05_09_WD060C_SD345C | 1.903e-06 | 09 | 120 | \1_Fatigue\F6.4a_Idling\WD120\09\
1225 | XXX64a-09-120-090-00p87-04p72-0-s10 | 10 | 120 | 9 | 120 | 90 | 0.107 | 0.87 | 4.72 | 1.13 | 8.45 | 0.2 | 50 | 650 | 0.28 | 270 | 1.1343 | 0.026467 | 0.1399 | NSS\NSS_sec05_09_WD090A_SD345A | NSS_sec05_09_WD090A_SD345A | 0.0001294 | 09 | 120 | \1_Fatigue\F6.4a_Idling\WD120\09\
1226 | XXX64a-09-120-090-00p87-04p72-n-s11 | 11 | 112 | 9 | 120 | 90 | 0.107 | 0.87 | 4.72 | 1.13 | 8.45 | 0.2 | 50 | 650 | 0.28 | 270 | 1.1343 | 0.026467 | 0.1399 | NSS\NSS_sec05_09_WD090B_SD345B | NSS_sec05_09_WD090B_SD345B | 0.0001294 | 09 | 120 | \1_Fatigue\F6.4a_Idling\WD120\09\
1227 | XXX64a-09-120-090-00p87-04p72-p-s12 | 12 | 128 | 9 | 120 | 90 | 0.107 | 0.87 | 4.72 | 1.13 | 8.45 | 0.2 | 50 | 650 | 0.28 | 270 | 1.1343 | 0.026467 | 0.1399 | NSS\NSS_sec05_09_WD090C_SD345C | NSS_sec05_09_WD090C_SD345C | 0.0001294 | 09 | 120 | \1_Fatigue\F6.4a_Idling\WD120\09\
1228 | XXX64a-09-120-120-00p87-04p72-0-s13 | 13 | 120 | 9 | 120 | 120 | 0.107 | 0.87 | 4.72 | 1.13 | 8.45 | 0.2 | 50 | 650 | 0.28 | 300 | 11.2848 | 0.26331 | 1.3918 | NSS\NSS_sec05_09_WD120A_SD345A | NSS_sec05_09_WD120A_SD345A | 0.0012873 | 09 | 120 | \1_Fatigue\F6.4a_Idling\WD120\09\
1229 | XXX64a-09-120-120-00p87-04p72-n-s14 | 14 | 112 | 9 | 120 | 120 | 0.107 | 0.87 | 4.72 | 1.13 | 8.45 | 0.2 | 50 | 650 | 0.28 | 300 | 11.2848 | 0.26331 | 1.3918 | NSS\NSS_sec05_09_WD120B_SD345B | NSS_sec05_09_WD120B_SD345B | 0.0012873 | 09 | 120 | \1_Fatigue\F6.4a_Idling\WD120\09\
1230 | XXX64a-09-120-120-00p87-04p72-p-s15 | 15 | 128 | 9 | 120 | 120 | 0.107 | 0.87 | 4.72 | 1.13 | 8.45 | 0.2 | 50 | 650 | 0.28 | 300 | 11.2848 | 0.26331 | 1.3918 | NSS\NSS_sec05_09_WD120C_SD345C | NSS_sec05_09_WD120C_SD345C | 0.0012873 | 09 | 120 | \1_Fatigue\F6.4a_Idling\WD120\09\
1231 | XXX64a-09-120-150-00p87-04p72-0-s16 | 16 | 120 | 9 | 120 | 150 | 0.107 | 0.87 | 4.72 | 1.13 | 8.45 | 0.2 | 50 | 650 | 0.28 | 330 | 0.7007 | 0.01635 | 0.086419 | NSS\NSS_sec05_09_WD150A_SD345A | NSS_sec05_09_WD150A_SD345A | 7.9933e-05 | 09 | 120 | \1_Fatigue\F6.4a_Idling\WD120\09\
1232 | XXX64a-09-120-150-00p87-04p72-n-s17 | 17 | 112 | 9 | 120 | 150 | 0.107 | 0.87 | 4.72 | 1.13 | 8.45 | 0.2 | 50 | 650 | 0.28 | 330 | 0.7007 | 0.01635 | 0.086419 | NSS\NSS_sec05_09_WD150B_SD345B | NSS_sec05_09_WD150B_SD345B | 7.9933e-05 | 09 | 120 | \1_Fatigue\F6.4a_Idling\WD120\09\
1233 | XXX64a-09-120-150-00p87-04p72-p-s18 | 18 | 128 | 9 | 120 | 150 | 0.107 | 0.87 | 4.72 | 1.13 | 8.45 | 0.2 | 50 | 650 | 0.28 | 330 | 0.7007 | 0.01635 | 0.086419 | NSS\NSS_sec05_09_WD150C_SD345C | NSS_sec05_09_WD150C_SD345C | 7.9933e-05 | 09 | 120 | \1_Fatigue\F6.4a_Idling\WD120\09\
1234 | XXX64a-10-120-090-01p07-05p11-0-s10 | 10 | 120 | 10 | 120 | 90 | 0.106 | 1.07 | 5.11 | 1.12 | 8.42 | 0.2 | 50 | 650 | 0.28 | 270 | 1.2512 | 0.029195 | 0.15431 | NSS\NSS_sec05_10_WD090A_SD345A | NSS_sec05_10_WD090A_SD345A | 0.00014273 | 10 | 120 | \1_Fatigue\F6.4a_Idling\WD120\10\
1235 | XXX64a-10-120-090-01p07-05p11-n-s11 | 11 | 112 | 10 | 120 | 90 | 0.106 | 1.07 | 5.11 | 1.12 | 8.42 | 0.2 | 50 | 650 | 0.28 | 270 | 1.2512 | 0.029195 | 0.15431 | NSS\NSS_sec05_10_WD090B_SD345B | NSS_sec05_10_WD090B_SD345B | 0.00014273 | 10 | 120 | \1_Fatigue\F6.4a_Idling\WD120\10\
1236 | XXX64a-10-120-090-01p07-05p11-p-s12 | 12 | 128 | 10 | 120 | 90 | 0.106 | 1.07 | 5.11 | 1.12 | 8.42 | 0.2 | 50 | 650 | 0.28 | 270 | 1.2512 | 0.029195 | 0.15431 | NSS\NSS_sec05_10_WD090C_SD345C | NSS_sec05_10_WD090C_SD345C | 0.00014273 | 10 | 120 | \1_Fatigue\F6.4a_Idling\WD120\10\
1237 | XXX64a-10-120-120-01p07-05p11-0-s13 | 13 | 120 | 10 | 120 | 120 | 0.106 | 1.07 | 5.11 | 1.12 | 8.42 | 0.2 | 50 | 650 | 0.28 | 300 | 10.902 | 0.25438 | 1.3446 | NSS\NSS_sec05_10_WD120A_SD345A | NSS_sec05_10_WD120A_SD345A | 0.0012437 | 10 | 120 | \1_Fatigue\F6.4a_Idling\WD120\10\
1238 | XXX64a-10-120-120-01p07-05p11-n-s14 | 14 | 112 | 10 | 120 | 120 | 0.106 | 1.07 | 5.11 | 1.12 | 8.42 | 0.2 | 50 | 650 | 0.28 | 300 | 10.902 | 0.25438 | 1.3446 | NSS\NSS_sec05_10_WD120B_SD345B | NSS_sec05_10_WD120B_SD345B | 0.0012437 | 10 | 120 | \1_Fatigue\F6.4a_Idling\WD120\10\
1239 | XXX64a-10-120-120-01p07-05p11-p-s15 | 15 | 128 | 10 | 120 | 120 | 0.106 | 1.07 | 5.11 | 1.12 | 8.42 | 0.2 | 50 | 650 | 0.28 | 300 | 10.902 | 0.25438 | 1.3446 | NSS\NSS_sec05_10_WD120C_SD345C | NSS_sec05_10_WD120C_SD345C | 0.0012437 | 10 | 120 | \1_Fatigue\F6.4a_Idling\WD120\10\
1240 | XXX64a-10-120-150-01p07-05p11-0-s16 | 16 | 120 | 10 | 120 | 150 | 0.106 | 1.07 | 5.11 | 1.12 | 8.42 | 0.2 | 50 | 650 | 0.28 | 330 | 0.64226 | 0.014986 | 0.079212 | NSS\NSS_sec05_10_WD150A_SD345A | NSS_sec05_10_WD150A_SD345A | 7.3267e-05 | 10 | 120 | \1_Fatigue\F6.4a_Idling\WD120\10\
1241 | XXX64a-10-120-150-01p07-05p11-n-s17 | 17 | 112 | 10 | 120 | 150 | 0.106 | 1.07 | 5.11 | 1.12 | 8.42 | 0.2 | 50 | 650 | 0.28 | 330 | 0.64226 | 0.014986 | 0.079212 | NSS\NSS_sec05_10_WD150B_SD345B | NSS_sec05_10_WD150B_SD345B | 7.3267e-05 | 10 | 120 | \1_Fatigue\F6.4a_Idling\WD120\10\
1242 | XXX64a-10-120-150-01p07-05p11-p-s18 | 18 | 128 | 10 | 120 | 150 | 0.106 | 1.07 | 5.11 | 1.12 | 8.42 | 0.2 | 50 | 650 | 0.28 | 330 | 0.64226 | 0.014986 | 0.079212 | NSS\NSS_sec05_10_WD150C_SD345C | NSS_sec05_10_WD150C_SD345C | 7.3267e-05 | 10 | 120 | \1_Fatigue\F6.4a_Idling\WD120\10\
1243 | XXX64a-11-120-060-01p26-05p42-0-s7 | 7 | 120 | 11 | 120 | 60 | 0.101 | 1.26 | 5.42 | 1.08 | 8.34 | 0.2 | 50 | 650 | 0.28 | 240 | 0.0083423 | 0.00019465 | 0.0010289 | NSS\NSS_sec05_11_WD060A_SD345A | NSS_sec05_11_WD060A_SD345A | 9.5167e-07 | 11 | 120 | \1_Fatigue\F6.4a_Idling\WD120\11\
1244 | XXX64a-11-120-060-01p26-05p42-n-s8 | 8 | 112 | 11 | 120 | 60 | 0.101 | 1.26 | 5.42 | 1.08 | 8.34 | 0.2 | 50 | 650 | 0.28 | 240 | 0.0083423 | 0.00019465 | 0.0010289 | NSS\NSS_sec05_11_WD060B_SD345B | NSS_sec05_11_WD060B_SD345B | 9.5167e-07 | 11 | 120 | \1_Fatigue\F6.4a_Idling\WD120\11\
1245 | XXX64a-11-120-060-01p26-05p42-p-s9 | 9 | 128 | 11 | 120 | 60 | 0.101 | 1.26 | 5.42 | 1.08 | 8.34 | 0.2 | 50 | 650 | 0.28 | 240 | 0.0083423 | 0.00019465 | 0.0010289 | NSS\NSS_sec05_11_WD060C_SD345C | NSS_sec05_11_WD060C_SD345C | 9.5167e-07 | 11 | 120 | \1_Fatigue\F6.4a_Idling\WD120\11\
1246 | XXX64a-11-120-090-01p26-05p42-0-s10 | 10 | 120 | 11 | 120 | 90 | 0.101 | 1.26 | 5.42 | 1.08 | 8.34 | 0.2 | 50 | 650 | 0.28 | 270 | 1.1594 | 0.027054 | 0.143 | NSS\NSS_sec05_11_WD090A_SD345A | NSS_sec05_11_WD090A_SD345A | 0.00013227 | 11 | 120 | \1_Fatigue\F6.4a_Idling\WD120\11\
1247 | XXX64a-11-120-090-01p26-05p42-n-s11 | 11 | 112 | 11 | 120 | 90 | 0.101 | 1.26 | 5.42 | 1.08 | 8.34 | 0.2 | 50 | 650 | 0.28 | 270 | 1.1594 | 0.027054 | 0.143 | NSS\NSS_sec05_11_WD090B_SD345B | NSS_sec05_11_WD090B_SD345B | 0.00013227 | 11 | 120 | \1_Fatigue\F6.4a_Idling\WD120\11\
1248 | XXX64a-11-120-090-01p26-05p42-p-s12 | 12 | 128 | 11 | 120 | 90 | 0.101 | 1.26 | 5.42 | 1.08 | 8.34 | 0.2 | 50 | 650 | 0.28 | 270 | 1.1594 | 0.027054 | 0.143 | NSS\NSS_sec05_11_WD090C_SD345C | NSS_sec05_11_WD090C_SD345C | 0.00013227 | 11 | 120 | \1_Fatigue\F6.4a_Idling\WD120\11\
1249 | XXX64a-11-120-120-01p26-05p42-0-s13 | 13 | 120 | 11 | 120 | 120 | 0.101 | 1.26 | 5.42 | 1.08 | 8.34 | 0.2 | 50 | 650 | 0.28 | 300 | 11.1445 | 0.26004 | 1.3745 | NSS\NSS_sec05_11_WD120A_SD345A | NSS_sec05_11_WD120A_SD345A | 0.0012713 | 11 | 120 | \1_Fatigue\F6.4a_Idling\WD120\11\
1250 | XXX64a-11-120-120-01p26-05p42-n-s14 | 14 | 112 | 11 | 120 | 120 | 0.101 | 1.26 | 5.42 | 1.08 | 8.34 | 0.2 | 50 | 650 | 0.28 | 300 | 11.1445 | 0.26004 | 1.3745 | NSS\NSS_sec05_11_WD120B_SD345B | NSS_sec05_11_WD120B_SD345B | 0.0012713 | 11 | 120 | \1_Fatigue\F6.4a_Idling\WD120\11\
1251 | XXX64a-11-120-120-01p26-05p42-p-s15 | 15 | 128 | 11 | 120 | 120 | 0.101 | 1.26 | 5.42 | 1.08 | 8.34 | 0.2 | 50 | 650 | 0.28 | 300 | 11.1445 | 0.26004 | 1.3745 | NSS\NSS_sec05_11_WD120C_SD345C | NSS_sec05_11_WD120C_SD345C | 0.0012713 | 11 | 120 | \1_Fatigue\F6.4a_Idling\WD120\11\
1252 | XXX64a-11-120-150-01p26-05p42-0-s16 | 16 | 120 | 11 | 120 | 150 | 0.101 | 1.26 | 5.42 | 1.08 | 8.34 | 0.2 | 50 | 650 | 0.28 | 330 | 0.65073 | 0.015184 | 0.080257 | NSS\NSS_sec05_11_WD150A_SD345A | NSS_sec05_11_WD150A_SD345A | 7.4233e-05 | 11 | 120 | \1_Fatigue\F6.4a_Idling\WD120\11\
1253 | XXX64a-11-120-150-01p26-05p42-n-s17 | 17 | 112 | 11 | 120 | 150 | 0.101 | 1.26 | 5.42 | 1.08 | 8.34 | 0.2 | 50 | 650 | 0.28 | 330 | 0.65073 | 0.015184 | 0.080257 | NSS\NSS_sec05_11_WD150B_SD345B | NSS_sec05_11_WD150B_SD345B | 7.4233e-05 | 11 | 120 | \1_Fatigue\F6.4a_Idling\WD120\11\
1254 | XXX64a-11-120-150-01p26-05p42-p-s18 | 18 | 128 | 11 | 120 | 150 | 0.101 | 1.26 | 5.42 | 1.08 | 8.34 | 0.2 | 50 | 650 | 0.28 | 330 | 0.65073 | 0.015184 | 0.080257 | NSS\NSS_sec05_11_WD150C_SD345C | NSS_sec05_11_WD150C_SD345C | 7.4233e-05 | 11 | 120 | \1_Fatigue\F6.4a_Idling\WD120\11\
1255 | XXX64a-12-120-090-01p48-05p74-0-s10 | 10 | 120 | 12 | 120 | 90 | 0.094 | 1.48 | 5.74 | 1 | 8.19 | 0.2 | 50 | 650 | 0.28 | 270 | 1.3263 | 0.030947 | 0.16358 | NSS\NSS_sec05_12_WD090A_SD345A | NSS_sec05_12_WD090A_SD345A | 0.0001513 | 12 | 120 | \1_Fatigue\F6.4a_Idling\WD120\12\
1256 | XXX64a-12-120-090-01p48-05p74-n-s11 | 11 | 112 | 12 | 120 | 90 | 0.094 | 1.48 | 5.74 | 1 | 8.19 | 0.2 | 50 | 650 | 0.28 | 270 | 1.3263 | 0.030947 | 0.16358 | NSS\NSS_sec05_12_WD090B_SD345B | NSS_sec05_12_WD090B_SD345B | 0.0001513 | 12 | 120 | \1_Fatigue\F6.4a_Idling\WD120\12\
1257 | XXX64a-12-120-090-01p48-05p74-p-s12 | 12 | 128 | 12 | 120 | 90 | 0.094 | 1.48 | 5.74 | 1 | 8.19 | 0.2 | 50 | 650 | 0.28 | 270 | 1.3263 | 0.030947 | 0.16358 | NSS\NSS_sec05_12_WD090C_SD345C | NSS_sec05_12_WD090C_SD345C | 0.0001513 | 12 | 120 | \1_Fatigue\F6.4a_Idling\WD120\12\
1258 | XXX64a-12-120-120-01p48-05p74-0-s13 | 13 | 120 | 12 | 120 | 120 | 0.094 | 1.48 | 5.74 | 1 | 8.19 | 0.2 | 50 | 650 | 0.28 | 300 | 10.3088 | 0.24054 | 1.2714 | NSS\NSS_sec05_12_WD120A_SD345A | NSS_sec05_12_WD120A_SD345A | 0.001176 | 12 | 120 | \1_Fatigue\F6.4a_Idling\WD120\12\
1259 | XXX64a-12-120-120-01p48-05p74-n-s14 | 14 | 112 | 12 | 120 | 120 | 0.094 | 1.48 | 5.74 | 1 | 8.19 | 0.2 | 50 | 650 | 0.28 | 300 | 10.3088 | 0.24054 | 1.2714 | NSS\NSS_sec05_12_WD120B_SD345B | NSS_sec05_12_WD120B_SD345B | 0.001176 | 12 | 120 | \1_Fatigue\F6.4a_Idling\WD120\12\
1260 | XXX64a-12-120-120-01p48-05p74-p-s15 | 15 | 128 | 12 | 120 | 120 | 0.094 | 1.48 | 5.74 | 1 | 8.19 | 0.2 | 50 | 650 | 0.28 | 300 | 10.3088 | 0.24054 | 1.2714 | NSS\NSS_sec05_12_WD120C_SD345C | NSS_sec05_12_WD120C_SD345C | 0.001176 | 12 | 120 | \1_Fatigue\F6.4a_Idling\WD120\12\
1261 | XXX64a-12-120-150-01p48-05p74-0-s16 | 16 | 120 | 12 | 120 | 150 | 0.094 | 1.48 | 5.74 | 1 | 8.19 | 0.2 | 50 | 650 | 0.28 | 330 | 0.61713 | 0.0144 | 0.076112 | NSS\NSS_sec05_12_WD150A_SD345A | NSS_sec05_12_WD150A_SD345A | 7.04e-05 | 12 | 120 | \1_Fatigue\F6.4a_Idling\WD120\12\
1262 | XXX64a-12-120-150-01p48-05p74-n-s17 | 17 | 112 | 12 | 120 | 150 | 0.094 | 1.48 | 5.74 | 1 | 8.19 | 0.2 | 50 | 650 | 0.28 | 330 | 0.61713 | 0.0144 | 0.076112 | NSS\NSS_sec05_12_WD150B_SD345B | NSS_sec05_12_WD150B_SD345B | 7.04e-05 | 12 | 120 | \1_Fatigue\F6.4a_Idling\WD120\12\
1263 | XXX64a-12-120-150-01p48-05p74-p-s18 | 18 | 128 | 12 | 120 | 150 | 0.094 | 1.48 | 5.74 | 1 | 8.19 | 0.2 | 50 | 650 | 0.28 | 330 | 0.61713 | 0.0144 | 0.076112 | NSS\NSS_sec05_12_WD150C_SD345C | NSS_sec05_12_WD150C_SD345C | 7.04e-05 | 12 | 120 | \1_Fatigue\F6.4a_Idling\WD120\12\
1264 | XXX64a-13-120-090-01p75-06p09-0-s10 | 10 | 120 | 13 | 120 | 90 | 0.088 | 1.75 | 6.09 | 0.87 | 7.98 | 0.2 | 50 | 650 | 0.28 | 270 | 1.2012 | 0.028029 | 0.14815 | NSS\NSS_sec05_13_WD090A_SD345A | NSS_sec05_13_WD090A_SD345A | 0.00013703 | 13 | 120 | \1_Fatigue\F6.4a_Idling\WD120\13\
1265 | XXX64a-13-120-090-01p75-06p09-n-s11 | 11 | 112 | 13 | 120 | 90 | 0.088 | 1.75 | 6.09 | 0.87 | 7.98 | 0.2 | 50 | 650 | 0.28 | 270 | 1.2012 | 0.028029 | 0.14815 | NSS\NSS_sec05_13_WD090B_SD345B | NSS_sec05_13_WD090B_SD345B | 0.00013703 | 13 | 120 | \1_Fatigue\F6.4a_Idling\WD120\13\
1266 | XXX64a-13-120-090-01p75-06p09-p-s12 | 12 | 128 | 13 | 120 | 90 | 0.088 | 1.75 | 6.09 | 0.87 | 7.98 | 0.2 | 50 | 650 | 0.28 | 270 | 1.2012 | 0.028029 | 0.14815 | NSS\NSS_sec05_13_WD090C_SD345C | NSS_sec05_13_WD090C_SD345C | 0.00013703 | 13 | 120 | \1_Fatigue\F6.4a_Idling\WD120\13\
1267 | XXX64a-13-120-120-01p75-06p09-0-s13 | 13 | 120 | 13 | 120 | 120 | 0.088 | 1.75 | 6.09 | 0.87 | 7.98 | 0.2 | 50 | 650 | 0.28 | 300 | 8.7426 | 0.20399 | 1.0783 | NSS\NSS_sec05_13_WD120A_SD345A | NSS_sec05_13_WD120A_SD345A | 0.00099733 | 13 | 120 | \1_Fatigue\F6.4a_Idling\WD120\13\
1268 | XXX64a-13-120-120-01p75-06p09-n-s14 | 14 | 112 | 13 | 120 | 120 | 0.088 | 1.75 | 6.09 | 0.87 | 7.98 | 0.2 | 50 | 650 | 0.28 | 300 | 8.7426 | 0.20399 | 1.0783 | NSS\NSS_sec05_13_WD120B_SD345B | NSS_sec05_13_WD120B_SD345B | 0.00099733 | 13 | 120 | \1_Fatigue\F6.4a_Idling\WD120\13\
1269 | XXX64a-13-120-120-01p75-06p09-p-s15 | 15 | 128 | 13 | 120 | 120 | 0.088 | 1.75 | 6.09 | 0.87 | 7.98 | 0.2 | 50 | 650 | 0.28 | 300 | 8.7426 | 0.20399 | 1.0783 | NSS\NSS_sec05_13_WD120C_SD345C | NSS_sec05_13_WD120C_SD345C | 0.00099733 | 13 | 120 | \1_Fatigue\F6.4a_Idling\WD120\13\
1270 | XXX64a-13-120-150-01p75-06p09-0-s16 | 16 | 120 | 13 | 120 | 150 | 0.088 | 1.75 | 6.09 | 0.87 | 7.98 | 0.2 | 50 | 650 | 0.28 | 330 | 0.48388 | 0.011291 | 0.059679 | NSS\NSS_sec05_13_WD150A_SD345A | NSS_sec05_13_WD150A_SD345A | 5.52e-05 | 13 | 120 | \1_Fatigue\F6.4a_Idling\WD120\13\
1271 | XXX64a-13-120-150-01p75-06p09-n-s17 | 17 | 112 | 13 | 120 | 150 | 0.088 | 1.75 | 6.09 | 0.87 | 7.98 | 0.2 | 50 | 650 | 0.28 | 330 | 0.48388 | 0.011291 | 0.059679 | NSS\NSS_sec05_13_WD150B_SD345B | NSS_sec05_13_WD150B_SD345B | 5.52e-05 | 13 | 120 | \1_Fatigue\F6.4a_Idling\WD120\13\
1272 | XXX64a-13-120-150-01p75-06p09-p-s18 | 18 | 128 | 13 | 120 | 150 | 0.088 | 1.75 | 6.09 | 0.87 | 7.98 | 0.2 | 50 | 650 | 0.28 | 330 | 0.48388 | 0.011291 | 0.059679 | NSS\NSS_sec05_13_WD150C_SD345C | NSS_sec05_13_WD150C_SD345C | 5.52e-05 | 13 | 120 | \1_Fatigue\F6.4a_Idling\WD120\13\
1273 | XXX64a-14-120-090-02p04-06p42-0-s10 | 10 | 120 | 14 | 120 | 90 | 0.085 | 2.04 | 6.42 | 0.79 | 7.89 | 0.2 | 50 | 650 | 0.28 | 270 | 0.71735 | 0.016738 | 0.088473 | NSS\NSS_sec05_14_WD090A_SD345A | NSS_sec05_14_WD090A_SD345A | 8.1833e-05 | 14 | 120 | \1_Fatigue\F6.4a_Idling\WD120\14\
1274 | XXX64a-14-120-090-02p04-06p42-n-s11 | 11 | 112 | 14 | 120 | 90 | 0.085 | 2.04 | 6.42 | 0.79 | 7.89 | 0.2 | 50 | 650 | 0.28 | 270 | 0.71735 | 0.016738 | 0.088473 | NSS\NSS_sec05_14_WD090B_SD345B | NSS_sec05_14_WD090B_SD345B | 8.1833e-05 | 14 | 120 | \1_Fatigue\F6.4a_Idling\WD120\14\
1275 | XXX64a-14-120-090-02p04-06p42-p-s12 | 12 | 128 | 14 | 120 | 90 | 0.085 | 2.04 | 6.42 | 0.79 | 7.89 | 0.2 | 50 | 650 | 0.28 | 270 | 0.71735 | 0.016738 | 0.088473 | NSS\NSS_sec05_14_WD090C_SD345C | NSS_sec05_14_WD090C_SD345C | 8.1833e-05 | 14 | 120 | \1_Fatigue\F6.4a_Idling\WD120\14\
1276 | XXX64a-14-120-120-02p04-06p42-0-s13 | 13 | 120 | 14 | 120 | 120 | 0.085 | 2.04 | 6.42 | 0.79 | 7.89 | 0.2 | 50 | 650 | 0.28 | 300 | 8.5001 | 0.19834 | 1.0483 | NSS\NSS_sec05_14_WD120A_SD345A | NSS_sec05_14_WD120A_SD345A | 0.00096967 | 14 | 120 | \1_Fatigue\F6.4a_Idling\WD120\14\
1277 | XXX64a-14-120-120-02p04-06p42-n-s14 | 14 | 112 | 14 | 120 | 120 | 0.085 | 2.04 | 6.42 | 0.79 | 7.89 | 0.2 | 50 | 650 | 0.28 | 300 | 8.5001 | 0.19834 | 1.0483 | NSS\NSS_sec05_14_WD120B_SD345B | NSS_sec05_14_WD120B_SD345B | 0.00096967 | 14 | 120 | \1_Fatigue\F6.4a_Idling\WD120\14\
1278 | XXX64a-14-120-120-02p04-06p42-p-s15 | 15 | 128 | 14 | 120 | 120 | 0.085 | 2.04 | 6.42 | 0.79 | 7.89 | 0.2 | 50 | 650 | 0.28 | 300 | 8.5001 | 0.19834 | 1.0483 | NSS\NSS_sec05_14_WD120C_SD345C | NSS_sec05_14_WD120C_SD345C | 0.00096967 | 14 | 120 | \1_Fatigue\F6.4a_Idling\WD120\14\
1279 | XXX64a-14-120-150-02p04-06p42-0-s16 | 16 | 120 | 14 | 120 | 150 | 0.085 | 2.04 | 6.42 | 0.79 | 7.89 | 0.2 | 50 | 650 | 0.28 | 330 | 0.37548 | 0.0087611 | 0.046309 | NSS\NSS_sec05_14_WD150A_SD345A | NSS_sec05_14_WD150A_SD345A | 4.2833e-05 | 14 | 120 | \1_Fatigue\F6.4a_Idling\WD120\14\
1280 | XXX64a-14-120-150-02p04-06p42-n-s17 | 17 | 112 | 14 | 120 | 150 | 0.085 | 2.04 | 6.42 | 0.79 | 7.89 | 0.2 | 50 | 650 | 0.28 | 330 | 0.37548 | 0.0087611 | 0.046309 | NSS\NSS_sec05_14_WD150B_SD345B | NSS_sec05_14_WD150B_SD345B | 4.2833e-05 | 14 | 120 | \1_Fatigue\F6.4a_Idling\WD120\14\
1281 | XXX64a-14-120-150-02p04-06p42-p-s18 | 18 | 128 | 14 | 120 | 150 | 0.085 | 2.04 | 6.42 | 0.79 | 7.89 | 0.2 | 50 | 650 | 0.28 | 330 | 0.37548 | 0.0087611 | 0.046309 | NSS\NSS_sec05_14_WD150C_SD345C | NSS_sec05_14_WD150C_SD345C | 4.2833e-05 | 14 | 120 | \1_Fatigue\F6.4a_Idling\WD120\14\
1282 | XXX64a-15-120-090-02p29-06p68-0-s10 | 10 | 120 | 15 | 120 | 90 | 0.081 | 2.29 | 6.68 | 0.72 | 7.85 | 0.2 | 50 | 650 | 0.28 | 270 | 0.53385 | 0.012456 | 0.065841 | NSS\NSS_sec05_15_WD090A_SD345A | NSS_sec05_15_WD090A_SD345A | 6.09e-05 | 15 | 120 | \1_Fatigue\F6.4a_Idling\WD120\15\
1283 | XXX64a-15-120-090-02p29-06p68-n-s11 | 11 | 112 | 15 | 120 | 90 | 0.081 | 2.29 | 6.68 | 0.72 | 7.85 | 0.2 | 50 | 650 | 0.28 | 270 | 0.53385 | 0.012456 | 0.065841 | NSS\NSS_sec05_15_WD090B_SD345B | NSS_sec05_15_WD090B_SD345B | 6.09e-05 | 15 | 120 | \1_Fatigue\F6.4a_Idling\WD120\15\
1284 | XXX64a-15-120-090-02p29-06p68-p-s12 | 12 | 128 | 15 | 120 | 90 | 0.081 | 2.29 | 6.68 | 0.72 | 7.85 | 0.2 | 50 | 650 | 0.28 | 270 | 0.53385 | 0.012456 | 0.065841 | NSS\NSS_sec05_15_WD090C_SD345C | NSS_sec05_15_WD090C_SD345C | 6.09e-05 | 15 | 120 | \1_Fatigue\F6.4a_Idling\WD120\15\
1285 | XXX64a-15-120-120-02p29-06p68-0-s13 | 13 | 120 | 15 | 120 | 120 | 0.081 | 2.29 | 6.68 | 0.72 | 7.85 | 0.2 | 50 | 650 | 0.28 | 300 | 7.4336 | 0.17345 | 0.91681 | NSS\NSS_sec05_15_WD120A_SD345A | NSS_sec05_15_WD120A_SD345A | 0.000848 | 15 | 120 | \1_Fatigue\F6.4a_Idling\WD120\15\
1286 | XXX64a-15-120-120-02p29-06p68-n-s14 | 14 | 112 | 15 | 120 | 120 | 0.081 | 2.29 | 6.68 | 0.72 | 7.85 | 0.2 | 50 | 650 | 0.28 | 300 | 7.4336 | 0.17345 | 0.91681 | NSS\NSS_sec05_15_WD120B_SD345B | NSS_sec05_15_WD120B_SD345B | 0.000848 | 15 | 120 | \1_Fatigue\F6.4a_Idling\WD120\15\
1287 | XXX64a-15-120-120-02p29-06p68-p-s15 | 15 | 128 | 15 | 120 | 120 | 0.081 | 2.29 | 6.68 | 0.72 | 7.85 | 0.2 | 50 | 650 | 0.28 | 300 | 7.4336 | 0.17345 | 0.91681 | NSS\NSS_sec05_15_WD120C_SD345C | NSS_sec05_15_WD120C_SD345C | 0.000848 | 15 | 120 | \1_Fatigue\F6.4a_Idling\WD120\15\
1288 | XXX64a-15-120-150-02p29-06p68-0-s16 | 16 | 120 | 15 | 120 | 150 | 0.081 | 2.29 | 6.68 | 0.72 | 7.85 | 0.2 | 50 | 650 | 0.28 | 330 | 0.32522 | 0.0075884 | 0.04011 | NSS\NSS_sec05_15_WD150A_SD345A | NSS_sec05_15_WD150A_SD345A | 3.71e-05 | 15 | 120 | \1_Fatigue\F6.4a_Idling\WD120\15\
1289 | XXX64a-15-120-150-02p29-06p68-n-s17 | 17 | 112 | 15 | 120 | 150 | 0.081 | 2.29 | 6.68 | 0.72 | 7.85 | 0.2 | 50 | 650 | 0.28 | 330 | 0.32522 | 0.0075884 | 0.04011 | NSS\NSS_sec05_15_WD150B_SD345B | NSS_sec05_15_WD150B_SD345B | 3.71e-05 | 15 | 120 | \1_Fatigue\F6.4a_Idling\WD120\15\
1290 | XXX64a-15-120-150-02p29-06p68-p-s18 | 18 | 128 | 15 | 120 | 150 | 0.081 | 2.29 | 6.68 | 0.72 | 7.85 | 0.2 | 50 | 650 | 0.28 | 330 | 0.32522 | 0.0075884 | 0.04011 | NSS\NSS_sec05_15_WD150C_SD345C | NSS_sec05_15_WD150C_SD345C | 3.71e-05 | 15 | 120 | \1_Fatigue\F6.4a_Idling\WD120\15\
1291 | XXX64a-16-120-090-02p56-06p95-0-s10 | 10 | 120 | 16 | 120 | 90 | 0.08 | 2.56 | 6.95 | 0.71 | 7.84 | 0.2 | 50 | 650 | 0.28 | 270 | 0.31704 | 0.0073975 | 0.039101 | NSS\NSS_sec05_16_WD090A_SD345A | NSS_sec05_16_WD090A_SD345A | 3.6167e-05 | 16 | 120 | \1_Fatigue\F6.4a_Idling\WD120\16\
1292 | XXX64a-16-120-090-02p56-06p95-n-s11 | 11 | 112 | 16 | 120 | 90 | 0.08 | 2.56 | 6.95 | 0.71 | 7.84 | 0.2 | 50 | 650 | 0.28 | 270 | 0.31704 | 0.0073975 | 0.039101 | NSS\NSS_sec05_16_WD090B_SD345B | NSS_sec05_16_WD090B_SD345B | 3.6167e-05 | 16 | 120 | \1_Fatigue\F6.4a_Idling\WD120\16\
1293 | XXX64a-16-120-090-02p56-06p95-p-s12 | 12 | 128 | 16 | 120 | 90 | 0.08 | 2.56 | 6.95 | 0.71 | 7.84 | 0.2 | 50 | 650 | 0.28 | 270 | 0.31704 | 0.0073975 | 0.039101 | NSS\NSS_sec05_16_WD090C_SD345C | NSS_sec05_16_WD090C_SD345C | 3.6167e-05 | 16 | 120 | \1_Fatigue\F6.4a_Idling\WD120\16\
1294 | XXX64a-16-120-120-02p56-06p95-0-s13 | 13 | 120 | 16 | 120 | 120 | 0.08 | 2.56 | 6.95 | 0.71 | 7.84 | 0.2 | 50 | 650 | 0.28 | 300 | 5.4378 | 0.12688 | 0.67067 | NSS\NSS_sec05_16_WD120A_SD345A | NSS_sec05_16_WD120A_SD345A | 0.00062033 | 16 | 120 | \1_Fatigue\F6.4a_Idling\WD120\16\
1295 | XXX64a-16-120-120-02p56-06p95-n-s14 | 14 | 112 | 16 | 120 | 120 | 0.08 | 2.56 | 6.95 | 0.71 | 7.84 | 0.2 | 50 | 650 | 0.28 | 300 | 5.4378 | 0.12688 | 0.67067 | NSS\NSS_sec05_16_WD120B_SD345B | NSS_sec05_16_WD120B_SD345B | 0.00062033 | 16 | 120 | \1_Fatigue\F6.4a_Idling\WD120\16\
1296 | XXX64a-16-120-120-02p56-06p95-p-s15 | 15 | 128 | 16 | 120 | 120 | 0.08 | 2.56 | 6.95 | 0.71 | 7.84 | 0.2 | 50 | 650 | 0.28 | 300 | 5.4378 | 0.12688 | 0.67067 | NSS\NSS_sec05_16_WD120C_SD345C | NSS_sec05_16_WD120C_SD345C | 0.00062033 | 16 | 120 | \1_Fatigue\F6.4a_Idling\WD120\16\
1297 | XXX64a-16-120-150-02p56-06p95-0-s16 | 16 | 120 | 16 | 120 | 150 | 0.08 | 2.56 | 6.95 | 0.71 | 7.84 | 0.2 | 50 | 650 | 0.28 | 330 | 0.15013 | 0.0035031 | 0.018516 | NSS\NSS_sec05_16_WD150A_SD345A | NSS_sec05_16_WD150A_SD345A | 1.7127e-05 | 16 | 120 | \1_Fatigue\F6.4a_Idling\WD120\16\
1298 | XXX64a-16-120-150-02p56-06p95-n-s17 | 17 | 112 | 16 | 120 | 150 | 0.08 | 2.56 | 6.95 | 0.71 | 7.84 | 0.2 | 50 | 650 | 0.28 | 330 | 0.15013 | 0.0035031 | 0.018516 | NSS\NSS_sec05_16_WD150B_SD345B | NSS_sec05_16_WD150B_SD345B | 1.7127e-05 | 16 | 120 | \1_Fatigue\F6.4a_Idling\WD120\16\
1299 | XXX64a-16-120-150-02p56-06p95-p-s18 | 18 | 128 | 16 | 120 | 150 | 0.08 | 2.56 | 6.95 | 0.71 | 7.84 | 0.2 | 50 | 650 | 0.28 | 330 | 0.15013 | 0.0035031 | 0.018516 | NSS\NSS_sec05_16_WD150C_SD345C | NSS_sec05_16_WD150C_SD345C | 1.7127e-05 | 16 | 120 | \1_Fatigue\F6.4a_Idling\WD120\16\
1300 | XXX64a-17-120-090-02p89-07p25-0-s10 | 10 | 120 | 17 | 120 | 90 | 0.079 | 2.89 | 7.25 | 0.68 | 7.83 | 0.2 | 50 | 650 | 0.28 | 270 | 0.22523 | 0.0052553 | 0.027778 | NSS\NSS_sec05_17_WD090A_SD345A | NSS_sec05_17_WD090A_SD345A | 2.5693e-05 | 17 | 120 | \1_Fatigue\F6.4a_Idling\WD120\17\
1301 | XXX64a-17-120-090-02p89-07p25-n-s11 | 11 | 112 | 17 | 120 | 90 | 0.079 | 2.89 | 7.25 | 0.68 | 7.83 | 0.2 | 50 | 650 | 0.28 | 270 | 0.22523 | 0.0052553 | 0.027778 | NSS\NSS_sec05_17_WD090B_SD345B | NSS_sec05_17_WD090B_SD345B | 2.5693e-05 | 17 | 120 | \1_Fatigue\F6.4a_Idling\WD120\17\
1302 | XXX64a-17-120-090-02p89-07p25-p-s12 | 12 | 128 | 17 | 120 | 90 | 0.079 | 2.89 | 7.25 | 0.68 | 7.83 | 0.2 | 50 | 650 | 0.28 | 270 | 0.22523 | 0.0052553 | 0.027778 | NSS\NSS_sec05_17_WD090C_SD345C | NSS_sec05_17_WD090C_SD345C | 2.5693e-05 | 17 | 120 | \1_Fatigue\F6.4a_Idling\WD120\17\
1303 | XXX64a-17-120-120-02p89-07p25-0-s13 | 13 | 120 | 17 | 120 | 120 | 0.079 | 2.89 | 7.25 | 0.68 | 7.83 | 0.2 | 50 | 650 | 0.28 | 300 | 4.6869 | 0.10936 | 0.57805 | NSS\NSS_sec05_17_WD120A_SD345A | NSS_sec05_17_WD120A_SD345A | 0.00053467 | 17 | 120 | \1_Fatigue\F6.4a_Idling\WD120\17\
1304 | XXX64a-17-120-120-02p89-07p25-n-s14 | 14 | 112 | 17 | 120 | 120 | 0.079 | 2.89 | 7.25 | 0.68 | 7.83 | 0.2 | 50 | 650 | 0.28 | 300 | 4.6869 | 0.10936 | 0.57805 | NSS\NSS_sec05_17_WD120B_SD345B | NSS_sec05_17_WD120B_SD345B | 0.00053467 | 17 | 120 | \1_Fatigue\F6.4a_Idling\WD120\17\
1305 | XXX64a-17-120-120-02p89-07p25-p-s15 | 15 | 128 | 17 | 120 | 120 | 0.079 | 2.89 | 7.25 | 0.68 | 7.83 | 0.2 | 50 | 650 | 0.28 | 300 | 4.6869 | 0.10936 | 0.57805 | NSS\NSS_sec05_17_WD120C_SD345C | NSS_sec05_17_WD120C_SD345C | 0.00053467 | 17 | 120 | \1_Fatigue\F6.4a_Idling\WD120\17\
1306 | XXX64a-17-120-150-02p89-07p25-0-s16 | 16 | 120 | 17 | 120 | 150 | 0.079 | 2.89 | 7.25 | 0.68 | 7.83 | 0.2 | 50 | 650 | 0.28 | 330 | 0.091751 | 0.0021409 | 0.011316 | NSS\NSS_sec05_17_WD150A_SD345A | NSS_sec05_17_WD150A_SD345A | 1.0467e-05 | 17 | 120 | \1_Fatigue\F6.4a_Idling\WD120\17\
1307 | XXX64a-17-120-150-02p89-07p25-n-s17 | 17 | 112 | 17 | 120 | 150 | 0.079 | 2.89 | 7.25 | 0.68 | 7.83 | 0.2 | 50 | 650 | 0.28 | 330 | 0.091751 | 0.0021409 | 0.011316 | NSS\NSS_sec05_17_WD150B_SD345B | NSS_sec05_17_WD150B_SD345B | 1.0467e-05 | 17 | 120 | \1_Fatigue\F6.4a_Idling\WD120\17\
1308 | XXX64a-17-120-150-02p89-07p25-p-s18 | 18 | 128 | 17 | 120 | 150 | 0.079 | 2.89 | 7.25 | 0.68 | 7.83 | 0.2 | 50 | 650 | 0.28 | 330 | 0.091751 | 0.0021409 | 0.011316 | NSS\NSS_sec05_17_WD150C_SD345C | NSS_sec05_17_WD150C_SD345C | 1.0467e-05 | 17 | 120 | \1_Fatigue\F6.4a_Idling\WD120\17\
1309 | XXX64a-18-120-090-03p23-07p55-0-s10 | 10 | 120 | 18 | 120 | 90 | 0.077 | 3.23 | 7.55 | 0.64 | 7.83 | 0.2 | 50 | 650 | 0.28 | 270 | 0.17517 | 0.0040874 | 0.021605 | NSS\NSS_sec05_18_WD090A_SD345A | NSS_sec05_18_WD090A_SD345A | 1.9983e-05 | 18 | 120 | \1_Fatigue\F6.4a_Idling\WD120\18\
1310 | XXX64a-18-120-090-03p23-07p55-n-s11 | 11 | 112 | 18 | 120 | 90 | 0.077 | 3.23 | 7.55 | 0.64 | 7.83 | 0.2 | 50 | 650 | 0.28 | 270 | 0.17517 | 0.0040874 | 0.021605 | NSS\NSS_sec05_18_WD090B_SD345B | NSS_sec05_18_WD090B_SD345B | 1.9983e-05 | 18 | 120 | \1_Fatigue\F6.4a_Idling\WD120\18\
1311 | XXX64a-18-120-090-03p23-07p55-p-s12 | 12 | 128 | 18 | 120 | 90 | 0.077 | 3.23 | 7.55 | 0.64 | 7.83 | 0.2 | 50 | 650 | 0.28 | 270 | 0.17517 | 0.0040874 | 0.021605 | NSS\NSS_sec05_18_WD090C_SD345C | NSS_sec05_18_WD090C_SD345C | 1.9983e-05 | 18 | 120 | \1_Fatigue\F6.4a_Idling\WD120\18\
1312 | XXX64a-18-120-120-03p23-07p55-0-s13 | 13 | 120 | 18 | 120 | 120 | 0.077 | 3.23 | 7.55 | 0.64 | 7.83 | 0.2 | 50 | 650 | 0.28 | 300 | 3.3194 | 0.077452 | 0.40939 | NSS\NSS_sec05_18_WD120A_SD345A | NSS_sec05_18_WD120A_SD345A | 0.00037867 | 18 | 120 | \1_Fatigue\F6.4a_Idling\WD120\18\
1313 | XXX64a-18-120-120-03p23-07p55-n-s14 | 14 | 112 | 18 | 120 | 120 | 0.077 | 3.23 | 7.55 | 0.64 | 7.83 | 0.2 | 50 | 650 | 0.28 | 300 | 3.3194 | 0.077452 | 0.40939 | NSS\NSS_sec05_18_WD120B_SD345B | NSS_sec05_18_WD120B_SD345B | 0.00037867 | 18 | 120 | \1_Fatigue\F6.4a_Idling\WD120\18\
1314 | XXX64a-18-120-120-03p23-07p55-p-s15 | 15 | 128 | 18 | 120 | 120 | 0.077 | 3.23 | 7.55 | 0.64 | 7.83 | 0.2 | 50 | 650 | 0.28 | 300 | 3.3194 | 0.077452 | 0.40939 | NSS\NSS_sec05_18_WD120C_SD345C | NSS_sec05_18_WD120C_SD345C | 0.00037867 | 18 | 120 | \1_Fatigue\F6.4a_Idling\WD120\18\
1315 | XXX64a-18-120-150-03p23-07p55-0-s16 | 16 | 120 | 18 | 120 | 150 | 0.077 | 3.23 | 7.55 | 0.64 | 7.83 | 0.2 | 50 | 650 | 0.28 | 330 | 0.12512 | 0.0029195 | 0.015431 | NSS\NSS_sec05_18_WD150A_SD345A | NSS_sec05_18_WD150A_SD345A | 1.4273e-05 | 18 | 120 | \1_Fatigue\F6.4a_Idling\WD120\18\
1316 | XXX64a-18-120-150-03p23-07p55-n-s17 | 17 | 112 | 18 | 120 | 150 | 0.077 | 3.23 | 7.55 | 0.64 | 7.83 | 0.2 | 50 | 650 | 0.28 | 330 | 0.12512 | 0.0029195 | 0.015431 | NSS\NSS_sec05_18_WD150B_SD345B | NSS_sec05_18_WD150B_SD345B | 1.4273e-05 | 18 | 120 | \1_Fatigue\F6.4a_Idling\WD120\18\
1317 | XXX64a-18-120-150-03p23-07p55-p-s18 | 18 | 128 | 18 | 120 | 150 | 0.077 | 3.23 | 7.55 | 0.64 | 7.83 | 0.2 | 50 | 650 | 0.28 | 330 | 0.12512 | 0.0029195 | 0.015431 | NSS\NSS_sec05_18_WD150C_SD345C | NSS_sec05_18_WD150C_SD345C | 1.4273e-05 | 18 | 120 | \1_Fatigue\F6.4a_Idling\WD120\18\
1318 | XXX64a-19-120-090-03p60-07p86-0-s10 | 10 | 120 | 19 | 120 | 90 | 0.079 | 3.6 | 7.86 | 0.63 | 7.83 | 0.2 | 50 | 650 | 0.28 | 270 | 0.058382 | 0.0013622 | 0.0072004 | NSS\NSS_sec05_19_WD090A_SD345A | NSS_sec05_19_WD090A_SD345A | 6.66e-06 | 19 | 120 | \1_Fatigue\F6.4a_Idling\WD120\19\
1319 | XXX64a-19-120-090-03p60-07p86-n-s11 | 11 | 112 | 19 | 120 | 90 | 0.079 | 3.6 | 7.86 | 0.63 | 7.83 | 0.2 | 50 | 650 | 0.28 | 270 | 0.058382 | 0.0013622 | 0.0072004 | NSS\NSS_sec05_19_WD090B_SD345B | NSS_sec05_19_WD090B_SD345B | 6.66e-06 | 19 | 120 | \1_Fatigue\F6.4a_Idling\WD120\19\
1320 | XXX64a-19-120-090-03p60-07p86-p-s12 | 12 | 128 | 19 | 120 | 90 | 0.079 | 3.6 | 7.86 | 0.63 | 7.83 | 0.2 | 50 | 650 | 0.28 | 270 | 0.058382 | 0.0013622 | 0.0072004 | NSS\NSS_sec05_19_WD090C_SD345C | NSS_sec05_19_WD090C_SD345C | 6.66e-06 | 19 | 120 | \1_Fatigue\F6.4a_Idling\WD120\19\
1321 | XXX64a-19-120-120-03p60-07p86-0-s13 | 13 | 120 | 19 | 120 | 120 | 0.079 | 3.6 | 7.86 | 0.63 | 7.83 | 0.2 | 50 | 650 | 0.28 | 300 | 2.1772 | 0.050801 | 0.26852 | NSS\NSS_sec05_19_WD120A_SD345A | NSS_sec05_19_WD120A_SD345A | 0.00024837 | 19 | 120 | \1_Fatigue\F6.4a_Idling\WD120\19\
1322 | XXX64a-19-120-120-03p60-07p86-n-s14 | 14 | 112 | 19 | 120 | 120 | 0.079 | 3.6 | 7.86 | 0.63 | 7.83 | 0.2 | 50 | 650 | 0.28 | 300 | 2.1772 | 0.050801 | 0.26852 | NSS\NSS_sec05_19_WD120B_SD345B | NSS_sec05_19_WD120B_SD345B | 0.00024837 | 19 | 120 | \1_Fatigue\F6.4a_Idling\WD120\19\
1323 | XXX64a-19-120-120-03p60-07p86-p-s15 | 15 | 128 | 19 | 120 | 120 | 0.079 | 3.6 | 7.86 | 0.63 | 7.83 | 0.2 | 50 | 650 | 0.28 | 300 | 2.1772 | 0.050801 | 0.26852 | NSS\NSS_sec05_19_WD120C_SD345C | NSS_sec05_19_WD120C_SD345C | 0.00024837 | 19 | 120 | \1_Fatigue\F6.4a_Idling\WD120\19\
1324 | XXX64a-19-120-150-03p60-07p86-0-s16 | 16 | 120 | 19 | 120 | 150 | 0.079 | 3.6 | 7.86 | 0.63 | 7.83 | 0.2 | 50 | 650 | 0.28 | 330 | 0.091751 | 0.0021409 | 0.011316 | NSS\NSS_sec05_19_WD150A_SD345A | NSS_sec05_19_WD150A_SD345A | 1.0467e-05 | 19 | 120 | \1_Fatigue\F6.4a_Idling\WD120\19\
1325 | XXX64a-19-120-150-03p60-07p86-n-s17 | 17 | 112 | 19 | 120 | 150 | 0.079 | 3.6 | 7.86 | 0.63 | 7.83 | 0.2 | 50 | 650 | 0.28 | 330 | 0.091751 | 0.0021409 | 0.011316 | NSS\NSS_sec05_19_WD150B_SD345B | NSS_sec05_19_WD150B_SD345B | 1.0467e-05 | 19 | 120 | \1_Fatigue\F6.4a_Idling\WD120\19\
1326 | XXX64a-19-120-150-03p60-07p86-p-s18 | 18 | 128 | 19 | 120 | 150 | 0.079 | 3.6 | 7.86 | 0.63 | 7.83 | 0.2 | 50 | 650 | 0.28 | 330 | 0.091751 | 0.0021409 | 0.011316 | NSS\NSS_sec05_19_WD150C_SD345C | NSS_sec05_19_WD150C_SD345C | 1.0467e-05 | 19 | 120 | \1_Fatigue\F6.4a_Idling\WD120\19\
1327 | XXX64a-20-120-090-03p97-08p17-0-s10 | 10 | 120 | 20 | 120 | 90 | 0.08 | 3.97 | 8.17 | 0.65 | 7.83 | 0.2 | 50 | 650 | 0.28 | 270 | 0.0083423 | 0.00019465 | 0.0010289 | NSS\NSS_sec05_20_WD090A_SD345A | NSS_sec05_20_WD090A_SD345A | 9.5167e-07 | 20 | 120 | \1_Fatigue\F6.4a_Idling\WD120\20\
1328 | XXX64a-20-120-090-03p97-08p17-n-s11 | 11 | 112 | 20 | 120 | 90 | 0.08 | 3.97 | 8.17 | 0.65 | 7.83 | 0.2 | 50 | 650 | 0.28 | 270 | 0.0083423 | 0.00019465 | 0.0010289 | NSS\NSS_sec05_20_WD090B_SD345B | NSS_sec05_20_WD090B_SD345B | 9.5167e-07 | 20 | 120 | \1_Fatigue\F6.4a_Idling\WD120\20\
1329 | XXX64a-20-120-090-03p97-08p17-p-s12 | 12 | 128 | 20 | 120 | 90 | 0.08 | 3.97 | 8.17 | 0.65 | 7.83 | 0.2 | 50 | 650 | 0.28 | 270 | 0.0083423 | 0.00019465 | 0.0010289 | NSS\NSS_sec05_20_WD090C_SD345C | NSS_sec05_20_WD090C_SD345C | 9.5167e-07 | 20 | 120 | \1_Fatigue\F6.4a_Idling\WD120\20\
1330 | XXX64a-20-120-120-03p97-08p17-0-s13 | 13 | 120 | 20 | 120 | 120 | 0.08 | 3.97 | 8.17 | 0.65 | 7.83 | 0.2 | 50 | 650 | 0.28 | 300 | 1.2345 | 0.028806 | 0.15226 | NSS\NSS_sec05_20_WD120A_SD345A | NSS_sec05_20_WD120A_SD345A | 0.00014083 | 20 | 120 | \1_Fatigue\F6.4a_Idling\WD120\20\
1331 | XXX64a-20-120-120-03p97-08p17-n-s14 | 14 | 112 | 20 | 120 | 120 | 0.08 | 3.97 | 8.17 | 0.65 | 7.83 | 0.2 | 50 | 650 | 0.28 | 300 | 1.2345 | 0.028806 | 0.15226 | NSS\NSS_sec05_20_WD120B_SD345B | NSS_sec05_20_WD120B_SD345B | 0.00014083 | 20 | 120 | \1_Fatigue\F6.4a_Idling\WD120\20\
1332 | XXX64a-20-120-120-03p97-08p17-p-s15 | 15 | 128 | 20 | 120 | 120 | 0.08 | 3.97 | 8.17 | 0.65 | 7.83 | 0.2 | 50 | 650 | 0.28 | 300 | 1.2345 | 0.028806 | 0.15226 | NSS\NSS_sec05_20_WD120C_SD345C | NSS_sec05_20_WD120C_SD345C | 0.00014083 | 20 | 120 | \1_Fatigue\F6.4a_Idling\WD120\20\
1333 | XXX64a-20-120-150-03p97-08p17-0-s16 | 16 | 120 | 20 | 120 | 150 | 0.08 | 3.97 | 8.17 | 0.65 | 7.83 | 0.2 | 50 | 650 | 0.28 | 330 | 0.066738 | 0.0015572 | 0.0082311 | NSS\NSS_sec05_20_WD150A_SD345A | NSS_sec05_20_WD150A_SD345A | 7.6133e-06 | 20 | 120 | \1_Fatigue\F6.4a_Idling\WD120\20\
1334 | XXX64a-20-120-150-03p97-08p17-n-s17 | 17 | 112 | 20 | 120 | 150 | 0.08 | 3.97 | 8.17 | 0.65 | 7.83 | 0.2 | 50 | 650 | 0.28 | 330 | 0.066738 | 0.0015572 | 0.0082311 | NSS\NSS_sec05_20_WD150B_SD345B | NSS_sec05_20_WD150B_SD345B | 7.6133e-06 | 20 | 120 | \1_Fatigue\F6.4a_Idling\WD120\20\
1335 | XXX64a-20-120-150-03p97-08p17-p-s18 | 18 | 128 | 20 | 120 | 150 | 0.08 | 3.97 | 8.17 | 0.65 | 7.83 | 0.2 | 50 | 650 | 0.28 | 330 | 0.066738 | 0.0015572 | 0.0082311 | NSS\NSS_sec05_20_WD150C_SD345C | NSS_sec05_20_WD150C_SD345C | 7.6133e-06 | 20 | 120 | \1_Fatigue\F6.4a_Idling\WD120\20\
1336 | XXX64a-21-120-090-04p27-08p42-0-s10 | 10 | 120 | 21 | 120 | 90 | 0.081 | 4.27 | 8.42 | 0.64 | 7.83 | 0.2 | 50 | 650 | 0.28 | 270 | 0.016682 | 0.00038924 | 0.0020574 | NSS\NSS_sec05_21_WD090A_SD345A | NSS_sec05_21_WD090A_SD345A | 1.903e-06 | 21 | 120 | \1_Fatigue\F6.4a_Idling\WD120\21\
1337 | XXX64a-21-120-090-04p27-08p42-n-s11 | 11 | 112 | 21 | 120 | 90 | 0.081 | 4.27 | 8.42 | 0.64 | 7.83 | 0.2 | 50 | 650 | 0.28 | 270 | 0.016682 | 0.00038924 | 0.0020574 | NSS\NSS_sec05_21_WD090B_SD345B | NSS_sec05_21_WD090B_SD345B | 1.903e-06 | 21 | 120 | \1_Fatigue\F6.4a_Idling\WD120\21\
1338 | XXX64a-21-120-090-04p27-08p42-p-s12 | 12 | 128 | 21 | 120 | 90 | 0.081 | 4.27 | 8.42 | 0.64 | 7.83 | 0.2 | 50 | 650 | 0.28 | 270 | 0.016682 | 0.00038924 | 0.0020574 | NSS\NSS_sec05_21_WD090C_SD345C | NSS_sec05_21_WD090C_SD345C | 1.903e-06 | 21 | 120 | \1_Fatigue\F6.4a_Idling\WD120\21\
1339 | XXX64a-21-120-120-04p27-08p42-0-s13 | 13 | 120 | 21 | 120 | 120 | 0.081 | 4.27 | 8.42 | 0.64 | 7.83 | 0.2 | 50 | 650 | 0.28 | 300 | 1.1261 | 0.026277 | 0.13889 | NSS\NSS_sec05_21_WD120A_SD345A | NSS_sec05_21_WD120A_SD345A | 0.00012847 | 21 | 120 | \1_Fatigue\F6.4a_Idling\WD120\21\
1340 | XXX64a-21-120-120-04p27-08p42-n-s14 | 14 | 112 | 21 | 120 | 120 | 0.081 | 4.27 | 8.42 | 0.64 | 7.83 | 0.2 | 50 | 650 | 0.28 | 300 | 1.1261 | 0.026277 | 0.13889 | NSS\NSS_sec05_21_WD120B_SD345B | NSS_sec05_21_WD120B_SD345B | 0.00012847 | 21 | 120 | \1_Fatigue\F6.4a_Idling\WD120\21\
1341 | XXX64a-21-120-120-04p27-08p42-p-s15 | 15 | 128 | 21 | 120 | 120 | 0.081 | 4.27 | 8.42 | 0.64 | 7.83 | 0.2 | 50 | 650 | 0.28 | 300 | 1.1261 | 0.026277 | 0.13889 | NSS\NSS_sec05_21_WD120C_SD345C | NSS_sec05_21_WD120C_SD345C | 0.00012847 | 21 | 120 | \1_Fatigue\F6.4a_Idling\WD120\21\
1342 | XXX64a-21-120-150-04p27-08p42-0-s16 | 16 | 120 | 21 | 120 | 150 | 0.081 | 4.27 | 8.42 | 0.64 | 7.83 | 0.2 | 50 | 650 | 0.28 | 330 | 0.033369 | 0.00077862 | 0.0041155 | NSS\NSS_sec05_21_WD150A_SD345A | NSS_sec05_21_WD150A_SD345A | 3.8067e-06 | 21 | 120 | \1_Fatigue\F6.4a_Idling\WD120\21\
1343 | XXX64a-21-120-150-04p27-08p42-n-s17 | 17 | 112 | 21 | 120 | 150 | 0.081 | 4.27 | 8.42 | 0.64 | 7.83 | 0.2 | 50 | 650 | 0.28 | 330 | 0.033369 | 0.00077862 | 0.0041155 | NSS\NSS_sec05_21_WD150B_SD345B | NSS_sec05_21_WD150B_SD345B | 3.8067e-06 | 21 | 120 | \1_Fatigue\F6.4a_Idling\WD120\21\
1344 | XXX64a-21-120-150-04p27-08p42-p-s18 | 18 | 128 | 21 | 120 | 150 | 0.081 | 4.27 | 8.42 | 0.64 | 7.83 | 0.2 | 50 | 650 | 0.28 | 330 | 0.033369 | 0.00077862 | 0.0041155 | NSS\NSS_sec05_21_WD150C_SD345C | NSS_sec05_21_WD150C_SD345C | 3.8067e-06 | 21 | 120 | \1_Fatigue\F6.4a_Idling\WD120\21\
1345 | XXX64a-22-120-120-04p49-08p60-0-s13 | 13 | 120 | 22 | 120 | 120 | 0.081 | 4.49 | 8.6 | 0.61 | 7.84 | 0.2 | 50 | 650 | 0.28 | 300 | 0.6256 | 0.014597 | 0.077157 | NSS\NSS_sec05_22_WD120A_SD345A | NSS_sec05_22_WD120A_SD345A | 7.1367e-05 | 22 | 120 | \1_Fatigue\F6.4a_Idling\WD120\22\
1346 | XXX64a-22-120-120-04p49-08p60-n-s14 | 14 | 112 | 22 | 120 | 120 | 0.081 | 4.49 | 8.6 | 0.61 | 7.84 | 0.2 | 50 | 650 | 0.28 | 300 | 0.6256 | 0.014597 | 0.077157 | NSS\NSS_sec05_22_WD120B_SD345B | NSS_sec05_22_WD120B_SD345B | 7.1367e-05 | 22 | 120 | \1_Fatigue\F6.4a_Idling\WD120\22\
1347 | XXX64a-22-120-120-04p49-08p60-p-s15 | 15 | 128 | 22 | 120 | 120 | 0.081 | 4.49 | 8.6 | 0.61 | 7.84 | 0.2 | 50 | 650 | 0.28 | 300 | 0.6256 | 0.014597 | 0.077157 | NSS\NSS_sec05_22_WD120C_SD345C | NSS_sec05_22_WD120C_SD345C | 7.1367e-05 | 22 | 120 | \1_Fatigue\F6.4a_Idling\WD120\22\
1348 | XXX64a-22-120-150-04p49-08p60-0-s16 | 16 | 120 | 22 | 120 | 150 | 0.081 | 4.49 | 8.6 | 0.61 | 7.84 | 0.2 | 50 | 650 | 0.28 | 330 | 0.0083423 | 0.00019465 | 0.0010289 | NSS\NSS_sec05_22_WD150A_SD345A | NSS_sec05_22_WD150A_SD345A | 9.5167e-07 | 22 | 120 | \1_Fatigue\F6.4a_Idling\WD120\22\
1349 | XXX64a-22-120-150-04p49-08p60-n-s17 | 17 | 112 | 22 | 120 | 150 | 0.081 | 4.49 | 8.6 | 0.61 | 7.84 | 0.2 | 50 | 650 | 0.28 | 330 | 0.0083423 | 0.00019465 | 0.0010289 | NSS\NSS_sec05_22_WD150B_SD345B | NSS_sec05_22_WD150B_SD345B | 9.5167e-07 | 22 | 120 | \1_Fatigue\F6.4a_Idling\WD120\22\
1350 | XXX64a-22-120-150-04p49-08p60-p-s18 | 18 | 128 | 22 | 120 | 150 | 0.081 | 4.49 | 8.6 | 0.61 | 7.84 | 0.2 | 50 | 650 | 0.28 | 330 | 0.0083423 | 0.00019465 | 0.0010289 | NSS\NSS_sec05_22_WD150C_SD345C | NSS_sec05_22_WD150C_SD345C | 9.5167e-07 | 22 | 120 | \1_Fatigue\F6.4a_Idling\WD120\22\
1351 | XXX64a-23-120-120-04p90-08p94-0-s13 | 13 | 120 | 23 | 120 | 120 | 0.082 | 4.9 | 8.94 | 0.63 | 7.83 | 0.2 | 50 | 650 | 0.28 | 300 | 0.27525 | 0.0064226 | 0.033948 | NSS\NSS_sec05_23_WD120A_SD345A | NSS_sec05_23_WD120A_SD345A | 3.14e-05 | 23 | 120 | \1_Fatigue\F6.4a_Idling\WD120\23\
1352 | XXX64a-23-120-120-04p90-08p94-n-s14 | 14 | 112 | 23 | 120 | 120 | 0.082 | 4.9 | 8.94 | 0.63 | 7.83 | 0.2 | 50 | 650 | 0.28 | 300 | 0.27525 | 0.0064226 | 0.033948 | NSS\NSS_sec05_23_WD120B_SD345B | NSS_sec05_23_WD120B_SD345B | 3.14e-05 | 23 | 120 | \1_Fatigue\F6.4a_Idling\WD120\23\
1353 | XXX64a-23-120-120-04p90-08p94-p-s15 | 15 | 128 | 23 | 120 | 120 | 0.082 | 4.9 | 8.94 | 0.63 | 7.83 | 0.2 | 50 | 650 | 0.28 | 300 | 0.27525 | 0.0064226 | 0.033948 | NSS\NSS_sec05_23_WD120C_SD345C | NSS_sec05_23_WD120C_SD345C | 3.14e-05 | 23 | 120 | \1_Fatigue\F6.4a_Idling\WD120\23\
1354 | XXX64a-23-120-150-04p90-08p94-0-s16 | 16 | 120 | 23 | 120 | 150 | 0.082 | 4.9 | 8.94 | 0.63 | 7.83 | 0.2 | 50 | 650 | 0.28 | 330 | 0.025024 | 0.00058389 | 0.0030863 | NSS\NSS_sec05_23_WD150A_SD345A | NSS_sec05_23_WD150A_SD345A | 2.8547e-06 | 23 | 120 | \1_Fatigue\F6.4a_Idling\WD120\23\
1355 | XXX64a-23-120-150-04p90-08p94-n-s17 | 17 | 112 | 23 | 120 | 150 | 0.082 | 4.9 | 8.94 | 0.63 | 7.83 | 0.2 | 50 | 650 | 0.28 | 330 | 0.025024 | 0.00058389 | 0.0030863 | NSS\NSS_sec05_23_WD150B_SD345B | NSS_sec05_23_WD150B_SD345B | 2.8547e-06 | 23 | 120 | \1_Fatigue\F6.4a_Idling\WD120\23\
1356 | XXX64a-23-120-150-04p90-08p94-p-s18 | 18 | 128 | 23 | 120 | 150 | 0.082 | 4.9 | 8.94 | 0.63 | 7.83 | 0.2 | 50 | 650 | 0.28 | 330 | 0.025024 | 0.00058389 | 0.0030863 | NSS\NSS_sec05_23_WD150C_SD345C | NSS_sec05_23_WD150C_SD345C | 2.8547e-06 | 23 | 120 | \1_Fatigue\F6.4a_Idling\WD120\23\
1357 | XXX64a-24-120-120-05p25-09p24-0-s13 | 13 | 120 | 24 | 120 | 120 | 0.083 | 5.25 | 9.24 | 0.64 | 7.83 | 0.2 | 50 | 650 | 0.28 | 300 | 0.075066 | 0.0017515 | 0.0092582 | NSS\NSS_sec05_24_WD120A_SD345A | NSS_sec05_24_WD120A_SD345A | 8.5633e-06 | 24 | 120 | \1_Fatigue\F6.4a_Idling\WD120\24\
1358 | XXX64a-24-120-120-05p25-09p24-n-s14 | 14 | 112 | 24 | 120 | 120 | 0.083 | 5.25 | 9.24 | 0.64 | 7.83 | 0.2 | 50 | 650 | 0.28 | 300 | 0.075066 | 0.0017515 | 0.0092582 | NSS\NSS_sec05_24_WD120B_SD345B | NSS_sec05_24_WD120B_SD345B | 8.5633e-06 | 24 | 120 | \1_Fatigue\F6.4a_Idling\WD120\24\
1359 | XXX64a-24-120-120-05p25-09p24-p-s15 | 15 | 128 | 24 | 120 | 120 | 0.083 | 5.25 | 9.24 | 0.64 | 7.83 | 0.2 | 50 | 650 | 0.28 | 300 | 0.075066 | 0.0017515 | 0.0092582 | NSS\NSS_sec05_24_WD120C_SD345C | NSS_sec05_24_WD120C_SD345C | 8.5633e-06 | 24 | 120 | \1_Fatigue\F6.4a_Idling\WD120\24\
1360 | XXX64a-25-120-120-04p80-08p86-0-s13 | 13 | 120 | 25 | 120 | 120 | 0.083 | 4.8 | 8.86 | 0.56 | 7.88 | 0.2 | 50 | 650 | 0.28 | 300 | 0.066738 | 0.0015572 | 0.0082311 | NSS\NSS_sec05_25_WD120A_SD345A | NSS_sec05_25_WD120A_SD345A | 7.6133e-06 | 25 | 120 | \1_Fatigue\F6.4a_Idling\WD120\25\
1361 | XXX64a-25-120-120-04p80-08p86-n-s14 | 14 | 112 | 25 | 120 | 120 | 0.083 | 4.8 | 8.86 | 0.56 | 7.88 | 0.2 | 50 | 650 | 0.28 | 300 | 0.066738 | 0.0015572 | 0.0082311 | NSS\NSS_sec05_25_WD120B_SD345B | NSS_sec05_25_WD120B_SD345B | 7.6133e-06 | 25 | 120 | \1_Fatigue\F6.4a_Idling\WD120\25\
1362 | XXX64a-25-120-120-04p80-08p86-p-s15 | 15 | 128 | 25 | 120 | 120 | 0.083 | 4.8 | 8.86 | 0.56 | 7.88 | 0.2 | 50 | 650 | 0.28 | 300 | 0.066738 | 0.0015572 | 0.0082311 | NSS\NSS_sec05_25_WD120C_SD345C | NSS_sec05_25_WD120C_SD345C | 7.6133e-06 | 25 | 120 | \1_Fatigue\F6.4a_Idling\WD120\25\
1363 | XXX64a-02-150-060-00p13-02p03-0-s7 | 7 | 150 | 2 | 150 | 60 | 0.145 | 0.13 | 2.03 | 1.09 | 8.35 | 0.2 | 50 | 650 | 0.28 | 240 | 0.0083423 | 0.008537 | 0.008537 | NSS\NSS_sec06_02_WD060A_SD345A | NSS_sec06_02_WD060A_SD345A | 9.5167e-07 | 02 | 150 | \1_Fatigue\F6.4a_Idling\WD150\02\
1364 | XXX64a-02-150-060-00p13-02p03-n-s8 | 8 | 142 | 2 | 150 | 60 | 0.145 | 0.13 | 2.03 | 1.09 | 8.35 | 0.2 | 50 | 650 | 0.28 | 240 | 0.0083423 | 0.008537 | 0.008537 | NSS\NSS_sec06_02_WD060B_SD345B | NSS_sec06_02_WD060B_SD345B | 9.5167e-07 | 02 | 150 | \1_Fatigue\F6.4a_Idling\WD150\02\
1365 | XXX64a-02-150-060-00p13-02p03-p-s9 | 9 | 158 | 2 | 150 | 60 | 0.145 | 0.13 | 2.03 | 1.09 | 8.35 | 0.2 | 50 | 650 | 0.28 | 240 | 0.0083423 | 0.008537 | 0.008537 | NSS\NSS_sec06_02_WD060C_SD345C | NSS_sec06_02_WD060C_SD345C | 9.5167e-07 | 02 | 150 | \1_Fatigue\F6.4a_Idling\WD150\02\
1366 | XXX64a-02-150-090-00p13-02p03-0-s10 | 10 | 150 | 2 | 150 | 90 | 0.145 | 0.13 | 2.03 | 1.09 | 8.35 | 0.2 | 50 | 650 | 0.28 | 270 | 0.50872 | 0.52059 | 0.52059 | NSS\NSS_sec06_02_WD090A_SD345A | NSS_sec06_02_WD090A_SD345A | 5.8033e-05 | 02 | 150 | \1_Fatigue\F6.4a_Idling\WD150\02\
1367 | XXX64a-02-150-090-00p13-02p03-n-s11 | 11 | 142 | 2 | 150 | 90 | 0.145 | 0.13 | 2.03 | 1.09 | 8.35 | 0.2 | 50 | 650 | 0.28 | 270 | 0.50872 | 0.52059 | 0.52059 | NSS\NSS_sec06_02_WD090B_SD345B | NSS_sec06_02_WD090B_SD345B | 5.8033e-05 | 02 | 150 | \1_Fatigue\F6.4a_Idling\WD150\02\
1368 | XXX64a-02-150-090-00p13-02p03-p-s12 | 12 | 158 | 2 | 150 | 90 | 0.145 | 0.13 | 2.03 | 1.09 | 8.35 | 0.2 | 50 | 650 | 0.28 | 270 | 0.50872 | 0.52059 | 0.52059 | NSS\NSS_sec06_02_WD090C_SD345C | NSS_sec06_02_WD090C_SD345C | 5.8033e-05 | 02 | 150 | \1_Fatigue\F6.4a_Idling\WD150\02\
1369 | XXX64a-02-150-120-00p13-02p03-0-s13 | 13 | 150 | 2 | 150 | 120 | 0.145 | 0.13 | 2.03 | 1.09 | 8.35 | 0.2 | 50 | 650 | 0.28 | 300 | 1.2845 | 1.3145 | 1.3145 | NSS\NSS_sec06_02_WD120A_SD345A | NSS_sec06_02_WD120A_SD345A | 0.00014653 | 02 | 150 | \1_Fatigue\F6.4a_Idling\WD150\02\
1370 | XXX64a-02-150-120-00p13-02p03-n-s14 | 14 | 142 | 2 | 150 | 120 | 0.145 | 0.13 | 2.03 | 1.09 | 8.35 | 0.2 | 50 | 650 | 0.28 | 300 | 1.2845 | 1.3145 | 1.3145 | NSS\NSS_sec06_02_WD120B_SD345B | NSS_sec06_02_WD120B_SD345B | 0.00014653 | 02 | 150 | \1_Fatigue\F6.4a_Idling\WD150\02\
1371 | XXX64a-02-150-120-00p13-02p03-p-s15 | 15 | 158 | 2 | 150 | 120 | 0.145 | 0.13 | 2.03 | 1.09 | 8.35 | 0.2 | 50 | 650 | 0.28 | 300 | 1.2845 | 1.3145 | 1.3145 | NSS\NSS_sec06_02_WD120C_SD345C | NSS_sec06_02_WD120C_SD345C | 0.00014653 | 02 | 150 | \1_Fatigue\F6.4a_Idling\WD150\02\
1372 | XXX64a-02-150-150-00p13-02p03-0-s16 | 16 | 150 | 2 | 150 | 150 | 0.145 | 0.13 | 2.03 | 1.09 | 8.35 | 0.2 | 50 | 650 | 0.28 | 330 | 4.2457 | 4.3447 | 4.3447 | NSS\NSS_sec06_02_WD150A_SD345A | NSS_sec06_02_WD150A_SD345A | 0.00048433 | 02 | 150 | \1_Fatigue\F6.4a_Idling\WD150\02\
1373 | XXX64a-02-150-150-00p13-02p03-n-s17 | 17 | 142 | 2 | 150 | 150 | 0.145 | 0.13 | 2.03 | 1.09 | 8.35 | 0.2 | 50 | 650 | 0.28 | 330 | 4.2457 | 4.3447 | 4.3447 | NSS\NSS_sec06_02_WD150B_SD345B | NSS_sec06_02_WD150B_SD345B | 0.00048433 | 02 | 150 | \1_Fatigue\F6.4a_Idling\WD150\02\
1374 | XXX64a-02-150-150-00p13-02p03-p-s18 | 18 | 158 | 2 | 150 | 150 | 0.145 | 0.13 | 2.03 | 1.09 | 8.35 | 0.2 | 50 | 650 | 0.28 | 330 | 4.2457 | 4.3447 | 4.3447 | NSS\NSS_sec06_02_WD150C_SD345C | NSS_sec06_02_WD150C_SD345C | 0.00048433 | 02 | 150 | \1_Fatigue\F6.4a_Idling\WD150\02\
1375 | XXX64a-02-150-180-00p13-02p03-0-s19 | 19 | 150 | 2 | 150 | 180 | 0.145 | 0.13 | 2.03 | 1.09 | 8.35 | 0.2 | 50 | 650 | 0.28 | 0 | 0.76732 | 0.78522 | 0.78522 | NSS\NSS_sec06_02_WD180A_SD345A | NSS_sec06_02_WD180A_SD345A | 8.7533e-05 | 02 | 150 | \1_Fatigue\F6.4a_Idling\WD150\02\
1376 | XXX64a-02-150-180-00p13-02p03-n-s20 | 20 | 142 | 2 | 150 | 180 | 0.145 | 0.13 | 2.03 | 1.09 | 8.35 | 0.2 | 50 | 650 | 0.28 | 0 | 0.76732 | 0.78522 | 0.78522 | NSS\NSS_sec06_02_WD180B_SD345B | NSS_sec06_02_WD180B_SD345B | 8.7533e-05 | 02 | 150 | \1_Fatigue\F6.4a_Idling\WD150\02\
1377 | XXX64a-02-150-180-00p13-02p03-p-s21 | 21 | 158 | 2 | 150 | 180 | 0.145 | 0.13 | 2.03 | 1.09 | 8.35 | 0.2 | 50 | 650 | 0.28 | 0 | 0.76732 | 0.78522 | 0.78522 | NSS\NSS_sec06_02_WD180C_SD345C | NSS_sec06_02_WD180C_SD345C | 8.7533e-05 | 02 | 150 | \1_Fatigue\F6.4a_Idling\WD150\02\
1378 | XXX64a-02-150-210-00p13-02p03-0-s22 | 22 | 150 | 2 | 150 | 210 | 0.145 | 0.13 | 2.03 | 1.09 | 8.35 | 0.2 | 50 | 650 | 0.28 | 30 | 0.35035 | 0.35852 | 0.35852 | NSS\NSS_sec06_02_WD210A_SD345A | NSS_sec06_02_WD210A_SD345A | 3.9967e-05 | 02 | 150 | \1_Fatigue\F6.4a_Idling\WD150\02\
1379 | XXX64a-02-150-210-00p13-02p03-n-s23 | 23 | 142 | 2 | 150 | 210 | 0.145 | 0.13 | 2.03 | 1.09 | 8.35 | 0.2 | 50 | 650 | 0.28 | 30 | 0.35035 | 0.35852 | 0.35852 | NSS\NSS_sec06_02_WD210B_SD345B | NSS_sec06_02_WD210B_SD345B | 3.9967e-05 | 02 | 150 | \1_Fatigue\F6.4a_Idling\WD150\02\
1380 | XXX64a-02-150-210-00p13-02p03-p-s24 | 24 | 158 | 2 | 150 | 210 | 0.145 | 0.13 | 2.03 | 1.09 | 8.35 | 0.2 | 50 | 650 | 0.28 | 30 | 0.35035 | 0.35852 | 0.35852 | NSS\NSS_sec06_02_WD210C_SD345C | NSS_sec06_02_WD210C_SD345C | 3.9967e-05 | 02 | 150 | \1_Fatigue\F6.4a_Idling\WD150\02\
1381 | XXX64a-02-150-240-00p13-02p03-0-s25 | 25 | 150 | 2 | 150 | 240 | 0.145 | 0.13 | 2.03 | 1.09 | 8.35 | 0.2 | 50 | 650 | 0.28 | 60 | 0.016682 | 0.017071 | 0.017071 | NSS\NSS_sec06_02_WD240A_SD345A | NSS_sec06_02_WD240A_SD345A | 1.903e-06 | 02 | 150 | \1_Fatigue\F6.4a_Idling\WD150\02\
1382 | XXX64a-02-150-240-00p13-02p03-n-s26 | 26 | 142 | 2 | 150 | 240 | 0.145 | 0.13 | 2.03 | 1.09 | 8.35 | 0.2 | 50 | 650 | 0.28 | 60 | 0.016682 | 0.017071 | 0.017071 | NSS\NSS_sec06_02_WD240B_SD345B | NSS_sec06_02_WD240B_SD345B | 1.903e-06 | 02 | 150 | \1_Fatigue\F6.4a_Idling\WD150\02\
1383 | XXX64a-02-150-240-00p13-02p03-p-s27 | 27 | 158 | 2 | 150 | 240 | 0.145 | 0.13 | 2.03 | 1.09 | 8.35 | 0.2 | 50 | 650 | 0.28 | 60 | 0.016682 | 0.017071 | 0.017071 | NSS\NSS_sec06_02_WD240C_SD345C | NSS_sec06_02_WD240C_SD345C | 1.903e-06 | 02 | 150 | \1_Fatigue\F6.4a_Idling\WD150\02\
1384 | XXX64a-02-150-270-00p13-02p03-0-s28 | 28 | 150 | 2 | 150 | 270 | 0.145 | 0.13 | 2.03 | 1.09 | 8.35 | 0.2 | 50 | 650 | 0.28 | 90 | 0.0083423 | 0.008537 | 0.008537 | NSS\NSS_sec06_02_WD270A_SD345A | NSS_sec06_02_WD270A_SD345A | 9.5167e-07 | 02 | 150 | \1_Fatigue\F6.4a_Idling\WD150\02\
1385 | XXX64a-02-150-270-00p13-02p03-n-s29 | 29 | 142 | 2 | 150 | 270 | 0.145 | 0.13 | 2.03 | 1.09 | 8.35 | 0.2 | 50 | 650 | 0.28 | 90 | 0.0083423 | 0.008537 | 0.008537 | NSS\NSS_sec06_02_WD270B_SD345B | NSS_sec06_02_WD270B_SD345B | 9.5167e-07 | 02 | 150 | \1_Fatigue\F6.4a_Idling\WD150\02\
1386 | XXX64a-02-150-270-00p13-02p03-p-s30 | 30 | 158 | 2 | 150 | 270 | 0.145 | 0.13 | 2.03 | 1.09 | 8.35 | 0.2 | 50 | 650 | 0.28 | 90 | 0.0083423 | 0.008537 | 0.008537 | NSS\NSS_sec06_02_WD270C_SD345C | NSS_sec06_02_WD270C_SD345C | 9.5167e-07 | 02 | 150 | \1_Fatigue\F6.4a_Idling\WD150\02\
1387 | XXX64a-02-150-300-00p13-02p03-0-s31 | 31 | 150 | 2 | 150 | 300 | 0.145 | 0.13 | 2.03 | 1.09 | 8.35 | 0.2 | 50 | 650 | 0.28 | 120 | 0.016682 | 0.017071 | 0.017071 | NSS\NSS_sec06_02_WD300A_SD345A | NSS_sec06_02_WD300A_SD345A | 1.903e-06 | 02 | 150 | \1_Fatigue\F6.4a_Idling\WD150\02\
1388 | XXX64a-02-150-300-00p13-02p03-n-s32 | 32 | 142 | 2 | 150 | 300 | 0.145 | 0.13 | 2.03 | 1.09 | 8.35 | 0.2 | 50 | 650 | 0.28 | 120 | 0.016682 | 0.017071 | 0.017071 | NSS\NSS_sec06_02_WD300B_SD345B | NSS_sec06_02_WD300B_SD345B | 1.903e-06 | 02 | 150 | \1_Fatigue\F6.4a_Idling\WD150\02\
1389 | XXX64a-02-150-300-00p13-02p03-p-s33 | 33 | 158 | 2 | 150 | 300 | 0.145 | 0.13 | 2.03 | 1.09 | 8.35 | 0.2 | 50 | 650 | 0.28 | 120 | 0.016682 | 0.017071 | 0.017071 | NSS\NSS_sec06_02_WD300C_SD345C | NSS_sec06_02_WD300C_SD345C | 1.903e-06 | 02 | 150 | \1_Fatigue\F6.4a_Idling\WD150\02\
1390 | XXX64a-03-150-090-00p13-02p03-0-s10 | 10 | 150 | 3 | 150 | 90 | 0.145 | 0.13 | 2.03 | 1.14 | 8.45 | 0.2 | 50 | 650 | 0.28 | 270 | 0.48388 | 0.49517 | 0.49517 | NSS\NSS_sec06_03_WD090A_SD345A | NSS_sec06_03_WD090A_SD345A | 5.52e-05 | 03 | 150 | \1_Fatigue\F6.4a_Idling\WD150\03\
1391 | XXX64a-03-150-090-00p13-02p03-n-s11 | 11 | 142 | 3 | 150 | 90 | 0.145 | 0.13 | 2.03 | 1.14 | 8.45 | 0.2 | 50 | 650 | 0.28 | 270 | 0.48388 | 0.49517 | 0.49517 | NSS\NSS_sec06_03_WD090B_SD345B | NSS_sec06_03_WD090B_SD345B | 5.52e-05 | 03 | 150 | \1_Fatigue\F6.4a_Idling\WD150\03\
1392 | XXX64a-03-150-090-00p13-02p03-p-s12 | 12 | 158 | 3 | 150 | 90 | 0.145 | 0.13 | 2.03 | 1.14 | 8.45 | 0.2 | 50 | 650 | 0.28 | 270 | 0.48388 | 0.49517 | 0.49517 | NSS\NSS_sec06_03_WD090C_SD345C | NSS_sec06_03_WD090C_SD345C | 5.52e-05 | 03 | 150 | \1_Fatigue\F6.4a_Idling\WD150\03\
1393 | XXX64a-03-150-120-00p13-02p03-0-s13 | 13 | 150 | 3 | 150 | 120 | 0.145 | 0.13 | 2.03 | 1.14 | 8.45 | 0.2 | 50 | 650 | 0.28 | 300 | 1.1679 | 1.1952 | 1.1952 | NSS\NSS_sec06_03_WD120A_SD345A | NSS_sec06_03_WD120A_SD345A | 0.00013323 | 03 | 150 | \1_Fatigue\F6.4a_Idling\WD150\03\
1394 | XXX64a-03-150-120-00p13-02p03-n-s14 | 14 | 142 | 3 | 150 | 120 | 0.145 | 0.13 | 2.03 | 1.14 | 8.45 | 0.2 | 50 | 650 | 0.28 | 300 | 1.1679 | 1.1952 | 1.1952 | NSS\NSS_sec06_03_WD120B_SD345B | NSS_sec06_03_WD120B_SD345B | 0.00013323 | 03 | 150 | \1_Fatigue\F6.4a_Idling\WD150\03\
1395 | XXX64a-03-150-120-00p13-02p03-p-s15 | 15 | 158 | 3 | 150 | 120 | 0.145 | 0.13 | 2.03 | 1.14 | 8.45 | 0.2 | 50 | 650 | 0.28 | 300 | 1.1679 | 1.1952 | 1.1952 | NSS\NSS_sec06_03_WD120C_SD345C | NSS_sec06_03_WD120C_SD345C | 0.00013323 | 03 | 150 | \1_Fatigue\F6.4a_Idling\WD150\03\
1396 | XXX64a-03-150-150-00p13-02p03-0-s16 | 16 | 150 | 3 | 150 | 150 | 0.145 | 0.13 | 2.03 | 1.14 | 8.45 | 0.2 | 50 | 650 | 0.28 | 330 | 4.5875 | 4.6946 | 4.6946 | NSS\NSS_sec06_03_WD150A_SD345A | NSS_sec06_03_WD150A_SD345A | 0.00052333 | 03 | 150 | \1_Fatigue\F6.4a_Idling\WD150\03\
1397 | XXX64a-03-150-150-00p13-02p03-n-s17 | 17 | 142 | 3 | 150 | 150 | 0.145 | 0.13 | 2.03 | 1.14 | 8.45 | 0.2 | 50 | 650 | 0.28 | 330 | 4.5875 | 4.6946 | 4.6946 | NSS\NSS_sec06_03_WD150B_SD345B | NSS_sec06_03_WD150B_SD345B | 0.00052333 | 03 | 150 | \1_Fatigue\F6.4a_Idling\WD150\03\
1398 | XXX64a-03-150-150-00p13-02p03-p-s18 | 18 | 158 | 3 | 150 | 150 | 0.145 | 0.13 | 2.03 | 1.14 | 8.45 | 0.2 | 50 | 650 | 0.28 | 330 | 4.5875 | 4.6946 | 4.6946 | NSS\NSS_sec06_03_WD150C_SD345C | NSS_sec06_03_WD150C_SD345C | 0.00052333 | 03 | 150 | \1_Fatigue\F6.4a_Idling\WD150\03\
1399 | XXX64a-03-150-180-00p13-02p03-0-s19 | 19 | 150 | 3 | 150 | 180 | 0.145 | 0.13 | 2.03 | 1.14 | 8.45 | 0.2 | 50 | 650 | 0.28 | 0 | 0.57563 | 0.58907 | 0.58907 | NSS\NSS_sec06_03_WD180A_SD345A | NSS_sec06_03_WD180A_SD345A | 6.5667e-05 | 03 | 150 | \1_Fatigue\F6.4a_Idling\WD150\03\
1400 | XXX64a-03-150-180-00p13-02p03-n-s20 | 20 | 142 | 3 | 150 | 180 | 0.145 | 0.13 | 2.03 | 1.14 | 8.45 | 0.2 | 50 | 650 | 0.28 | 0 | 0.57563 | 0.58907 | 0.58907 | NSS\NSS_sec06_03_WD180B_SD345B | NSS_sec06_03_WD180B_SD345B | 6.5667e-05 | 03 | 150 | \1_Fatigue\F6.4a_Idling\WD150\03\
1401 | XXX64a-03-150-180-00p13-02p03-p-s21 | 21 | 158 | 3 | 150 | 180 | 0.145 | 0.13 | 2.03 | 1.14 | 8.45 | 0.2 | 50 | 650 | 0.28 | 0 | 0.57563 | 0.58907 | 0.58907 | NSS\NSS_sec06_03_WD180C_SD345C | NSS_sec06_03_WD180C_SD345C | 6.5667e-05 | 03 | 150 | \1_Fatigue\F6.4a_Idling\WD150\03\
1402 | XXX64a-03-150-210-00p13-02p03-0-s22 | 22 | 150 | 3 | 150 | 210 | 0.145 | 0.13 | 2.03 | 1.14 | 8.45 | 0.2 | 50 | 650 | 0.28 | 30 | 0.33369 | 0.34148 | 0.34148 | NSS\NSS_sec06_03_WD210A_SD345A | NSS_sec06_03_WD210A_SD345A | 3.8067e-05 | 03 | 150 | \1_Fatigue\F6.4a_Idling\WD150\03\
1403 | XXX64a-03-150-210-00p13-02p03-n-s23 | 23 | 142 | 3 | 150 | 210 | 0.145 | 0.13 | 2.03 | 1.14 | 8.45 | 0.2 | 50 | 650 | 0.28 | 30 | 0.33369 | 0.34148 | 0.34148 | NSS\NSS_sec06_03_WD210B_SD345B | NSS_sec06_03_WD210B_SD345B | 3.8067e-05 | 03 | 150 | \1_Fatigue\F6.4a_Idling\WD150\03\
1404 | XXX64a-03-150-210-00p13-02p03-p-s24 | 24 | 158 | 3 | 150 | 210 | 0.145 | 0.13 | 2.03 | 1.14 | 8.45 | 0.2 | 50 | 650 | 0.28 | 30 | 0.33369 | 0.34148 | 0.34148 | NSS\NSS_sec06_03_WD210C_SD345C | NSS_sec06_03_WD210C_SD345C | 3.8067e-05 | 03 | 150 | \1_Fatigue\F6.4a_Idling\WD150\03\
1405 | XXX64a-03-150-240-00p13-02p03-0-s25 | 25 | 150 | 3 | 150 | 240 | 0.145 | 0.13 | 2.03 | 1.14 | 8.45 | 0.2 | 50 | 650 | 0.28 | 60 | 0.0083423 | 0.008537 | 0.008537 | NSS\NSS_sec06_03_WD240A_SD345A | NSS_sec06_03_WD240A_SD345A | 9.5167e-07 | 03 | 150 | \1_Fatigue\F6.4a_Idling\WD150\03\
1406 | XXX64a-03-150-240-00p13-02p03-n-s26 | 26 | 142 | 3 | 150 | 240 | 0.145 | 0.13 | 2.03 | 1.14 | 8.45 | 0.2 | 50 | 650 | 0.28 | 60 | 0.0083423 | 0.008537 | 0.008537 | NSS\NSS_sec06_03_WD240B_SD345B | NSS_sec06_03_WD240B_SD345B | 9.5167e-07 | 03 | 150 | \1_Fatigue\F6.4a_Idling\WD150\03\
1407 | XXX64a-03-150-240-00p13-02p03-p-s27 | 27 | 158 | 3 | 150 | 240 | 0.145 | 0.13 | 2.03 | 1.14 | 8.45 | 0.2 | 50 | 650 | 0.28 | 60 | 0.0083423 | 0.008537 | 0.008537 | NSS\NSS_sec06_03_WD240C_SD345C | NSS_sec06_03_WD240C_SD345C | 9.5167e-07 | 03 | 150 | \1_Fatigue\F6.4a_Idling\WD150\03\
1408 | XXX64a-04-150-090-00p23-02p66-0-s10 | 10 | 150 | 4 | 150 | 90 | 0.128 | 0.23 | 2.66 | 1.12 | 8.43 | 0.2 | 50 | 650 | 0.28 | 270 | 0.45875 | 0.010704 | 0.05658 | NSS\NSS_sec06_04_WD090A_SD345A | NSS_sec06_04_WD090A_SD345A | 5.2333e-05 | 04 | 150 | \1_Fatigue\F6.4a_Idling\WD150\04\
1409 | XXX64a-04-150-090-00p23-02p66-n-s11 | 11 | 142 | 4 | 150 | 90 | 0.128 | 0.23 | 2.66 | 1.12 | 8.43 | 0.2 | 50 | 650 | 0.28 | 270 | 0.45875 | 0.010704 | 0.05658 | NSS\NSS_sec06_04_WD090B_SD345B | NSS_sec06_04_WD090B_SD345B | 5.2333e-05 | 04 | 150 | \1_Fatigue\F6.4a_Idling\WD150\04\
1410 | XXX64a-04-150-090-00p23-02p66-p-s12 | 12 | 158 | 4 | 150 | 90 | 0.128 | 0.23 | 2.66 | 1.12 | 8.43 | 0.2 | 50 | 650 | 0.28 | 270 | 0.45875 | 0.010704 | 0.05658 | NSS\NSS_sec06_04_WD090C_SD345C | NSS_sec06_04_WD090C_SD345C | 5.2333e-05 | 04 | 150 | \1_Fatigue\F6.4a_Idling\WD150\04\
1411 | XXX64a-04-150-120-00p23-02p66-0-s13 | 13 | 150 | 4 | 150 | 120 | 0.128 | 0.23 | 2.66 | 1.12 | 8.43 | 0.2 | 50 | 650 | 0.28 | 300 | 1.0259 | 0.023938 | 0.12653 | NSS\NSS_sec06_04_WD120A_SD345A | NSS_sec06_04_WD120A_SD345A | 0.00011703 | 04 | 150 | \1_Fatigue\F6.4a_Idling\WD150\04\
1412 | XXX64a-04-150-120-00p23-02p66-n-s14 | 14 | 142 | 4 | 150 | 120 | 0.128 | 0.23 | 2.66 | 1.12 | 8.43 | 0.2 | 50 | 650 | 0.28 | 300 | 1.0259 | 0.023938 | 0.12653 | NSS\NSS_sec06_04_WD120B_SD345B | NSS_sec06_04_WD120B_SD345B | 0.00011703 | 04 | 150 | \1_Fatigue\F6.4a_Idling\WD150\04\
1413 | XXX64a-04-150-120-00p23-02p66-p-s15 | 15 | 158 | 4 | 150 | 120 | 0.128 | 0.23 | 2.66 | 1.12 | 8.43 | 0.2 | 50 | 650 | 0.28 | 300 | 1.0259 | 0.023938 | 0.12653 | NSS\NSS_sec06_04_WD120C_SD345C | NSS_sec06_04_WD120C_SD345C | 0.00011703 | 04 | 150 | \1_Fatigue\F6.4a_Idling\WD150\04\
1414 | XXX64a-04-150-150-00p23-02p66-0-s16 | 16 | 150 | 4 | 150 | 150 | 0.128 | 0.23 | 2.66 | 1.12 | 8.43 | 0.2 | 50 | 650 | 0.28 | 330 | 7.0654 | 0.16486 | 0.8714 | NSS\NSS_sec06_04_WD150A_SD345A | NSS_sec06_04_WD150A_SD345A | 0.000806 | 04 | 150 | \1_Fatigue\F6.4a_Idling\WD150\04\
1415 | XXX64a-04-150-150-00p23-02p66-n-s17 | 17 | 142 | 4 | 150 | 150 | 0.128 | 0.23 | 2.66 | 1.12 | 8.43 | 0.2 | 50 | 650 | 0.28 | 330 | 7.0654 | 0.16486 | 0.8714 | NSS\NSS_sec06_04_WD150B_SD345B | NSS_sec06_04_WD150B_SD345B | 0.000806 | 04 | 150 | \1_Fatigue\F6.4a_Idling\WD150\04\
1416 | XXX64a-04-150-150-00p23-02p66-p-s18 | 18 | 158 | 4 | 150 | 150 | 0.128 | 0.23 | 2.66 | 1.12 | 8.43 | 0.2 | 50 | 650 | 0.28 | 330 | 7.0654 | 0.16486 | 0.8714 | NSS\NSS_sec06_04_WD150C_SD345C | NSS_sec06_04_WD150C_SD345C | 0.000806 | 04 | 150 | \1_Fatigue\F6.4a_Idling\WD150\04\
1417 | XXX64a-04-150-180-00p23-02p66-0-s19 | 19 | 150 | 4 | 150 | 180 | 0.128 | 0.23 | 2.66 | 1.12 | 8.43 | 0.2 | 50 | 650 | 0.28 | 0 | 0.72582 | 0.016936 | 0.089518 | NSS\NSS_sec06_04_WD180A_SD345A | NSS_sec06_04_WD180A_SD345A | 8.28e-05 | 04 | 150 | \1_Fatigue\F6.4a_Idling\WD150\04\
1418 | XXX64a-04-150-180-00p23-02p66-n-s20 | 20 | 142 | 4 | 150 | 180 | 0.128 | 0.23 | 2.66 | 1.12 | 8.43 | 0.2 | 50 | 650 | 0.28 | 0 | 0.72582 | 0.016936 | 0.089518 | NSS\NSS_sec06_04_WD180B_SD345B | NSS_sec06_04_WD180B_SD345B | 8.28e-05 | 04 | 150 | \1_Fatigue\F6.4a_Idling\WD150\04\
1419 | XXX64a-04-150-180-00p23-02p66-p-s21 | 21 | 158 | 4 | 150 | 180 | 0.128 | 0.23 | 2.66 | 1.12 | 8.43 | 0.2 | 50 | 650 | 0.28 | 0 | 0.72582 | 0.016936 | 0.089518 | NSS\NSS_sec06_04_WD180C_SD345C | NSS_sec06_04_WD180C_SD345C | 8.28e-05 | 04 | 150 | \1_Fatigue\F6.4a_Idling\WD150\04\
1420 | XXX64a-04-150-210-00p23-02p66-0-s22 | 22 | 150 | 4 | 150 | 210 | 0.128 | 0.23 | 2.66 | 1.12 | 8.43 | 0.2 | 50 | 650 | 0.28 | 30 | 0.25024 | 0.0058389 | 0.030863 | NSS\NSS_sec06_04_WD210A_SD345A | NSS_sec06_04_WD210A_SD345A | 2.8547e-05 | 04 | 150 | \1_Fatigue\F6.4a_Idling\WD150\04\
1421 | XXX64a-04-150-210-00p23-02p66-n-s23 | 23 | 142 | 4 | 150 | 210 | 0.128 | 0.23 | 2.66 | 1.12 | 8.43 | 0.2 | 50 | 650 | 0.28 | 30 | 0.25024 | 0.0058389 | 0.030863 | NSS\NSS_sec06_04_WD210B_SD345B | NSS_sec06_04_WD210B_SD345B | 2.8547e-05 | 04 | 150 | \1_Fatigue\F6.4a_Idling\WD150\04\
1422 | XXX64a-04-150-210-00p23-02p66-p-s24 | 24 | 158 | 4 | 150 | 210 | 0.128 | 0.23 | 2.66 | 1.12 | 8.43 | 0.2 | 50 | 650 | 0.28 | 30 | 0.25024 | 0.0058389 | 0.030863 | NSS\NSS_sec06_04_WD210C_SD345C | NSS_sec06_04_WD210C_SD345C | 2.8547e-05 | 04 | 150 | \1_Fatigue\F6.4a_Idling\WD150\04\
1423 | XXX64a-05-150-060-00p32-03p06-0-s7 | 7 | 150 | 5 | 150 | 60 | 0.117 | 0.32 | 3.06 | 1.15 | 8.48 | 0.2 | 50 | 650 | 0.28 | 240 | 0.016682 | 0.00038924 | 0.0020574 | NSS\NSS_sec06_05_WD060A_SD345A | NSS_sec06_05_WD060A_SD345A | 1.903e-06 | 05 | 150 | \1_Fatigue\F6.4a_Idling\WD150\05\
1424 | XXX64a-05-150-060-00p32-03p06-n-s8 | 8 | 142 | 5 | 150 | 60 | 0.117 | 0.32 | 3.06 | 1.15 | 8.48 | 0.2 | 50 | 650 | 0.28 | 240 | 0.016682 | 0.00038924 | 0.0020574 | NSS\NSS_sec06_05_WD060B_SD345B | NSS_sec06_05_WD060B_SD345B | 1.903e-06 | 05 | 150 | \1_Fatigue\F6.4a_Idling\WD150\05\
1425 | XXX64a-05-150-060-00p32-03p06-p-s9 | 9 | 158 | 5 | 150 | 60 | 0.117 | 0.32 | 3.06 | 1.15 | 8.48 | 0.2 | 50 | 650 | 0.28 | 240 | 0.016682 | 0.00038924 | 0.0020574 | NSS\NSS_sec06_05_WD060C_SD345C | NSS_sec06_05_WD060C_SD345C | 1.903e-06 | 05 | 150 | \1_Fatigue\F6.4a_Idling\WD150\05\
1426 | XXX64a-05-150-090-00p32-03p06-0-s10 | 10 | 150 | 5 | 150 | 90 | 0.117 | 0.32 | 3.06 | 1.15 | 8.48 | 0.2 | 50 | 650 | 0.28 | 270 | 0.21687 | 0.0050603 | 0.026747 | NSS\NSS_sec06_05_WD090A_SD345A | NSS_sec06_05_WD090A_SD345A | 2.474e-05 | 05 | 150 | \1_Fatigue\F6.4a_Idling\WD150\05\
1427 | XXX64a-05-150-090-00p32-03p06-n-s11 | 11 | 142 | 5 | 150 | 90 | 0.117 | 0.32 | 3.06 | 1.15 | 8.48 | 0.2 | 50 | 650 | 0.28 | 270 | 0.21687 | 0.0050603 | 0.026747 | NSS\NSS_sec06_05_WD090B_SD345B | NSS_sec06_05_WD090B_SD345B | 2.474e-05 | 05 | 150 | \1_Fatigue\F6.4a_Idling\WD150\05\
1428 | XXX64a-05-150-090-00p32-03p06-p-s12 | 12 | 158 | 5 | 150 | 90 | 0.117 | 0.32 | 3.06 | 1.15 | 8.48 | 0.2 | 50 | 650 | 0.28 | 270 | 0.21687 | 0.0050603 | 0.026747 | NSS\NSS_sec06_05_WD090C_SD345C | NSS_sec06_05_WD090C_SD345C | 2.474e-05 | 05 | 150 | \1_Fatigue\F6.4a_Idling\WD150\05\
1429 | XXX64a-05-150-120-00p32-03p06-0-s13 | 13 | 150 | 5 | 150 | 120 | 0.117 | 0.32 | 3.06 | 1.15 | 8.48 | 0.2 | 50 | 650 | 0.28 | 300 | 1.1761 | 0.027442 | 0.14505 | NSS\NSS_sec06_05_WD120A_SD345A | NSS_sec06_05_WD120A_SD345A | 0.00013417 | 05 | 150 | \1_Fatigue\F6.4a_Idling\WD150\05\
1430 | XXX64a-05-150-120-00p32-03p06-n-s14 | 14 | 142 | 5 | 150 | 120 | 0.117 | 0.32 | 3.06 | 1.15 | 8.48 | 0.2 | 50 | 650 | 0.28 | 300 | 1.1761 | 0.027442 | 0.14505 | NSS\NSS_sec06_05_WD120B_SD345B | NSS_sec06_05_WD120B_SD345B | 0.00013417 | 05 | 150 | \1_Fatigue\F6.4a_Idling\WD150\05\
1431 | XXX64a-05-150-120-00p32-03p06-p-s15 | 15 | 158 | 5 | 150 | 120 | 0.117 | 0.32 | 3.06 | 1.15 | 8.48 | 0.2 | 50 | 650 | 0.28 | 300 | 1.1761 | 0.027442 | 0.14505 | NSS\NSS_sec06_05_WD120C_SD345C | NSS_sec06_05_WD120C_SD345C | 0.00013417 | 05 | 150 | \1_Fatigue\F6.4a_Idling\WD150\05\
1432 | XXX64a-05-150-150-00p32-03p06-0-s16 | 16 | 150 | 5 | 150 | 150 | 0.117 | 0.32 | 3.06 | 1.15 | 8.48 | 0.2 | 50 | 650 | 0.28 | 330 | 8.5673 | 0.1999 | 1.0566 | NSS\NSS_sec06_05_WD150A_SD345A | NSS_sec06_05_WD150A_SD345A | 0.00097733 | 05 | 150 | \1_Fatigue\F6.4a_Idling\WD150\05\
1433 | XXX64a-05-150-150-00p32-03p06-n-s17 | 17 | 142 | 5 | 150 | 150 | 0.117 | 0.32 | 3.06 | 1.15 | 8.48 | 0.2 | 50 | 650 | 0.28 | 330 | 8.5673 | 0.1999 | 1.0566 | NSS\NSS_sec06_05_WD150B_SD345B | NSS_sec06_05_WD150B_SD345B | 0.00097733 | 05 | 150 | \1_Fatigue\F6.4a_Idling\WD150\05\
1434 | XXX64a-05-150-150-00p32-03p06-p-s18 | 18 | 158 | 5 | 150 | 150 | 0.117 | 0.32 | 3.06 | 1.15 | 8.48 | 0.2 | 50 | 650 | 0.28 | 330 | 8.5673 | 0.1999 | 1.0566 | NSS\NSS_sec06_05_WD150C_SD345C | NSS_sec06_05_WD150C_SD345C | 0.00097733 | 05 | 150 | \1_Fatigue\F6.4a_Idling\WD150\05\
1435 | XXX64a-05-150-180-00p32-03p06-0-s19 | 19 | 150 | 5 | 150 | 180 | 0.117 | 0.32 | 3.06 | 1.15 | 8.48 | 0.2 | 50 | 650 | 0.28 | 0 | 0.91751 | 0.021409 | 0.11316 | NSS\NSS_sec06_05_WD180A_SD345A | NSS_sec06_05_WD180A_SD345A | 0.00010467 | 05 | 150 | \1_Fatigue\F6.4a_Idling\WD150\05\
1436 | XXX64a-05-150-180-00p32-03p06-n-s20 | 20 | 142 | 5 | 150 | 180 | 0.117 | 0.32 | 3.06 | 1.15 | 8.48 | 0.2 | 50 | 650 | 0.28 | 0 | 0.91751 | 0.021409 | 0.11316 | NSS\NSS_sec06_05_WD180B_SD345B | NSS_sec06_05_WD180B_SD345B | 0.00010467 | 05 | 150 | \1_Fatigue\F6.4a_Idling\WD150\05\
1437 | XXX64a-05-150-180-00p32-03p06-p-s21 | 21 | 158 | 5 | 150 | 180 | 0.117 | 0.32 | 3.06 | 1.15 | 8.48 | 0.2 | 50 | 650 | 0.28 | 0 | 0.91751 | 0.021409 | 0.11316 | NSS\NSS_sec06_05_WD180C_SD345C | NSS_sec06_05_WD180C_SD345C | 0.00010467 | 05 | 150 | \1_Fatigue\F6.4a_Idling\WD150\05\
1438 | XXX64a-05-150-210-00p32-03p06-0-s22 | 22 | 150 | 5 | 150 | 210 | 0.117 | 0.32 | 3.06 | 1.15 | 8.48 | 0.2 | 50 | 650 | 0.28 | 30 | 0.16682 | 0.0038924 | 0.020574 | NSS\NSS_sec06_05_WD210A_SD345A | NSS_sec06_05_WD210A_SD345A | 1.903e-05 | 05 | 150 | \1_Fatigue\F6.4a_Idling\WD150\05\
1439 | XXX64a-05-150-210-00p32-03p06-n-s23 | 23 | 142 | 5 | 150 | 210 | 0.117 | 0.32 | 3.06 | 1.15 | 8.48 | 0.2 | 50 | 650 | 0.28 | 30 | 0.16682 | 0.0038924 | 0.020574 | NSS\NSS_sec06_05_WD210B_SD345B | NSS_sec06_05_WD210B_SD345B | 1.903e-05 | 05 | 150 | \1_Fatigue\F6.4a_Idling\WD150\05\
1440 | XXX64a-05-150-210-00p32-03p06-p-s24 | 24 | 158 | 5 | 150 | 210 | 0.117 | 0.32 | 3.06 | 1.15 | 8.48 | 0.2 | 50 | 650 | 0.28 | 30 | 0.16682 | 0.0038924 | 0.020574 | NSS\NSS_sec06_05_WD210C_SD345C | NSS_sec06_05_WD210C_SD345C | 1.903e-05 | 05 | 150 | \1_Fatigue\F6.4a_Idling\WD150\05\
1441 | XXX64a-06-150-060-00p40-03p37-0-s7 | 7 | 150 | 6 | 150 | 60 | 0.113 | 0.4 | 3.37 | 1.19 | 8.56 | 0.2 | 50 | 650 | 0.28 | 240 | 0.0083423 | 0.00019465 | 0.0010289 | NSS\NSS_sec06_06_WD060A_SD345A | NSS_sec06_06_WD060A_SD345A | 9.5167e-07 | 06 | 150 | \1_Fatigue\F6.4a_Idling\WD150\06\
1442 | XXX64a-06-150-060-00p40-03p37-n-s8 | 8 | 142 | 6 | 150 | 60 | 0.113 | 0.4 | 3.37 | 1.19 | 8.56 | 0.2 | 50 | 650 | 0.28 | 240 | 0.0083423 | 0.00019465 | 0.0010289 | NSS\NSS_sec06_06_WD060B_SD345B | NSS_sec06_06_WD060B_SD345B | 9.5167e-07 | 06 | 150 | \1_Fatigue\F6.4a_Idling\WD150\06\
1443 | XXX64a-06-150-060-00p40-03p37-p-s9 | 9 | 158 | 6 | 150 | 60 | 0.113 | 0.4 | 3.37 | 1.19 | 8.56 | 0.2 | 50 | 650 | 0.28 | 240 | 0.0083423 | 0.00019465 | 0.0010289 | NSS\NSS_sec06_06_WD060C_SD345C | NSS_sec06_06_WD060C_SD345C | 9.5167e-07 | 06 | 150 | \1_Fatigue\F6.4a_Idling\WD150\06\
1444 | XXX64a-06-150-090-00p40-03p37-0-s10 | 10 | 150 | 6 | 150 | 90 | 0.113 | 0.4 | 3.37 | 1.19 | 8.56 | 0.2 | 50 | 650 | 0.28 | 270 | 0.15849 | 0.0036981 | 0.019547 | NSS\NSS_sec06_06_WD090A_SD345A | NSS_sec06_06_WD090A_SD345A | 1.808e-05 | 06 | 150 | \1_Fatigue\F6.4a_Idling\WD150\06\
1445 | XXX64a-06-150-090-00p40-03p37-n-s11 | 11 | 142 | 6 | 150 | 90 | 0.113 | 0.4 | 3.37 | 1.19 | 8.56 | 0.2 | 50 | 650 | 0.28 | 270 | 0.15849 | 0.0036981 | 0.019547 | NSS\NSS_sec06_06_WD090B_SD345B | NSS_sec06_06_WD090B_SD345B | 1.808e-05 | 06 | 150 | \1_Fatigue\F6.4a_Idling\WD150\06\
1446 | XXX64a-06-150-090-00p40-03p37-p-s12 | 12 | 158 | 6 | 150 | 90 | 0.113 | 0.4 | 3.37 | 1.19 | 8.56 | 0.2 | 50 | 650 | 0.28 | 270 | 0.15849 | 0.0036981 | 0.019547 | NSS\NSS_sec06_06_WD090C_SD345C | NSS_sec06_06_WD090C_SD345C | 1.808e-05 | 06 | 150 | \1_Fatigue\F6.4a_Idling\WD150\06\
1447 | XXX64a-06-150-120-00p40-03p37-0-s13 | 13 | 150 | 6 | 150 | 120 | 0.113 | 0.4 | 3.37 | 1.19 | 8.56 | 0.2 | 50 | 650 | 0.28 | 300 | 1.4514 | 0.033865 | 0.179 | NSS\NSS_sec06_06_WD120A_SD345A | NSS_sec06_06_WD120A_SD345A | 0.00016557 | 06 | 150 | \1_Fatigue\F6.4a_Idling\WD150\06\
1448 | XXX64a-06-150-120-00p40-03p37-n-s14 | 14 | 142 | 6 | 150 | 120 | 0.113 | 0.4 | 3.37 | 1.19 | 8.56 | 0.2 | 50 | 650 | 0.28 | 300 | 1.4514 | 0.033865 | 0.179 | NSS\NSS_sec06_06_WD120B_SD345B | NSS_sec06_06_WD120B_SD345B | 0.00016557 | 06 | 150 | \1_Fatigue\F6.4a_Idling\WD150\06\
1449 | XXX64a-06-150-120-00p40-03p37-p-s15 | 15 | 158 | 6 | 150 | 120 | 0.113 | 0.4 | 3.37 | 1.19 | 8.56 | 0.2 | 50 | 650 | 0.28 | 300 | 1.4514 | 0.033865 | 0.179 | NSS\NSS_sec06_06_WD120C_SD345C | NSS_sec06_06_WD120C_SD345C | 0.00016557 | 06 | 150 | \1_Fatigue\F6.4a_Idling\WD150\06\
1450 | XXX64a-06-150-150-00p40-03p37-0-s16 | 16 | 150 | 6 | 150 | 150 | 0.113 | 0.4 | 3.37 | 1.19 | 8.56 | 0.2 | 50 | 650 | 0.28 | 330 | 9.5666 | 0.22322 | 1.1799 | NSS\NSS_sec06_06_WD150A_SD345A | NSS_sec06_06_WD150A_SD345A | 0.0010913 | 06 | 150 | \1_Fatigue\F6.4a_Idling\WD150\06\
1451 | XXX64a-06-150-150-00p40-03p37-n-s17 | 17 | 142 | 6 | 150 | 150 | 0.113 | 0.4 | 3.37 | 1.19 | 8.56 | 0.2 | 50 | 650 | 0.28 | 330 | 9.5666 | 0.22322 | 1.1799 | NSS\NSS_sec06_06_WD150B_SD345B | NSS_sec06_06_WD150B_SD345B | 0.0010913 | 06 | 150 | \1_Fatigue\F6.4a_Idling\WD150\06\
1452 | XXX64a-06-150-150-00p40-03p37-p-s18 | 18 | 158 | 6 | 150 | 150 | 0.113 | 0.4 | 3.37 | 1.19 | 8.56 | 0.2 | 50 | 650 | 0.28 | 330 | 9.5666 | 0.22322 | 1.1799 | NSS\NSS_sec06_06_WD150C_SD345C | NSS_sec06_06_WD150C_SD345C | 0.0010913 | 06 | 150 | \1_Fatigue\F6.4a_Idling\WD150\06\
1453 | XXX64a-06-150-180-00p40-03p37-0-s19 | 19 | 150 | 6 | 150 | 180 | 0.113 | 0.4 | 3.37 | 1.19 | 8.56 | 0.2 | 50 | 650 | 0.28 | 0 | 1.1846 | 0.02764 | 0.1461 | NSS\NSS_sec06_06_WD180A_SD345A | NSS_sec06_06_WD180A_SD345A | 0.00013513 | 06 | 150 | \1_Fatigue\F6.4a_Idling\WD150\06\
1454 | XXX64a-06-150-180-00p40-03p37-n-s20 | 20 | 142 | 6 | 150 | 180 | 0.113 | 0.4 | 3.37 | 1.19 | 8.56 | 0.2 | 50 | 650 | 0.28 | 0 | 1.1846 | 0.02764 | 0.1461 | NSS\NSS_sec06_06_WD180B_SD345B | NSS_sec06_06_WD180B_SD345B | 0.00013513 | 06 | 150 | \1_Fatigue\F6.4a_Idling\WD150\06\
1455 | XXX64a-06-150-180-00p40-03p37-p-s21 | 21 | 158 | 6 | 150 | 180 | 0.113 | 0.4 | 3.37 | 1.19 | 8.56 | 0.2 | 50 | 650 | 0.28 | 0 | 1.1846 | 0.02764 | 0.1461 | NSS\NSS_sec06_06_WD180C_SD345C | NSS_sec06_06_WD180C_SD345C | 0.00013513 | 06 | 150 | \1_Fatigue\F6.4a_Idling\WD150\06\
1456 | XXX64a-06-150-210-00p40-03p37-0-s22 | 22 | 150 | 6 | 150 | 210 | 0.113 | 0.4 | 3.37 | 1.19 | 8.56 | 0.2 | 50 | 650 | 0.28 | 30 | 0.11679 | 0.0027252 | 0.014404 | NSS\NSS_sec06_06_WD210A_SD345A | NSS_sec06_06_WD210A_SD345A | 1.3323e-05 | 06 | 150 | \1_Fatigue\F6.4a_Idling\WD150\06\
1457 | XXX64a-06-150-210-00p40-03p37-n-s23 | 23 | 142 | 6 | 150 | 210 | 0.113 | 0.4 | 3.37 | 1.19 | 8.56 | 0.2 | 50 | 650 | 0.28 | 30 | 0.11679 | 0.0027252 | 0.014404 | NSS\NSS_sec06_06_WD210B_SD345B | NSS_sec06_06_WD210B_SD345B | 1.3323e-05 | 06 | 150 | \1_Fatigue\F6.4a_Idling\WD150\06\
1458 | XXX64a-06-150-210-00p40-03p37-p-s24 | 24 | 158 | 6 | 150 | 210 | 0.113 | 0.4 | 3.37 | 1.19 | 8.56 | 0.2 | 50 | 650 | 0.28 | 30 | 0.11679 | 0.0027252 | 0.014404 | NSS\NSS_sec06_06_WD210C_SD345C | NSS_sec06_06_WD210C_SD345C | 1.3323e-05 | 06 | 150 | \1_Fatigue\F6.4a_Idling\WD150\06\
1459 | XXX64a-07-150-090-00p53-03p75-0-s10 | 10 | 150 | 7 | 150 | 90 | 0.11 | 0.53 | 3.75 | 1.16 | 8.5 | 0.2 | 50 | 650 | 0.28 | 270 | 0.050054 | 0.0011679 | 0.0061733 | NSS\NSS_sec06_07_WD090A_SD345A | NSS_sec06_07_WD090A_SD345A | 5.71e-06 | 07 | 150 | \1_Fatigue\F6.4a_Idling\WD150\07\
1460 | XXX64a-07-150-090-00p53-03p75-n-s11 | 11 | 142 | 7 | 150 | 90 | 0.11 | 0.53 | 3.75 | 1.16 | 8.5 | 0.2 | 50 | 650 | 0.28 | 270 | 0.050054 | 0.0011679 | 0.0061733 | NSS\NSS_sec06_07_WD090B_SD345B | NSS_sec06_07_WD090B_SD345B | 5.71e-06 | 07 | 150 | \1_Fatigue\F6.4a_Idling\WD150\07\
1461 | XXX64a-07-150-090-00p53-03p75-p-s12 | 12 | 158 | 7 | 150 | 90 | 0.11 | 0.53 | 3.75 | 1.16 | 8.5 | 0.2 | 50 | 650 | 0.28 | 270 | 0.050054 | 0.0011679 | 0.0061733 | NSS\NSS_sec06_07_WD090C_SD345C | NSS_sec06_07_WD090C_SD345C | 5.71e-06 | 07 | 150 | \1_Fatigue\F6.4a_Idling\WD150\07\
1462 | XXX64a-07-150-120-00p53-03p75-0-s13 | 13 | 150 | 7 | 150 | 120 | 0.11 | 0.53 | 3.75 | 1.16 | 8.5 | 0.2 | 50 | 650 | 0.28 | 300 | 1.5098 | 0.035229 | 0.18621 | NSS\NSS_sec06_07_WD120A_SD345A | NSS_sec06_07_WD120A_SD345A | 0.00017223 | 07 | 150 | \1_Fatigue\F6.4a_Idling\WD150\07\
1463 | XXX64a-07-150-120-00p53-03p75-n-s14 | 14 | 142 | 7 | 150 | 120 | 0.11 | 0.53 | 3.75 | 1.16 | 8.5 | 0.2 | 50 | 650 | 0.28 | 300 | 1.5098 | 0.035229 | 0.18621 | NSS\NSS_sec06_07_WD120B_SD345B | NSS_sec06_07_WD120B_SD345B | 0.00017223 | 07 | 150 | \1_Fatigue\F6.4a_Idling\WD150\07\
1464 | XXX64a-07-150-120-00p53-03p75-p-s15 | 15 | 158 | 7 | 150 | 120 | 0.11 | 0.53 | 3.75 | 1.16 | 8.5 | 0.2 | 50 | 650 | 0.28 | 300 | 1.5098 | 0.035229 | 0.18621 | NSS\NSS_sec06_07_WD120C_SD345C | NSS_sec06_07_WD120C_SD345C | 0.00017223 | 07 | 150 | \1_Fatigue\F6.4a_Idling\WD150\07\
1465 | XXX64a-07-150-150-00p53-03p75-0-s16 | 16 | 150 | 7 | 150 | 150 | 0.11 | 0.53 | 3.75 | 1.16 | 8.5 | 0.2 | 50 | 650 | 0.28 | 330 | 11.1094 | 0.25922 | 1.3702 | NSS\NSS_sec06_07_WD150A_SD345A | NSS_sec06_07_WD150A_SD345A | 0.0012673 | 07 | 150 | \1_Fatigue\F6.4a_Idling\WD150\07\
1466 | XXX64a-07-150-150-00p53-03p75-n-s17 | 17 | 142 | 7 | 150 | 150 | 0.11 | 0.53 | 3.75 | 1.16 | 8.5 | 0.2 | 50 | 650 | 0.28 | 330 | 11.1094 | 0.25922 | 1.3702 | NSS\NSS_sec06_07_WD150B_SD345B | NSS_sec06_07_WD150B_SD345B | 0.0012673 | 07 | 150 | \1_Fatigue\F6.4a_Idling\WD150\07\
1467 | XXX64a-07-150-150-00p53-03p75-p-s18 | 18 | 158 | 7 | 150 | 150 | 0.11 | 0.53 | 3.75 | 1.16 | 8.5 | 0.2 | 50 | 650 | 0.28 | 330 | 11.1094 | 0.25922 | 1.3702 | NSS\NSS_sec06_07_WD150C_SD345C | NSS_sec06_07_WD150C_SD345C | 0.0012673 | 07 | 150 | \1_Fatigue\F6.4a_Idling\WD150\07\
1468 | XXX64a-07-150-180-00p53-03p75-0-s19 | 19 | 150 | 7 | 150 | 180 | 0.11 | 0.53 | 3.75 | 1.16 | 8.5 | 0.2 | 50 | 650 | 0.28 | 0 | 1.3012 | 0.030361 | 0.16048 | NSS\NSS_sec06_07_WD180A_SD345A | NSS_sec06_07_WD180A_SD345A | 0.00014843 | 07 | 150 | \1_Fatigue\F6.4a_Idling\WD150\07\
1469 | XXX64a-07-150-180-00p53-03p75-n-s20 | 20 | 142 | 7 | 150 | 180 | 0.11 | 0.53 | 3.75 | 1.16 | 8.5 | 0.2 | 50 | 650 | 0.28 | 0 | 1.3012 | 0.030361 | 0.16048 | NSS\NSS_sec06_07_WD180B_SD345B | NSS_sec06_07_WD180B_SD345B | 0.00014843 | 07 | 150 | \1_Fatigue\F6.4a_Idling\WD150\07\
1470 | XXX64a-07-150-180-00p53-03p75-p-s21 | 21 | 158 | 7 | 150 | 180 | 0.11 | 0.53 | 3.75 | 1.16 | 8.5 | 0.2 | 50 | 650 | 0.28 | 0 | 1.3012 | 0.030361 | 0.16048 | NSS\NSS_sec06_07_WD180C_SD345C | NSS_sec06_07_WD180C_SD345C | 0.00014843 | 07 | 150 | \1_Fatigue\F6.4a_Idling\WD150\07\
1471 | XXX64a-07-150-210-00p53-03p75-0-s22 | 22 | 150 | 7 | 150 | 210 | 0.11 | 0.53 | 3.75 | 1.16 | 8.5 | 0.2 | 50 | 650 | 0.28 | 30 | 0.016682 | 0.00038924 | 0.0020574 | NSS\NSS_sec06_07_WD210A_SD345A | NSS_sec06_07_WD210A_SD345A | 1.903e-06 | 07 | 150 | \1_Fatigue\F6.4a_Idling\WD150\07\
1472 | XXX64a-07-150-210-00p53-03p75-n-s23 | 23 | 142 | 7 | 150 | 210 | 0.11 | 0.53 | 3.75 | 1.16 | 8.5 | 0.2 | 50 | 650 | 0.28 | 30 | 0.016682 | 0.00038924 | 0.0020574 | NSS\NSS_sec06_07_WD210B_SD345B | NSS_sec06_07_WD210B_SD345B | 1.903e-06 | 07 | 150 | \1_Fatigue\F6.4a_Idling\WD150\07\
1473 | XXX64a-07-150-210-00p53-03p75-p-s24 | 24 | 158 | 7 | 150 | 210 | 0.11 | 0.53 | 3.75 | 1.16 | 8.5 | 0.2 | 50 | 650 | 0.28 | 30 | 0.016682 | 0.00038924 | 0.0020574 | NSS\NSS_sec06_07_WD210C_SD345C | NSS_sec06_07_WD210C_SD345C | 1.903e-06 | 07 | 150 | \1_Fatigue\F6.4a_Idling\WD150\07\
1474 | XXX64a-08-150-090-00p66-04p11-0-s10 | 10 | 150 | 8 | 150 | 90 | 0.108 | 0.66 | 4.11 | 1.16 | 8.51 | 0.2 | 50 | 650 | 0.28 | 270 | 0.016682 | 0.00038924 | 0.0020574 | NSS\NSS_sec06_08_WD090A_SD345A | NSS_sec06_08_WD090A_SD345A | 1.903e-06 | 08 | 150 | \1_Fatigue\F6.4a_Idling\WD150\08\
1475 | XXX64a-08-150-090-00p66-04p11-n-s11 | 11 | 142 | 8 | 150 | 90 | 0.108 | 0.66 | 4.11 | 1.16 | 8.51 | 0.2 | 50 | 650 | 0.28 | 270 | 0.016682 | 0.00038924 | 0.0020574 | NSS\NSS_sec06_08_WD090B_SD345B | NSS_sec06_08_WD090B_SD345B | 1.903e-06 | 08 | 150 | \1_Fatigue\F6.4a_Idling\WD150\08\
1476 | XXX64a-08-150-090-00p66-04p11-p-s12 | 12 | 158 | 8 | 150 | 90 | 0.108 | 0.66 | 4.11 | 1.16 | 8.51 | 0.2 | 50 | 650 | 0.28 | 270 | 0.016682 | 0.00038924 | 0.0020574 | NSS\NSS_sec06_08_WD090C_SD345C | NSS_sec06_08_WD090C_SD345C | 1.903e-06 | 08 | 150 | \1_Fatigue\F6.4a_Idling\WD150\08\
1477 | XXX64a-08-150-120-00p66-04p11-0-s13 | 13 | 150 | 8 | 150 | 120 | 0.108 | 0.66 | 4.11 | 1.16 | 8.51 | 0.2 | 50 | 650 | 0.28 | 300 | 1.7766 | 0.041453 | 0.21911 | NSS\NSS_sec06_08_WD120A_SD345A | NSS_sec06_08_WD120A_SD345A | 0.00020267 | 08 | 150 | \1_Fatigue\F6.4a_Idling\WD150\08\
1478 | XXX64a-08-150-120-00p66-04p11-n-s14 | 14 | 142 | 8 | 150 | 120 | 0.108 | 0.66 | 4.11 | 1.16 | 8.51 | 0.2 | 50 | 650 | 0.28 | 300 | 1.7766 | 0.041453 | 0.21911 | NSS\NSS_sec06_08_WD120B_SD345B | NSS_sec06_08_WD120B_SD345B | 0.00020267 | 08 | 150 | \1_Fatigue\F6.4a_Idling\WD150\08\
1479 | XXX64a-08-150-120-00p66-04p11-p-s15 | 15 | 158 | 8 | 150 | 120 | 0.108 | 0.66 | 4.11 | 1.16 | 8.51 | 0.2 | 50 | 650 | 0.28 | 300 | 1.7766 | 0.041453 | 0.21911 | NSS\NSS_sec06_08_WD120C_SD345C | NSS_sec06_08_WD120C_SD345C | 0.00020267 | 08 | 150 | \1_Fatigue\F6.4a_Idling\WD150\08\
1480 | XXX64a-08-150-150-00p66-04p11-0-s16 | 16 | 150 | 8 | 150 | 150 | 0.108 | 0.66 | 4.11 | 1.16 | 8.51 | 0.2 | 50 | 650 | 0.28 | 330 | 11.7026 | 0.27306 | 1.4433 | NSS\NSS_sec06_08_WD150A_SD345A | NSS_sec06_08_WD150A_SD345A | 0.001335 | 08 | 150 | \1_Fatigue\F6.4a_Idling\WD150\08\
1481 | XXX64a-08-150-150-00p66-04p11-n-s17 | 17 | 142 | 8 | 150 | 150 | 0.108 | 0.66 | 4.11 | 1.16 | 8.51 | 0.2 | 50 | 650 | 0.28 | 330 | 11.7026 | 0.27306 | 1.4433 | NSS\NSS_sec06_08_WD150B_SD345B | NSS_sec06_08_WD150B_SD345B | 0.001335 | 08 | 150 | \1_Fatigue\F6.4a_Idling\WD150\08\
1482 | XXX64a-08-150-150-00p66-04p11-p-s18 | 18 | 158 | 8 | 150 | 150 | 0.108 | 0.66 | 4.11 | 1.16 | 8.51 | 0.2 | 50 | 650 | 0.28 | 330 | 11.7026 | 0.27306 | 1.4433 | NSS\NSS_sec06_08_WD150C_SD345C | NSS_sec06_08_WD150C_SD345C | 0.001335 | 08 | 150 | \1_Fatigue\F6.4a_Idling\WD150\08\
1483 | XXX64a-08-150-180-00p66-04p11-0-s19 | 19 | 150 | 8 | 150 | 180 | 0.108 | 0.66 | 4.11 | 1.16 | 8.51 | 0.2 | 50 | 650 | 0.28 | 0 | 1.3263 | 0.030947 | 0.16358 | NSS\NSS_sec06_08_WD180A_SD345A | NSS_sec06_08_WD180A_SD345A | 0.0001513 | 08 | 150 | \1_Fatigue\F6.4a_Idling\WD150\08\
1484 | XXX64a-08-150-180-00p66-04p11-n-s20 | 20 | 142 | 8 | 150 | 180 | 0.108 | 0.66 | 4.11 | 1.16 | 8.51 | 0.2 | 50 | 650 | 0.28 | 0 | 1.3263 | 0.030947 | 0.16358 | NSS\NSS_sec06_08_WD180B_SD345B | NSS_sec06_08_WD180B_SD345B | 0.0001513 | 08 | 150 | \1_Fatigue\F6.4a_Idling\WD150\08\
1485 | XXX64a-08-150-180-00p66-04p11-p-s21 | 21 | 158 | 8 | 150 | 180 | 0.108 | 0.66 | 4.11 | 1.16 | 8.51 | 0.2 | 50 | 650 | 0.28 | 0 | 1.3263 | 0.030947 | 0.16358 | NSS\NSS_sec06_08_WD180C_SD345C | NSS_sec06_08_WD180C_SD345C | 0.0001513 | 08 | 150 | \1_Fatigue\F6.4a_Idling\WD150\08\
1486 | XXX64a-08-150-210-00p66-04p11-0-s22 | 22 | 150 | 8 | 150 | 210 | 0.108 | 0.66 | 4.11 | 1.16 | 8.51 | 0.2 | 50 | 650 | 0.28 | 30 | 0.025024 | 0.00058389 | 0.0030863 | NSS\NSS_sec06_08_WD210A_SD345A | NSS_sec06_08_WD210A_SD345A | 2.8547e-06 | 08 | 150 | \1_Fatigue\F6.4a_Idling\WD150\08\
1487 | XXX64a-08-150-210-00p66-04p11-n-s23 | 23 | 142 | 8 | 150 | 210 | 0.108 | 0.66 | 4.11 | 1.16 | 8.51 | 0.2 | 50 | 650 | 0.28 | 30 | 0.025024 | 0.00058389 | 0.0030863 | NSS\NSS_sec06_08_WD210B_SD345B | NSS_sec06_08_WD210B_SD345B | 2.8547e-06 | 08 | 150 | \1_Fatigue\F6.4a_Idling\WD150\08\
1488 | XXX64a-08-150-210-00p66-04p11-p-s24 | 24 | 158 | 8 | 150 | 210 | 0.108 | 0.66 | 4.11 | 1.16 | 8.51 | 0.2 | 50 | 650 | 0.28 | 30 | 0.025024 | 0.00058389 | 0.0030863 | NSS\NSS_sec06_08_WD210C_SD345C | NSS_sec06_08_WD210C_SD345C | 2.8547e-06 | 08 | 150 | \1_Fatigue\F6.4a_Idling\WD150\08\
1489 | XXX64a-09-150-090-00p79-04p41-0-s10 | 10 | 150 | 9 | 150 | 90 | 0.107 | 0.79 | 4.41 | 1.13 | 8.45 | 0.2 | 50 | 650 | 0.28 | 270 | 0.016682 | 0.00038924 | 0.0020574 | NSS\NSS_sec06_09_WD090A_SD345A | NSS_sec06_09_WD090A_SD345A | 1.903e-06 | 09 | 150 | \1_Fatigue\F6.4a_Idling\WD150\09\
1490 | XXX64a-09-150-090-00p79-04p41-n-s11 | 11 | 142 | 9 | 150 | 90 | 0.107 | 0.79 | 4.41 | 1.13 | 8.45 | 0.2 | 50 | 650 | 0.28 | 270 | 0.016682 | 0.00038924 | 0.0020574 | NSS\NSS_sec06_09_WD090B_SD345B | NSS_sec06_09_WD090B_SD345B | 1.903e-06 | 09 | 150 | \1_Fatigue\F6.4a_Idling\WD150\09\
1491 | XXX64a-09-150-090-00p79-04p41-p-s12 | 12 | 158 | 9 | 150 | 90 | 0.107 | 0.79 | 4.41 | 1.13 | 8.45 | 0.2 | 50 | 650 | 0.28 | 270 | 0.016682 | 0.00038924 | 0.0020574 | NSS\NSS_sec06_09_WD090C_SD345C | NSS_sec06_09_WD090C_SD345C | 1.903e-06 | 09 | 150 | \1_Fatigue\F6.4a_Idling\WD150\09\
1492 | XXX64a-09-150-120-00p79-04p41-0-s13 | 13 | 150 | 9 | 150 | 120 | 0.107 | 0.79 | 4.41 | 1.13 | 8.45 | 0.2 | 50 | 650 | 0.28 | 300 | 1.5849 | 0.036981 | 0.19547 | NSS\NSS_sec06_09_WD120A_SD345A | NSS_sec06_09_WD120A_SD345A | 0.0001808 | 09 | 150 | \1_Fatigue\F6.4a_Idling\WD150\09\
1493 | XXX64a-09-150-120-00p79-04p41-n-s14 | 14 | 142 | 9 | 150 | 120 | 0.107 | 0.79 | 4.41 | 1.13 | 8.45 | 0.2 | 50 | 650 | 0.28 | 300 | 1.5849 | 0.036981 | 0.19547 | NSS\NSS_sec06_09_WD120B_SD345B | NSS_sec06_09_WD120B_SD345B | 0.0001808 | 09 | 150 | \1_Fatigue\F6.4a_Idling\WD150\09\
1494 | XXX64a-09-150-120-00p79-04p41-p-s15 | 15 | 158 | 9 | 150 | 120 | 0.107 | 0.79 | 4.41 | 1.13 | 8.45 | 0.2 | 50 | 650 | 0.28 | 300 | 1.5849 | 0.036981 | 0.19547 | NSS\NSS_sec06_09_WD120C_SD345C | NSS_sec06_09_WD120C_SD345C | 0.0001808 | 09 | 150 | \1_Fatigue\F6.4a_Idling\WD150\09\
1495 | XXX64a-09-150-150-00p79-04p41-0-s16 | 16 | 150 | 9 | 150 | 150 | 0.107 | 0.79 | 4.41 | 1.13 | 8.45 | 0.2 | 50 | 650 | 0.28 | 330 | 12.3192 | 0.28745 | 1.5194 | NSS\NSS_sec06_09_WD150A_SD345A | NSS_sec06_09_WD150A_SD345A | 0.0014053 | 09 | 150 | \1_Fatigue\F6.4a_Idling\WD150\09\
1496 | XXX64a-09-150-150-00p79-04p41-n-s17 | 17 | 142 | 9 | 150 | 150 | 0.107 | 0.79 | 4.41 | 1.13 | 8.45 | 0.2 | 50 | 650 | 0.28 | 330 | 12.3192 | 0.28745 | 1.5194 | NSS\NSS_sec06_09_WD150B_SD345B | NSS_sec06_09_WD150B_SD345B | 0.0014053 | 09 | 150 | \1_Fatigue\F6.4a_Idling\WD150\09\
1497 | XXX64a-09-150-150-00p79-04p41-p-s18 | 18 | 158 | 9 | 150 | 150 | 0.107 | 0.79 | 4.41 | 1.13 | 8.45 | 0.2 | 50 | 650 | 0.28 | 330 | 12.3192 | 0.28745 | 1.5194 | NSS\NSS_sec06_09_WD150C_SD345C | NSS_sec06_09_WD150C_SD345C | 0.0014053 | 09 | 150 | \1_Fatigue\F6.4a_Idling\WD150\09\
1498 | XXX64a-09-150-180-00p79-04p41-0-s19 | 19 | 150 | 9 | 150 | 180 | 0.107 | 0.79 | 4.41 | 1.13 | 8.45 | 0.2 | 50 | 650 | 0.28 | 0 | 1.4014 | 0.032699 | 0.17284 | NSS\NSS_sec06_09_WD180A_SD345A | NSS_sec06_09_WD180A_SD345A | 0.00015987 | 09 | 150 | \1_Fatigue\F6.4a_Idling\WD150\09\
1499 | XXX64a-09-150-180-00p79-04p41-n-s20 | 20 | 142 | 9 | 150 | 180 | 0.107 | 0.79 | 4.41 | 1.13 | 8.45 | 0.2 | 50 | 650 | 0.28 | 0 | 1.4014 | 0.032699 | 0.17284 | NSS\NSS_sec06_09_WD180B_SD345B | NSS_sec06_09_WD180B_SD345B | 0.00015987 | 09 | 150 | \1_Fatigue\F6.4a_Idling\WD150\09\
1500 | XXX64a-09-150-180-00p79-04p41-p-s21 | 21 | 158 | 9 | 150 | 180 | 0.107 | 0.79 | 4.41 | 1.13 | 8.45 | 0.2 | 50 | 650 | 0.28 | 0 | 1.4014 | 0.032699 | 0.17284 | NSS\NSS_sec06_09_WD180C_SD345C | NSS_sec06_09_WD180C_SD345C | 0.00015987 | 09 | 150 | \1_Fatigue\F6.4a_Idling\WD150\09\
1501 | XXX64a-09-150-210-00p79-04p41-0-s22 | 22 | 150 | 9 | 150 | 210 | 0.107 | 0.79 | 4.41 | 1.13 | 8.45 | 0.2 | 50 | 650 | 0.28 | 30 | 0.0083423 | 0.00019465 | 0.0010289 | NSS\NSS_sec06_09_WD210A_SD345A | NSS_sec06_09_WD210A_SD345A | 9.5167e-07 | 09 | 150 | \1_Fatigue\F6.4a_Idling\WD150\09\
1502 | XXX64a-09-150-210-00p79-04p41-n-s23 | 23 | 142 | 9 | 150 | 210 | 0.107 | 0.79 | 4.41 | 1.13 | 8.45 | 0.2 | 50 | 650 | 0.28 | 30 | 0.0083423 | 0.00019465 | 0.0010289 | NSS\NSS_sec06_09_WD210B_SD345B | NSS_sec06_09_WD210B_SD345B | 9.5167e-07 | 09 | 150 | \1_Fatigue\F6.4a_Idling\WD150\09\
1503 | XXX64a-09-150-210-00p79-04p41-p-s24 | 24 | 158 | 9 | 150 | 210 | 0.107 | 0.79 | 4.41 | 1.13 | 8.45 | 0.2 | 50 | 650 | 0.28 | 30 | 0.0083423 | 0.00019465 | 0.0010289 | NSS\NSS_sec06_09_WD210C_SD345C | NSS_sec06_09_WD210C_SD345C | 9.5167e-07 | 09 | 150 | \1_Fatigue\F6.4a_Idling\WD150\09\
1504 | XXX64a-10-150-120-00p94-04p71-0-s13 | 13 | 150 | 10 | 150 | 120 | 0.106 | 0.94 | 4.71 | 1.12 | 8.42 | 0.2 | 50 | 650 | 0.28 | 300 | 1.3345 | 0.031138 | 0.16459 | NSS\NSS_sec06_10_WD120A_SD345A | NSS_sec06_10_WD120A_SD345A | 0.00015223 | 10 | 150 | \1_Fatigue\F6.4a_Idling\WD150\10\
1505 | XXX64a-10-150-120-00p94-04p71-n-s14 | 14 | 142 | 10 | 150 | 120 | 0.106 | 0.94 | 4.71 | 1.12 | 8.42 | 0.2 | 50 | 650 | 0.28 | 300 | 1.3345 | 0.031138 | 0.16459 | NSS\NSS_sec06_10_WD120B_SD345B | NSS_sec06_10_WD120B_SD345B | 0.00015223 | 10 | 150 | \1_Fatigue\F6.4a_Idling\WD150\10\
1506 | XXX64a-10-150-120-00p94-04p71-p-s15 | 15 | 158 | 10 | 150 | 120 | 0.106 | 0.94 | 4.71 | 1.12 | 8.42 | 0.2 | 50 | 650 | 0.28 | 300 | 1.3345 | 0.031138 | 0.16459 | NSS\NSS_sec06_10_WD120C_SD345C | NSS_sec06_10_WD120C_SD345C | 0.00015223 | 10 | 150 | \1_Fatigue\F6.4a_Idling\WD150\10\
1507 | XXX64a-10-150-150-00p94-04p71-0-s16 | 16 | 150 | 10 | 150 | 150 | 0.106 | 0.94 | 4.71 | 1.12 | 8.42 | 0.2 | 50 | 650 | 0.28 | 330 | 12.5032 | 0.29174 | 1.5421 | NSS\NSS_sec06_10_WD150A_SD345A | NSS_sec06_10_WD150A_SD345A | 0.0014263 | 10 | 150 | \1_Fatigue\F6.4a_Idling\WD150\10\
1508 | XXX64a-10-150-150-00p94-04p71-n-s17 | 17 | 142 | 10 | 150 | 150 | 0.106 | 0.94 | 4.71 | 1.12 | 8.42 | 0.2 | 50 | 650 | 0.28 | 330 | 12.5032 | 0.29174 | 1.5421 | NSS\NSS_sec06_10_WD150B_SD345B | NSS_sec06_10_WD150B_SD345B | 0.0014263 | 10 | 150 | \1_Fatigue\F6.4a_Idling\WD150\10\
1509 | XXX64a-10-150-150-00p94-04p71-p-s18 | 18 | 158 | 10 | 150 | 150 | 0.106 | 0.94 | 4.71 | 1.12 | 8.42 | 0.2 | 50 | 650 | 0.28 | 330 | 12.5032 | 0.29174 | 1.5421 | NSS\NSS_sec06_10_WD150C_SD345C | NSS_sec06_10_WD150C_SD345C | 0.0014263 | 10 | 150 | \1_Fatigue\F6.4a_Idling\WD150\10\
1510 | XXX64a-10-150-180-00p94-04p71-0-s19 | 19 | 150 | 10 | 150 | 180 | 0.106 | 0.94 | 4.71 | 1.12 | 8.42 | 0.2 | 50 | 650 | 0.28 | 0 | 1.2512 | 0.029195 | 0.15431 | NSS\NSS_sec06_10_WD180A_SD345A | NSS_sec06_10_WD180A_SD345A | 0.00014273 | 10 | 150 | \1_Fatigue\F6.4a_Idling\WD150\10\
1511 | XXX64a-10-150-180-00p94-04p71-n-s20 | 20 | 142 | 10 | 150 | 180 | 0.106 | 0.94 | 4.71 | 1.12 | 8.42 | 0.2 | 50 | 650 | 0.28 | 0 | 1.2512 | 0.029195 | 0.15431 | NSS\NSS_sec06_10_WD180B_SD345B | NSS_sec06_10_WD180B_SD345B | 0.00014273 | 10 | 150 | \1_Fatigue\F6.4a_Idling\WD150\10\
1512 | XXX64a-10-150-180-00p94-04p71-p-s21 | 21 | 158 | 10 | 150 | 180 | 0.106 | 0.94 | 4.71 | 1.12 | 8.42 | 0.2 | 50 | 650 | 0.28 | 0 | 1.2512 | 0.029195 | 0.15431 | NSS\NSS_sec06_10_WD180C_SD345C | NSS_sec06_10_WD180C_SD345C | 0.00014273 | 10 | 150 | \1_Fatigue\F6.4a_Idling\WD150\10\
1513 | XXX64a-10-150-210-00p94-04p71-0-s22 | 22 | 150 | 10 | 150 | 210 | 0.106 | 0.94 | 4.71 | 1.12 | 8.42 | 0.2 | 50 | 650 | 0.28 | 30 | 0.0083423 | 0.00019465 | 0.0010289 | NSS\NSS_sec06_10_WD210A_SD345A | NSS_sec06_10_WD210A_SD345A | 9.5167e-07 | 10 | 150 | \1_Fatigue\F6.4a_Idling\WD150\10\
1514 | XXX64a-10-150-210-00p94-04p71-n-s23 | 23 | 142 | 10 | 150 | 210 | 0.106 | 0.94 | 4.71 | 1.12 | 8.42 | 0.2 | 50 | 650 | 0.28 | 30 | 0.0083423 | 0.00019465 | 0.0010289 | NSS\NSS_sec06_10_WD210B_SD345B | NSS_sec06_10_WD210B_SD345B | 9.5167e-07 | 10 | 150 | \1_Fatigue\F6.4a_Idling\WD150\10\
1515 | XXX64a-10-150-210-00p94-04p71-p-s24 | 24 | 158 | 10 | 150 | 210 | 0.106 | 0.94 | 4.71 | 1.12 | 8.42 | 0.2 | 50 | 650 | 0.28 | 30 | 0.0083423 | 0.00019465 | 0.0010289 | NSS\NSS_sec06_10_WD210C_SD345C | NSS_sec06_10_WD210C_SD345C | 9.5167e-07 | 10 | 150 | \1_Fatigue\F6.4a_Idling\WD150\10\
1516 | XXX64a-11-150-090-01p11-05p01-0-s10 | 10 | 150 | 11 | 150 | 90 | 0.101 | 1.11 | 5.01 | 1.08 | 8.34 | 0.2 | 50 | 650 | 0.28 | 270 | 0.0083423 | 0.00019465 | 0.0010289 | NSS\NSS_sec06_11_WD090A_SD345A | NSS_sec06_11_WD090A_SD345A | 9.5167e-07 | 11 | 150 | \1_Fatigue\F6.4a_Idling\WD150\11\
1517 | XXX64a-11-150-090-01p11-05p01-n-s11 | 11 | 142 | 11 | 150 | 90 | 0.101 | 1.11 | 5.01 | 1.08 | 8.34 | 0.2 | 50 | 650 | 0.28 | 270 | 0.0083423 | 0.00019465 | 0.0010289 | NSS\NSS_sec06_11_WD090B_SD345B | NSS_sec06_11_WD090B_SD345B | 9.5167e-07 | 11 | 150 | \1_Fatigue\F6.4a_Idling\WD150\11\
1518 | XXX64a-11-150-090-01p11-05p01-p-s12 | 12 | 158 | 11 | 150 | 90 | 0.101 | 1.11 | 5.01 | 1.08 | 8.34 | 0.2 | 50 | 650 | 0.28 | 270 | 0.0083423 | 0.00019465 | 0.0010289 | NSS\NSS_sec06_11_WD090C_SD345C | NSS_sec06_11_WD090C_SD345C | 9.5167e-07 | 11 | 150 | \1_Fatigue\F6.4a_Idling\WD150\11\
1519 | XXX64a-11-150-120-01p11-05p01-0-s13 | 13 | 150 | 11 | 150 | 120 | 0.101 | 1.11 | 5.01 | 1.08 | 8.34 | 0.2 | 50 | 650 | 0.28 | 300 | 1.0259 | 0.023938 | 0.12653 | NSS\NSS_sec06_11_WD120A_SD345A | NSS_sec06_11_WD120A_SD345A | 0.00011703 | 11 | 150 | \1_Fatigue\F6.4a_Idling\WD150\11\
1520 | XXX64a-11-150-120-01p11-05p01-n-s14 | 14 | 142 | 11 | 150 | 120 | 0.101 | 1.11 | 5.01 | 1.08 | 8.34 | 0.2 | 50 | 650 | 0.28 | 300 | 1.0259 | 0.023938 | 0.12653 | NSS\NSS_sec06_11_WD120B_SD345B | NSS_sec06_11_WD120B_SD345B | 0.00011703 | 11 | 150 | \1_Fatigue\F6.4a_Idling\WD150\11\
1521 | XXX64a-11-150-120-01p11-05p01-p-s15 | 15 | 158 | 11 | 150 | 120 | 0.101 | 1.11 | 5.01 | 1.08 | 8.34 | 0.2 | 50 | 650 | 0.28 | 300 | 1.0259 | 0.023938 | 0.12653 | NSS\NSS_sec06_11_WD120C_SD345C | NSS_sec06_11_WD120C_SD345C | 0.00011703 | 11 | 150 | \1_Fatigue\F6.4a_Idling\WD150\11\
1522 | XXX64a-11-150-150-01p11-05p01-0-s16 | 16 | 150 | 11 | 150 | 150 | 0.101 | 1.11 | 5.01 | 1.08 | 8.34 | 0.2 | 50 | 650 | 0.28 | 330 | 11.5945 | 0.27054 | 1.43 | NSS\NSS_sec06_11_WD150A_SD345A | NSS_sec06_11_WD150A_SD345A | 0.0013227 | 11 | 150 | \1_Fatigue\F6.4a_Idling\WD150\11\
1523 | XXX64a-11-150-150-01p11-05p01-n-s17 | 17 | 142 | 11 | 150 | 150 | 0.101 | 1.11 | 5.01 | 1.08 | 8.34 | 0.2 | 50 | 650 | 0.28 | 330 | 11.5945 | 0.27054 | 1.43 | NSS\NSS_sec06_11_WD150B_SD345B | NSS_sec06_11_WD150B_SD345B | 0.0013227 | 11 | 150 | \1_Fatigue\F6.4a_Idling\WD150\11\
1524 | XXX64a-11-150-150-01p11-05p01-p-s18 | 18 | 158 | 11 | 150 | 150 | 0.101 | 1.11 | 5.01 | 1.08 | 8.34 | 0.2 | 50 | 650 | 0.28 | 330 | 11.5945 | 0.27054 | 1.43 | NSS\NSS_sec06_11_WD150C_SD345C | NSS_sec06_11_WD150C_SD345C | 0.0013227 | 11 | 150 | \1_Fatigue\F6.4a_Idling\WD150\11\
1525 | XXX64a-11-150-180-01p11-05p01-0-s19 | 19 | 150 | 11 | 150 | 180 | 0.101 | 1.11 | 5.01 | 1.08 | 8.34 | 0.2 | 50 | 650 | 0.28 | 0 | 0.98442 | 0.02297 | 0.12141 | NSS\NSS_sec06_11_WD180A_SD345A | NSS_sec06_11_WD180A_SD345A | 0.0001123 | 11 | 150 | \1_Fatigue\F6.4a_Idling\WD150\11\
1526 | XXX64a-11-150-180-01p11-05p01-n-s20 | 20 | 142 | 11 | 150 | 180 | 0.101 | 1.11 | 5.01 | 1.08 | 8.34 | 0.2 | 50 | 650 | 0.28 | 0 | 0.98442 | 0.02297 | 0.12141 | NSS\NSS_sec06_11_WD180B_SD345B | NSS_sec06_11_WD180B_SD345B | 0.0001123 | 11 | 150 | \1_Fatigue\F6.4a_Idling\WD150\11\
1527 | XXX64a-11-150-180-01p11-05p01-p-s21 | 21 | 158 | 11 | 150 | 180 | 0.101 | 1.11 | 5.01 | 1.08 | 8.34 | 0.2 | 50 | 650 | 0.28 | 0 | 0.98442 | 0.02297 | 0.12141 | NSS\NSS_sec06_11_WD180C_SD345C | NSS_sec06_11_WD180C_SD345C | 0.0001123 | 11 | 150 | \1_Fatigue\F6.4a_Idling\WD150\11\
1528 | XXX64a-11-150-210-01p11-05p01-0-s22 | 22 | 150 | 11 | 150 | 210 | 0.101 | 1.11 | 5.01 | 1.08 | 8.34 | 0.2 | 50 | 650 | 0.28 | 30 | 0.0083423 | 0.00019465 | 0.0010289 | NSS\NSS_sec06_11_WD210A_SD345A | NSS_sec06_11_WD210A_SD345A | 9.5167e-07 | 11 | 150 | \1_Fatigue\F6.4a_Idling\WD150\11\
1529 | XXX64a-11-150-210-01p11-05p01-n-s23 | 23 | 142 | 11 | 150 | 210 | 0.101 | 1.11 | 5.01 | 1.08 | 8.34 | 0.2 | 50 | 650 | 0.28 | 30 | 0.0083423 | 0.00019465 | 0.0010289 | NSS\NSS_sec06_11_WD210B_SD345B | NSS_sec06_11_WD210B_SD345B | 9.5167e-07 | 11 | 150 | \1_Fatigue\F6.4a_Idling\WD150\11\
1530 | XXX64a-11-150-210-01p11-05p01-p-s24 | 24 | 158 | 11 | 150 | 210 | 0.101 | 1.11 | 5.01 | 1.08 | 8.34 | 0.2 | 50 | 650 | 0.28 | 30 | 0.0083423 | 0.00019465 | 0.0010289 | NSS\NSS_sec06_11_WD210C_SD345C | NSS_sec06_11_WD210C_SD345C | 9.5167e-07 | 11 | 150 | \1_Fatigue\F6.4a_Idling\WD150\11\
1531 | XXX64a-12-150-120-01p31-05p32-0-s13 | 13 | 150 | 12 | 150 | 120 | 0.094 | 1.31 | 5.32 | 1 | 8.19 | 0.2 | 50 | 650 | 0.28 | 300 | 0.8091 | 0.018879 | 0.099789 | NSS\NSS_sec06_12_WD120A_SD345A | NSS_sec06_12_WD120A_SD345A | 9.23e-05 | 12 | 150 | \1_Fatigue\F6.4a_Idling\WD150\12\
1532 | XXX64a-12-150-120-01p31-05p32-n-s14 | 14 | 142 | 12 | 150 | 120 | 0.094 | 1.31 | 5.32 | 1 | 8.19 | 0.2 | 50 | 650 | 0.28 | 300 | 0.8091 | 0.018879 | 0.099789 | NSS\NSS_sec06_12_WD120B_SD345B | NSS_sec06_12_WD120B_SD345B | 9.23e-05 | 12 | 150 | \1_Fatigue\F6.4a_Idling\WD150\12\
1533 | XXX64a-12-150-120-01p31-05p32-p-s15 | 15 | 158 | 12 | 150 | 120 | 0.094 | 1.31 | 5.32 | 1 | 8.19 | 0.2 | 50 | 650 | 0.28 | 300 | 0.8091 | 0.018879 | 0.099789 | NSS\NSS_sec06_12_WD120C_SD345C | NSS_sec06_12_WD120C_SD345C | 9.23e-05 | 12 | 150 | \1_Fatigue\F6.4a_Idling\WD150\12\
1534 | XXX64a-12-150-150-01p31-05p32-0-s16 | 16 | 150 | 12 | 150 | 150 | 0.094 | 1.31 | 5.32 | 1 | 8.19 | 0.2 | 50 | 650 | 0.28 | 330 | 10.8172 | 0.2524 | 1.3341 | NSS\NSS_sec06_12_WD150A_SD345A | NSS_sec06_12_WD150A_SD345A | 0.001234 | 12 | 150 | \1_Fatigue\F6.4a_Idling\WD150\12\
1535 | XXX64a-12-150-150-01p31-05p32-n-s17 | 17 | 142 | 12 | 150 | 150 | 0.094 | 1.31 | 5.32 | 1 | 8.19 | 0.2 | 50 | 650 | 0.28 | 330 | 10.8172 | 0.2524 | 1.3341 | NSS\NSS_sec06_12_WD150B_SD345B | NSS_sec06_12_WD150B_SD345B | 0.001234 | 12 | 150 | \1_Fatigue\F6.4a_Idling\WD150\12\
1536 | XXX64a-12-150-150-01p31-05p32-p-s18 | 18 | 158 | 12 | 150 | 150 | 0.094 | 1.31 | 5.32 | 1 | 8.19 | 0.2 | 50 | 650 | 0.28 | 330 | 10.8172 | 0.2524 | 1.3341 | NSS\NSS_sec06_12_WD150C_SD345C | NSS_sec06_12_WD150C_SD345C | 0.001234 | 12 | 150 | \1_Fatigue\F6.4a_Idling\WD150\12\
1537 | XXX64a-12-150-180-01p31-05p32-0-s19 | 19 | 150 | 12 | 150 | 180 | 0.094 | 1.31 | 5.32 | 1 | 8.19 | 0.2 | 50 | 650 | 0.28 | 0 | 0.72582 | 0.016936 | 0.089518 | NSS\NSS_sec06_12_WD180A_SD345A | NSS_sec06_12_WD180A_SD345A | 8.28e-05 | 12 | 150 | \1_Fatigue\F6.4a_Idling\WD150\12\
1538 | XXX64a-12-150-180-01p31-05p32-n-s20 | 20 | 142 | 12 | 150 | 180 | 0.094 | 1.31 | 5.32 | 1 | 8.19 | 0.2 | 50 | 650 | 0.28 | 0 | 0.72582 | 0.016936 | 0.089518 | NSS\NSS_sec06_12_WD180B_SD345B | NSS_sec06_12_WD180B_SD345B | 8.28e-05 | 12 | 150 | \1_Fatigue\F6.4a_Idling\WD150\12\
1539 | XXX64a-12-150-180-01p31-05p32-p-s21 | 21 | 158 | 12 | 150 | 180 | 0.094 | 1.31 | 5.32 | 1 | 8.19 | 0.2 | 50 | 650 | 0.28 | 0 | 0.72582 | 0.016936 | 0.089518 | NSS\NSS_sec06_12_WD180C_SD345C | NSS_sec06_12_WD180C_SD345C | 8.28e-05 | 12 | 150 | \1_Fatigue\F6.4a_Idling\WD150\12\
1540 | XXX64a-13-150-120-01p52-05p60-0-s13 | 13 | 150 | 13 | 150 | 120 | 0.088 | 1.52 | 5.6 | 0.87 | 7.98 | 0.2 | 50 | 650 | 0.28 | 300 | 0.89238 | 0.020822 | 0.11006 | NSS\NSS_sec06_13_WD120A_SD345A | NSS_sec06_13_WD120A_SD345A | 0.0001018 | 13 | 150 | \1_Fatigue\F6.4a_Idling\WD150\13\
1541 | XXX64a-13-150-120-01p52-05p60-n-s14 | 14 | 142 | 13 | 150 | 120 | 0.088 | 1.52 | 5.6 | 0.87 | 7.98 | 0.2 | 50 | 650 | 0.28 | 300 | 0.89238 | 0.020822 | 0.11006 | NSS\NSS_sec06_13_WD120B_SD345B | NSS_sec06_13_WD120B_SD345B | 0.0001018 | 13 | 150 | \1_Fatigue\F6.4a_Idling\WD150\13\
1542 | XXX64a-13-150-120-01p52-05p60-p-s15 | 15 | 158 | 13 | 150 | 120 | 0.088 | 1.52 | 5.6 | 0.87 | 7.98 | 0.2 | 50 | 650 | 0.28 | 300 | 0.89238 | 0.020822 | 0.11006 | NSS\NSS_sec06_13_WD120C_SD345C | NSS_sec06_13_WD120C_SD345C | 0.0001018 | 13 | 150 | \1_Fatigue\F6.4a_Idling\WD150\13\
1543 | XXX64a-13-150-150-01p52-05p60-0-s16 | 16 | 150 | 13 | 150 | 150 | 0.088 | 1.52 | 5.6 | 0.87 | 7.98 | 0.2 | 50 | 650 | 0.28 | 330 | 10.4608 | 0.24408 | 1.2902 | NSS\NSS_sec06_13_WD150A_SD345A | NSS_sec06_13_WD150A_SD345A | 0.0011933 | 13 | 150 | \1_Fatigue\F6.4a_Idling\WD150\13\
1544 | XXX64a-13-150-150-01p52-05p60-n-s17 | 17 | 142 | 13 | 150 | 150 | 0.088 | 1.52 | 5.6 | 0.87 | 7.98 | 0.2 | 50 | 650 | 0.28 | 330 | 10.4608 | 0.24408 | 1.2902 | NSS\NSS_sec06_13_WD150B_SD345B | NSS_sec06_13_WD150B_SD345B | 0.0011933 | 13 | 150 | \1_Fatigue\F6.4a_Idling\WD150\13\
1545 | XXX64a-13-150-150-01p52-05p60-p-s18 | 18 | 158 | 13 | 150 | 150 | 0.088 | 1.52 | 5.6 | 0.87 | 7.98 | 0.2 | 50 | 650 | 0.28 | 330 | 10.4608 | 0.24408 | 1.2902 | NSS\NSS_sec06_13_WD150C_SD345C | NSS_sec06_13_WD150C_SD345C | 0.0011933 | 13 | 150 | \1_Fatigue\F6.4a_Idling\WD150\13\
1546 | XXX64a-13-150-180-01p52-05p60-0-s19 | 19 | 150 | 13 | 150 | 180 | 0.088 | 1.52 | 5.6 | 0.87 | 7.98 | 0.2 | 50 | 650 | 0.28 | 0 | 0.71735 | 0.016738 | 0.088473 | NSS\NSS_sec06_13_WD180A_SD345A | NSS_sec06_13_WD180A_SD345A | 8.1833e-05 | 13 | 150 | \1_Fatigue\F6.4a_Idling\WD150\13\
1547 | XXX64a-13-150-180-01p52-05p60-n-s20 | 20 | 142 | 13 | 150 | 180 | 0.088 | 1.52 | 5.6 | 0.87 | 7.98 | 0.2 | 50 | 650 | 0.28 | 0 | 0.71735 | 0.016738 | 0.088473 | NSS\NSS_sec06_13_WD180B_SD345B | NSS_sec06_13_WD180B_SD345B | 8.1833e-05 | 13 | 150 | \1_Fatigue\F6.4a_Idling\WD150\13\
1548 | XXX64a-13-150-180-01p52-05p60-p-s21 | 21 | 158 | 13 | 150 | 180 | 0.088 | 1.52 | 5.6 | 0.87 | 7.98 | 0.2 | 50 | 650 | 0.28 | 0 | 0.71735 | 0.016738 | 0.088473 | NSS\NSS_sec06_13_WD180C_SD345C | NSS_sec06_13_WD180C_SD345C | 8.1833e-05 | 13 | 150 | \1_Fatigue\F6.4a_Idling\WD150\13\
1549 | XXX64a-14-150-120-01p73-05p87-0-s13 | 13 | 150 | 14 | 150 | 120 | 0.085 | 1.73 | 5.87 | 0.79 | 7.89 | 0.2 | 50 | 650 | 0.28 | 300 | 0.70888 | 0.01654 | 0.087428 | NSS\NSS_sec06_14_WD120A_SD345A | NSS_sec06_14_WD120A_SD345A | 8.0867e-05 | 14 | 150 | \1_Fatigue\F6.4a_Idling\WD150\14\
1550 | XXX64a-14-150-120-01p73-05p87-n-s14 | 14 | 142 | 14 | 150 | 120 | 0.085 | 1.73 | 5.87 | 0.79 | 7.89 | 0.2 | 50 | 650 | 0.28 | 300 | 0.70888 | 0.01654 | 0.087428 | NSS\NSS_sec06_14_WD120B_SD345B | NSS_sec06_14_WD120B_SD345B | 8.0867e-05 | 14 | 150 | \1_Fatigue\F6.4a_Idling\WD150\14\
1551 | XXX64a-14-150-120-01p73-05p87-p-s15 | 15 | 158 | 14 | 150 | 120 | 0.085 | 1.73 | 5.87 | 0.79 | 7.89 | 0.2 | 50 | 650 | 0.28 | 300 | 0.70888 | 0.01654 | 0.087428 | NSS\NSS_sec06_14_WD120C_SD345C | NSS_sec06_14_WD120C_SD345C | 8.0867e-05 | 14 | 150 | \1_Fatigue\F6.4a_Idling\WD150\14\
1552 | XXX64a-14-150-150-01p73-05p87-0-s16 | 16 | 150 | 14 | 150 | 150 | 0.085 | 1.73 | 5.87 | 0.79 | 7.89 | 0.2 | 50 | 650 | 0.28 | 330 | 9.4264 | 0.21995 | 1.1626 | NSS\NSS_sec06_14_WD150A_SD345A | NSS_sec06_14_WD150A_SD345A | 0.0010753 | 14 | 150 | \1_Fatigue\F6.4a_Idling\WD150\14\
1553 | XXX64a-14-150-150-01p73-05p87-n-s17 | 17 | 142 | 14 | 150 | 150 | 0.085 | 1.73 | 5.87 | 0.79 | 7.89 | 0.2 | 50 | 650 | 0.28 | 330 | 9.4264 | 0.21995 | 1.1626 | NSS\NSS_sec06_14_WD150B_SD345B | NSS_sec06_14_WD150B_SD345B | 0.0010753 | 14 | 150 | \1_Fatigue\F6.4a_Idling\WD150\14\
1554 | XXX64a-14-150-150-01p73-05p87-p-s18 | 18 | 158 | 14 | 150 | 150 | 0.085 | 1.73 | 5.87 | 0.79 | 7.89 | 0.2 | 50 | 650 | 0.28 | 330 | 9.4264 | 0.21995 | 1.1626 | NSS\NSS_sec06_14_WD150C_SD345C | NSS_sec06_14_WD150C_SD345C | 0.0010753 | 14 | 150 | \1_Fatigue\F6.4a_Idling\WD150\14\
1555 | XXX64a-14-150-180-01p73-05p87-0-s19 | 19 | 150 | 14 | 150 | 180 | 0.085 | 1.73 | 5.87 | 0.79 | 7.89 | 0.2 | 50 | 650 | 0.28 | 0 | 0.56716 | 0.013234 | 0.06995 | NSS\NSS_sec06_14_WD180A_SD345A | NSS_sec06_14_WD180A_SD345A | 6.47e-05 | 14 | 150 | \1_Fatigue\F6.4a_Idling\WD150\14\
1556 | XXX64a-14-150-180-01p73-05p87-n-s20 | 20 | 142 | 14 | 150 | 180 | 0.085 | 1.73 | 5.87 | 0.79 | 7.89 | 0.2 | 50 | 650 | 0.28 | 0 | 0.56716 | 0.013234 | 0.06995 | NSS\NSS_sec06_14_WD180B_SD345B | NSS_sec06_14_WD180B_SD345B | 6.47e-05 | 14 | 150 | \1_Fatigue\F6.4a_Idling\WD150\14\
1557 | XXX64a-14-150-180-01p73-05p87-p-s21 | 21 | 158 | 14 | 150 | 180 | 0.085 | 1.73 | 5.87 | 0.79 | 7.89 | 0.2 | 50 | 650 | 0.28 | 0 | 0.56716 | 0.013234 | 0.06995 | NSS\NSS_sec06_14_WD180C_SD345C | NSS_sec06_14_WD180C_SD345C | 6.47e-05 | 14 | 150 | \1_Fatigue\F6.4a_Idling\WD150\14\
1558 | XXX64a-15-150-120-01p95-06p12-0-s13 | 13 | 150 | 15 | 150 | 120 | 0.081 | 1.95 | 6.12 | 0.72 | 7.85 | 0.2 | 50 | 650 | 0.28 | 300 | 0.43362 | 0.010118 | 0.05348 | NSS\NSS_sec06_15_WD120A_SD345A | NSS_sec06_15_WD120A_SD345A | 4.9467e-05 | 15 | 150 | \1_Fatigue\F6.4a_Idling\WD150\15\
1559 | XXX64a-15-150-120-01p95-06p12-n-s14 | 14 | 142 | 15 | 150 | 120 | 0.081 | 1.95 | 6.12 | 0.72 | 7.85 | 0.2 | 50 | 650 | 0.28 | 300 | 0.43362 | 0.010118 | 0.05348 | NSS\NSS_sec06_15_WD120B_SD345B | NSS_sec06_15_WD120B_SD345B | 4.9467e-05 | 15 | 150 | \1_Fatigue\F6.4a_Idling\WD150\15\
1560 | XXX64a-15-150-120-01p95-06p12-p-s15 | 15 | 158 | 15 | 150 | 120 | 0.081 | 1.95 | 6.12 | 0.72 | 7.85 | 0.2 | 50 | 650 | 0.28 | 300 | 0.43362 | 0.010118 | 0.05348 | NSS\NSS_sec06_15_WD120C_SD345C | NSS_sec06_15_WD120C_SD345C | 4.9467e-05 | 15 | 150 | \1_Fatigue\F6.4a_Idling\WD150\15\
1561 | XXX64a-15-150-150-01p95-06p12-0-s16 | 16 | 150 | 15 | 150 | 150 | 0.081 | 1.95 | 6.12 | 0.72 | 7.85 | 0.2 | 50 | 650 | 0.28 | 330 | 6.8813 | 0.16056 | 0.84869 | NSS\NSS_sec06_15_WD150A_SD345A | NSS_sec06_15_WD150A_SD345A | 0.000785 | 15 | 150 | \1_Fatigue\F6.4a_Idling\WD150\15\
1562 | XXX64a-15-150-150-01p95-06p12-n-s17 | 17 | 142 | 15 | 150 | 150 | 0.081 | 1.95 | 6.12 | 0.72 | 7.85 | 0.2 | 50 | 650 | 0.28 | 330 | 6.8813 | 0.16056 | 0.84869 | NSS\NSS_sec06_15_WD150B_SD345B | NSS_sec06_15_WD150B_SD345B | 0.000785 | 15 | 150 | \1_Fatigue\F6.4a_Idling\WD150\15\
1563 | XXX64a-15-150-150-01p95-06p12-p-s18 | 18 | 158 | 15 | 150 | 150 | 0.081 | 1.95 | 6.12 | 0.72 | 7.85 | 0.2 | 50 | 650 | 0.28 | 330 | 6.8813 | 0.16056 | 0.84869 | NSS\NSS_sec06_15_WD150C_SD345C | NSS_sec06_15_WD150C_SD345C | 0.000785 | 15 | 150 | \1_Fatigue\F6.4a_Idling\WD150\15\
1564 | XXX64a-15-150-180-01p95-06p12-0-s19 | 19 | 150 | 15 | 150 | 180 | 0.081 | 1.95 | 6.12 | 0.72 | 7.85 | 0.2 | 50 | 650 | 0.28 | 0 | 0.54232 | 0.012654 | 0.066887 | NSS\NSS_sec06_15_WD180A_SD345A | NSS_sec06_15_WD180A_SD345A | 6.1867e-05 | 15 | 150 | \1_Fatigue\F6.4a_Idling\WD150\15\
1565 | XXX64a-15-150-180-01p95-06p12-n-s20 | 20 | 142 | 15 | 150 | 180 | 0.081 | 1.95 | 6.12 | 0.72 | 7.85 | 0.2 | 50 | 650 | 0.28 | 0 | 0.54232 | 0.012654 | 0.066887 | NSS\NSS_sec06_15_WD180B_SD345B | NSS_sec06_15_WD180B_SD345B | 6.1867e-05 | 15 | 150 | \1_Fatigue\F6.4a_Idling\WD150\15\
1566 | XXX64a-15-150-180-01p95-06p12-p-s21 | 21 | 158 | 15 | 150 | 180 | 0.081 | 1.95 | 6.12 | 0.72 | 7.85 | 0.2 | 50 | 650 | 0.28 | 0 | 0.54232 | 0.012654 | 0.066887 | NSS\NSS_sec06_15_WD180C_SD345C | NSS_sec06_15_WD180C_SD345C | 6.1867e-05 | 15 | 150 | \1_Fatigue\F6.4a_Idling\WD150\15\
1567 | XXX64a-16-150-120-02p19-06p37-0-s13 | 13 | 150 | 16 | 150 | 120 | 0.08 | 2.19 | 6.37 | 0.71 | 7.84 | 0.2 | 50 | 650 | 0.28 | 300 | 0.30856 | 0.0071998 | 0.038056 | NSS\NSS_sec06_16_WD120A_SD345A | NSS_sec06_16_WD120A_SD345A | 3.52e-05 | 16 | 150 | \1_Fatigue\F6.4a_Idling\WD150\16\
1568 | XXX64a-16-150-120-02p19-06p37-n-s14 | 14 | 142 | 16 | 150 | 120 | 0.08 | 2.19 | 6.37 | 0.71 | 7.84 | 0.2 | 50 | 650 | 0.28 | 300 | 0.30856 | 0.0071998 | 0.038056 | NSS\NSS_sec06_16_WD120B_SD345B | NSS_sec06_16_WD120B_SD345B | 3.52e-05 | 16 | 150 | \1_Fatigue\F6.4a_Idling\WD150\16\
1569 | XXX64a-16-150-120-02p19-06p37-p-s15 | 15 | 158 | 16 | 150 | 120 | 0.08 | 2.19 | 6.37 | 0.71 | 7.84 | 0.2 | 50 | 650 | 0.28 | 300 | 0.30856 | 0.0071998 | 0.038056 | NSS\NSS_sec06_16_WD120C_SD345C | NSS_sec06_16_WD120C_SD345C | 3.52e-05 | 16 | 150 | \1_Fatigue\F6.4a_Idling\WD150\16\
1570 | XXX64a-16-150-150-02p19-06p37-0-s16 | 16 | 150 | 16 | 150 | 150 | 0.08 | 2.19 | 6.37 | 0.71 | 7.84 | 0.2 | 50 | 650 | 0.28 | 330 | 5.0551 | 0.11795 | 0.62346 | NSS\NSS_sec06_16_WD150A_SD345A | NSS_sec06_16_WD150A_SD345A | 0.00057667 | 16 | 150 | \1_Fatigue\F6.4a_Idling\WD150\16\
1571 | XXX64a-16-150-150-02p19-06p37-n-s17 | 17 | 142 | 16 | 150 | 150 | 0.08 | 2.19 | 6.37 | 0.71 | 7.84 | 0.2 | 50 | 650 | 0.28 | 330 | 5.0551 | 0.11795 | 0.62346 | NSS\NSS_sec06_16_WD150B_SD345B | NSS_sec06_16_WD150B_SD345B | 0.00057667 | 16 | 150 | \1_Fatigue\F6.4a_Idling\WD150\16\
1572 | XXX64a-16-150-150-02p19-06p37-p-s18 | 18 | 158 | 16 | 150 | 150 | 0.08 | 2.19 | 6.37 | 0.71 | 7.84 | 0.2 | 50 | 650 | 0.28 | 330 | 5.0551 | 0.11795 | 0.62346 | NSS\NSS_sec06_16_WD150C_SD345C | NSS_sec06_16_WD150C_SD345C | 0.00057667 | 16 | 150 | \1_Fatigue\F6.4a_Idling\WD150\16\
1573 | XXX64a-16-150-180-02p19-06p37-0-s19 | 19 | 150 | 16 | 150 | 180 | 0.08 | 2.19 | 6.37 | 0.71 | 7.84 | 0.2 | 50 | 650 | 0.28 | 0 | 0.45057 | 0.010513 | 0.055571 | NSS\NSS_sec06_16_WD180A_SD345A | NSS_sec06_16_WD180A_SD345A | 5.14e-05 | 16 | 150 | \1_Fatigue\F6.4a_Idling\WD150\16\
1574 | XXX64a-16-150-180-02p19-06p37-n-s20 | 20 | 142 | 16 | 150 | 180 | 0.08 | 2.19 | 6.37 | 0.71 | 7.84 | 0.2 | 50 | 650 | 0.28 | 0 | 0.45057 | 0.010513 | 0.055571 | NSS\NSS_sec06_16_WD180B_SD345B | NSS_sec06_16_WD180B_SD345B | 5.14e-05 | 16 | 150 | \1_Fatigue\F6.4a_Idling\WD150\16\
1575 | XXX64a-16-150-180-02p19-06p37-p-s21 | 21 | 158 | 16 | 150 | 180 | 0.08 | 2.19 | 6.37 | 0.71 | 7.84 | 0.2 | 50 | 650 | 0.28 | 0 | 0.45057 | 0.010513 | 0.055571 | NSS\NSS_sec06_16_WD180C_SD345C | NSS_sec06_16_WD180C_SD345C | 5.14e-05 | 16 | 150 | \1_Fatigue\F6.4a_Idling\WD150\16\
1576 | XXX64a-17-150-090-02p45-06p63-0-s10 | 10 | 150 | 17 | 150 | 90 | 0.079 | 2.45 | 6.63 | 0.68 | 7.83 | 0.2 | 50 | 650 | 0.28 | 270 | 0.0083423 | 0.00019465 | 0.0010289 | NSS\NSS_sec06_17_WD090A_SD345A | NSS_sec06_17_WD090A_SD345A | 9.5167e-07 | 17 | 150 | \1_Fatigue\F6.4a_Idling\WD150\17\
1577 | XXX64a-17-150-090-02p45-06p63-n-s11 | 11 | 142 | 17 | 150 | 90 | 0.079 | 2.45 | 6.63 | 0.68 | 7.83 | 0.2 | 50 | 650 | 0.28 | 270 | 0.0083423 | 0.00019465 | 0.0010289 | NSS\NSS_sec06_17_WD090B_SD345B | NSS_sec06_17_WD090B_SD345B | 9.5167e-07 | 17 | 150 | \1_Fatigue\F6.4a_Idling\WD150\17\
1578 | XXX64a-17-150-090-02p45-06p63-p-s12 | 12 | 158 | 17 | 150 | 90 | 0.079 | 2.45 | 6.63 | 0.68 | 7.83 | 0.2 | 50 | 650 | 0.28 | 270 | 0.0083423 | 0.00019465 | 0.0010289 | NSS\NSS_sec06_17_WD090C_SD345C | NSS_sec06_17_WD090C_SD345C | 9.5167e-07 | 17 | 150 | \1_Fatigue\F6.4a_Idling\WD150\17\
1579 | XXX64a-17-150-120-02p45-06p63-0-s13 | 13 | 150 | 17 | 150 | 120 | 0.079 | 2.45 | 6.63 | 0.68 | 7.83 | 0.2 | 50 | 650 | 0.28 | 300 | 0.29194 | 0.0068119 | 0.036006 | NSS\NSS_sec06_17_WD120A_SD345A | NSS_sec06_17_WD120A_SD345A | 3.3303e-05 | 17 | 150 | \1_Fatigue\F6.4a_Idling\WD150\17\
1580 | XXX64a-17-150-120-02p45-06p63-n-s14 | 14 | 142 | 17 | 150 | 120 | 0.079 | 2.45 | 6.63 | 0.68 | 7.83 | 0.2 | 50 | 650 | 0.28 | 300 | 0.29194 | 0.0068119 | 0.036006 | NSS\NSS_sec06_17_WD120B_SD345B | NSS_sec06_17_WD120B_SD345B | 3.3303e-05 | 17 | 150 | \1_Fatigue\F6.4a_Idling\WD150\17\
1581 | XXX64a-17-150-120-02p45-06p63-p-s15 | 15 | 158 | 17 | 150 | 120 | 0.079 | 2.45 | 6.63 | 0.68 | 7.83 | 0.2 | 50 | 650 | 0.28 | 300 | 0.29194 | 0.0068119 | 0.036006 | NSS\NSS_sec06_17_WD120C_SD345C | NSS_sec06_17_WD120C_SD345C | 3.3303e-05 | 17 | 150 | \1_Fatigue\F6.4a_Idling\WD150\17\
1582 | XXX64a-17-150-150-02p45-06p63-0-s16 | 16 | 150 | 17 | 150 | 150 | 0.079 | 2.45 | 6.63 | 0.68 | 7.83 | 0.2 | 50 | 650 | 0.28 | 330 | 4.4473 | 0.10377 | 0.5485 | NSS\NSS_sec06_17_WD150A_SD345A | NSS_sec06_17_WD150A_SD345A | 0.00050733 | 17 | 150 | \1_Fatigue\F6.4a_Idling\WD150\17\
1583 | XXX64a-17-150-150-02p45-06p63-n-s17 | 17 | 142 | 17 | 150 | 150 | 0.079 | 2.45 | 6.63 | 0.68 | 7.83 | 0.2 | 50 | 650 | 0.28 | 330 | 4.4473 | 0.10377 | 0.5485 | NSS\NSS_sec06_17_WD150B_SD345B | NSS_sec06_17_WD150B_SD345B | 0.00050733 | 17 | 150 | \1_Fatigue\F6.4a_Idling\WD150\17\
1584 | XXX64a-17-150-150-02p45-06p63-p-s18 | 18 | 158 | 17 | 150 | 150 | 0.079 | 2.45 | 6.63 | 0.68 | 7.83 | 0.2 | 50 | 650 | 0.28 | 330 | 4.4473 | 0.10377 | 0.5485 | NSS\NSS_sec06_17_WD150C_SD345C | NSS_sec06_17_WD150C_SD345C | 0.00050733 | 17 | 150 | \1_Fatigue\F6.4a_Idling\WD150\17\
1585 | XXX64a-17-150-180-02p45-06p63-0-s19 | 19 | 150 | 17 | 150 | 180 | 0.079 | 2.45 | 6.63 | 0.68 | 7.83 | 0.2 | 50 | 650 | 0.28 | 0 | 0.16682 | 0.0038924 | 0.020574 | NSS\NSS_sec06_17_WD180A_SD345A | NSS_sec06_17_WD180A_SD345A | 1.903e-05 | 17 | 150 | \1_Fatigue\F6.4a_Idling\WD150\17\
1586 | XXX64a-17-150-180-02p45-06p63-n-s20 | 20 | 142 | 17 | 150 | 180 | 0.079 | 2.45 | 6.63 | 0.68 | 7.83 | 0.2 | 50 | 650 | 0.28 | 0 | 0.16682 | 0.0038924 | 0.020574 | NSS\NSS_sec06_17_WD180B_SD345B | NSS_sec06_17_WD180B_SD345B | 1.903e-05 | 17 | 150 | \1_Fatigue\F6.4a_Idling\WD150\17\
1587 | XXX64a-17-150-180-02p45-06p63-p-s21 | 21 | 158 | 17 | 150 | 180 | 0.079 | 2.45 | 6.63 | 0.68 | 7.83 | 0.2 | 50 | 650 | 0.28 | 0 | 0.16682 | 0.0038924 | 0.020574 | NSS\NSS_sec06_17_WD180C_SD345C | NSS_sec06_17_WD180C_SD345C | 1.903e-05 | 17 | 150 | \1_Fatigue\F6.4a_Idling\WD150\17\
1588 | XXX64a-18-150-120-02p72-06p87-0-s13 | 13 | 150 | 18 | 150 | 120 | 0.077 | 2.72 | 6.87 | 0.64 | 7.83 | 0.2 | 50 | 650 | 0.28 | 300 | 0.11679 | 0.0027252 | 0.014404 | NSS\NSS_sec06_18_WD120A_SD345A | NSS_sec06_18_WD120A_SD345A | 1.3323e-05 | 18 | 150 | \1_Fatigue\F6.4a_Idling\WD150\18\
1589 | XXX64a-18-150-120-02p72-06p87-n-s14 | 14 | 142 | 18 | 150 | 120 | 0.077 | 2.72 | 6.87 | 0.64 | 7.83 | 0.2 | 50 | 650 | 0.28 | 300 | 0.11679 | 0.0027252 | 0.014404 | NSS\NSS_sec06_18_WD120B_SD345B | NSS_sec06_18_WD120B_SD345B | 1.3323e-05 | 18 | 150 | \1_Fatigue\F6.4a_Idling\WD150\18\
1590 | XXX64a-18-150-120-02p72-06p87-p-s15 | 15 | 158 | 18 | 150 | 120 | 0.077 | 2.72 | 6.87 | 0.64 | 7.83 | 0.2 | 50 | 650 | 0.28 | 300 | 0.11679 | 0.0027252 | 0.014404 | NSS\NSS_sec06_18_WD120C_SD345C | NSS_sec06_18_WD120C_SD345C | 1.3323e-05 | 18 | 150 | \1_Fatigue\F6.4a_Idling\WD150\18\
1591 | XXX64a-18-150-150-02p72-06p87-0-s16 | 16 | 150 | 18 | 150 | 150 | 0.077 | 2.72 | 6.87 | 0.64 | 7.83 | 0.2 | 50 | 650 | 0.28 | 330 | 2.8276 | 0.065978 | 0.34874 | NSS\NSS_sec06_18_WD150A_SD345A | NSS_sec06_18_WD150A_SD345A | 0.00032257 | 18 | 150 | \1_Fatigue\F6.4a_Idling\WD150\18\
1592 | XXX64a-18-150-150-02p72-06p87-n-s17 | 17 | 142 | 18 | 150 | 150 | 0.077 | 2.72 | 6.87 | 0.64 | 7.83 | 0.2 | 50 | 650 | 0.28 | 330 | 2.8276 | 0.065978 | 0.34874 | NSS\NSS_sec06_18_WD150B_SD345B | NSS_sec06_18_WD150B_SD345B | 0.00032257 | 18 | 150 | \1_Fatigue\F6.4a_Idling\WD150\18\
1593 | XXX64a-18-150-150-02p72-06p87-p-s18 | 18 | 158 | 18 | 150 | 150 | 0.077 | 2.72 | 6.87 | 0.64 | 7.83 | 0.2 | 50 | 650 | 0.28 | 330 | 2.8276 | 0.065978 | 0.34874 | NSS\NSS_sec06_18_WD150C_SD345C | NSS_sec06_18_WD150C_SD345C | 0.00032257 | 18 | 150 | \1_Fatigue\F6.4a_Idling\WD150\18\
1594 | XXX64a-18-150-180-02p72-06p87-0-s19 | 19 | 150 | 18 | 150 | 180 | 0.077 | 2.72 | 6.87 | 0.64 | 7.83 | 0.2 | 50 | 650 | 0.28 | 0 | 0.16682 | 0.0038924 | 0.020574 | NSS\NSS_sec06_18_WD180A_SD345A | NSS_sec06_18_WD180A_SD345A | 1.903e-05 | 18 | 150 | \1_Fatigue\F6.4a_Idling\WD150\18\
1595 | XXX64a-18-150-180-02p72-06p87-n-s20 | 20 | 142 | 18 | 150 | 180 | 0.077 | 2.72 | 6.87 | 0.64 | 7.83 | 0.2 | 50 | 650 | 0.28 | 0 | 0.16682 | 0.0038924 | 0.020574 | NSS\NSS_sec06_18_WD180B_SD345B | NSS_sec06_18_WD180B_SD345B | 1.903e-05 | 18 | 150 | \1_Fatigue\F6.4a_Idling\WD150\18\
1596 | XXX64a-18-150-180-02p72-06p87-p-s21 | 21 | 158 | 18 | 150 | 180 | 0.077 | 2.72 | 6.87 | 0.64 | 7.83 | 0.2 | 50 | 650 | 0.28 | 0 | 0.16682 | 0.0038924 | 0.020574 | NSS\NSS_sec06_18_WD180C_SD345C | NSS_sec06_18_WD180C_SD345C | 1.903e-05 | 18 | 150 | \1_Fatigue\F6.4a_Idling\WD150\18\
1597 | XXX64a-19-150-120-03p01-07p13-0-s13 | 13 | 150 | 19 | 150 | 120 | 0.079 | 3.01 | 7.13 | 0.63 | 7.83 | 0.2 | 50 | 650 | 0.28 | 300 | 0.11679 | 0.0027252 | 0.014404 | NSS\NSS_sec06_19_WD120A_SD345A | NSS_sec06_19_WD120A_SD345A | 1.3323e-05 | 19 | 150 | \1_Fatigue\F6.4a_Idling\WD150\19\
1598 | XXX64a-19-150-120-03p01-07p13-n-s14 | 14 | 142 | 19 | 150 | 120 | 0.079 | 3.01 | 7.13 | 0.63 | 7.83 | 0.2 | 50 | 650 | 0.28 | 300 | 0.11679 | 0.0027252 | 0.014404 | NSS\NSS_sec06_19_WD120B_SD345B | NSS_sec06_19_WD120B_SD345B | 1.3323e-05 | 19 | 150 | \1_Fatigue\F6.4a_Idling\WD150\19\
1599 | XXX64a-19-150-120-03p01-07p13-p-s15 | 15 | 158 | 19 | 150 | 120 | 0.079 | 3.01 | 7.13 | 0.63 | 7.83 | 0.2 | 50 | 650 | 0.28 | 300 | 0.11679 | 0.0027252 | 0.014404 | NSS\NSS_sec06_19_WD120C_SD345C | NSS_sec06_19_WD120C_SD345C | 1.3323e-05 | 19 | 150 | \1_Fatigue\F6.4a_Idling\WD150\19\
1600 | XXX64a-19-150-150-03p01-07p13-0-s16 | 16 | 150 | 19 | 150 | 150 | 0.079 | 3.01 | 7.13 | 0.63 | 7.83 | 0.2 | 50 | 650 | 0.28 | 330 | 1.9268 | 0.044958 | 0.23763 | NSS\NSS_sec06_19_WD150A_SD345A | NSS_sec06_19_WD150A_SD345A | 0.0002198 | 19 | 150 | \1_Fatigue\F6.4a_Idling\WD150\19\
1601 | XXX64a-19-150-150-03p01-07p13-n-s17 | 17 | 142 | 19 | 150 | 150 | 0.079 | 3.01 | 7.13 | 0.63 | 7.83 | 0.2 | 50 | 650 | 0.28 | 330 | 1.9268 | 0.044958 | 0.23763 | NSS\NSS_sec06_19_WD150B_SD345B | NSS_sec06_19_WD150B_SD345B | 0.0002198 | 19 | 150 | \1_Fatigue\F6.4a_Idling\WD150\19\
1602 | XXX64a-19-150-150-03p01-07p13-p-s18 | 18 | 158 | 19 | 150 | 150 | 0.079 | 3.01 | 7.13 | 0.63 | 7.83 | 0.2 | 50 | 650 | 0.28 | 330 | 1.9268 | 0.044958 | 0.23763 | NSS\NSS_sec06_19_WD150C_SD345C | NSS_sec06_19_WD150C_SD345C | 0.0002198 | 19 | 150 | \1_Fatigue\F6.4a_Idling\WD150\19\
1603 | XXX64a-19-150-180-03p01-07p13-0-s19 | 19 | 150 | 19 | 150 | 180 | 0.079 | 3.01 | 7.13 | 0.63 | 7.83 | 0.2 | 50 | 650 | 0.28 | 0 | 0.11679 | 0.0027252 | 0.014404 | NSS\NSS_sec06_19_WD180A_SD345A | NSS_sec06_19_WD180A_SD345A | 1.3323e-05 | 19 | 150 | \1_Fatigue\F6.4a_Idling\WD150\19\
1604 | XXX64a-19-150-180-03p01-07p13-n-s20 | 20 | 142 | 19 | 150 | 180 | 0.079 | 3.01 | 7.13 | 0.63 | 7.83 | 0.2 | 50 | 650 | 0.28 | 0 | 0.11679 | 0.0027252 | 0.014404 | NSS\NSS_sec06_19_WD180B_SD345B | NSS_sec06_19_WD180B_SD345B | 1.3323e-05 | 19 | 150 | \1_Fatigue\F6.4a_Idling\WD150\19\
1605 | XXX64a-19-150-180-03p01-07p13-p-s21 | 21 | 158 | 19 | 150 | 180 | 0.079 | 3.01 | 7.13 | 0.63 | 7.83 | 0.2 | 50 | 650 | 0.28 | 0 | 0.11679 | 0.0027252 | 0.014404 | NSS\NSS_sec06_19_WD180C_SD345C | NSS_sec06_19_WD180C_SD345C | 1.3323e-05 | 19 | 150 | \1_Fatigue\F6.4a_Idling\WD150\19\
1606 | XXX64a-20-150-120-03p30-07p36-0-s13 | 13 | 150 | 20 | 150 | 120 | 0.08 | 3.3 | 7.36 | 0.65 | 7.83 | 0.2 | 50 | 650 | 0.28 | 300 | 0.016682 | 0.00038924 | 0.0020574 | NSS\NSS_sec06_20_WD120A_SD345A | NSS_sec06_20_WD120A_SD345A | 1.903e-06 | 20 | 150 | \1_Fatigue\F6.4a_Idling\WD150\20\
1607 | XXX64a-20-150-120-03p30-07p36-n-s14 | 14 | 142 | 20 | 150 | 120 | 0.08 | 3.3 | 7.36 | 0.65 | 7.83 | 0.2 | 50 | 650 | 0.28 | 300 | 0.016682 | 0.00038924 | 0.0020574 | NSS\NSS_sec06_20_WD120B_SD345B | NSS_sec06_20_WD120B_SD345B | 1.903e-06 | 20 | 150 | \1_Fatigue\F6.4a_Idling\WD150\20\
1608 | XXX64a-20-150-120-03p30-07p36-p-s15 | 15 | 158 | 20 | 150 | 120 | 0.08 | 3.3 | 7.36 | 0.65 | 7.83 | 0.2 | 50 | 650 | 0.28 | 300 | 0.016682 | 0.00038924 | 0.0020574 | NSS\NSS_sec06_20_WD120C_SD345C | NSS_sec06_20_WD120C_SD345C | 1.903e-06 | 20 | 150 | \1_Fatigue\F6.4a_Idling\WD150\20\
1609 | XXX64a-20-150-150-03p30-07p36-0-s16 | 16 | 150 | 20 | 150 | 150 | 0.08 | 3.3 | 7.36 | 0.65 | 7.83 | 0.2 | 50 | 650 | 0.28 | 330 | 1.5098 | 0.035229 | 0.18621 | NSS\NSS_sec06_20_WD150A_SD345A | NSS_sec06_20_WD150A_SD345A | 0.00017223 | 20 | 150 | \1_Fatigue\F6.4a_Idling\WD150\20\
1610 | XXX64a-20-150-150-03p30-07p36-n-s17 | 17 | 142 | 20 | 150 | 150 | 0.08 | 3.3 | 7.36 | 0.65 | 7.83 | 0.2 | 50 | 650 | 0.28 | 330 | 1.5098 | 0.035229 | 0.18621 | NSS\NSS_sec06_20_WD150B_SD345B | NSS_sec06_20_WD150B_SD345B | 0.00017223 | 20 | 150 | \1_Fatigue\F6.4a_Idling\WD150\20\
1611 | XXX64a-20-150-150-03p30-07p36-p-s18 | 18 | 158 | 20 | 150 | 150 | 0.08 | 3.3 | 7.36 | 0.65 | 7.83 | 0.2 | 50 | 650 | 0.28 | 330 | 1.5098 | 0.035229 | 0.18621 | NSS\NSS_sec06_20_WD150C_SD345C | NSS_sec06_20_WD150C_SD345C | 0.00017223 | 20 | 150 | \1_Fatigue\F6.4a_Idling\WD150\20\
1612 | XXX64a-20-150-180-03p30-07p36-0-s19 | 19 | 150 | 20 | 150 | 180 | 0.08 | 3.3 | 7.36 | 0.65 | 7.83 | 0.2 | 50 | 650 | 0.28 | 0 | 0.11679 | 0.0027252 | 0.014404 | NSS\NSS_sec06_20_WD180A_SD345A | NSS_sec06_20_WD180A_SD345A | 1.3323e-05 | 20 | 150 | \1_Fatigue\F6.4a_Idling\WD150\20\
1613 | XXX64a-20-150-180-03p30-07p36-n-s20 | 20 | 142 | 20 | 150 | 180 | 0.08 | 3.3 | 7.36 | 0.65 | 7.83 | 0.2 | 50 | 650 | 0.28 | 0 | 0.11679 | 0.0027252 | 0.014404 | NSS\NSS_sec06_20_WD180B_SD345B | NSS_sec06_20_WD180B_SD345B | 1.3323e-05 | 20 | 150 | \1_Fatigue\F6.4a_Idling\WD150\20\
1614 | XXX64a-20-150-180-03p30-07p36-p-s21 | 21 | 158 | 20 | 150 | 180 | 0.08 | 3.3 | 7.36 | 0.65 | 7.83 | 0.2 | 50 | 650 | 0.28 | 0 | 0.11679 | 0.0027252 | 0.014404 | NSS\NSS_sec06_20_WD180C_SD345C | NSS_sec06_20_WD180C_SD345C | 1.3323e-05 | 20 | 150 | \1_Fatigue\F6.4a_Idling\WD150\20\
1615 | XXX64a-21-150-150-03p60-07p60-0-s16 | 16 | 150 | 21 | 150 | 150 | 0.081 | 3.6 | 7.6 | 0.64 | 7.83 | 0.2 | 50 | 650 | 0.28 | 330 | 0.97595 | 0.022772 | 0.12037 | NSS\NSS_sec06_21_WD150A_SD345A | NSS_sec06_21_WD150A_SD345A | 0.00011133 | 21 | 150 | \1_Fatigue\F6.4a_Idling\WD150\21\
1616 | XXX64a-21-150-150-03p60-07p60-n-s17 | 17 | 142 | 21 | 150 | 150 | 0.081 | 3.6 | 7.6 | 0.64 | 7.83 | 0.2 | 50 | 650 | 0.28 | 330 | 0.97595 | 0.022772 | 0.12037 | NSS\NSS_sec06_21_WD150B_SD345B | NSS_sec06_21_WD150B_SD345B | 0.00011133 | 21 | 150 | \1_Fatigue\F6.4a_Idling\WD150\21\
1617 | XXX64a-21-150-150-03p60-07p60-p-s18 | 18 | 158 | 21 | 150 | 150 | 0.081 | 3.6 | 7.6 | 0.64 | 7.83 | 0.2 | 50 | 650 | 0.28 | 330 | 0.97595 | 0.022772 | 0.12037 | NSS\NSS_sec06_21_WD150C_SD345C | NSS_sec06_21_WD150C_SD345C | 0.00011133 | 21 | 150 | \1_Fatigue\F6.4a_Idling\WD150\21\
1618 | XXX64a-21-150-180-03p60-07p60-0-s19 | 19 | 150 | 21 | 150 | 180 | 0.081 | 3.6 | 7.6 | 0.64 | 7.83 | 0.2 | 50 | 650 | 0.28 | 0 | 0.050054 | 0.0011679 | 0.0061733 | NSS\NSS_sec06_21_WD180A_SD345A | NSS_sec06_21_WD180A_SD345A | 5.71e-06 | 21 | 150 | \1_Fatigue\F6.4a_Idling\WD150\21\
1619 | XXX64a-21-150-180-03p60-07p60-n-s20 | 20 | 142 | 21 | 150 | 180 | 0.081 | 3.6 | 7.6 | 0.64 | 7.83 | 0.2 | 50 | 650 | 0.28 | 0 | 0.050054 | 0.0011679 | 0.0061733 | NSS\NSS_sec06_21_WD180B_SD345B | NSS_sec06_21_WD180B_SD345B | 5.71e-06 | 21 | 150 | \1_Fatigue\F6.4a_Idling\WD150\21\
1620 | XXX64a-21-150-180-03p60-07p60-p-s21 | 21 | 158 | 21 | 150 | 180 | 0.081 | 3.6 | 7.6 | 0.64 | 7.83 | 0.2 | 50 | 650 | 0.28 | 0 | 0.050054 | 0.0011679 | 0.0061733 | NSS\NSS_sec06_21_WD180C_SD345C | NSS_sec06_21_WD180C_SD345C | 5.71e-06 | 21 | 150 | \1_Fatigue\F6.4a_Idling\WD150\21\
1621 | XXX64a-22-150-150-03p87-07p81-0-s16 | 16 | 150 | 22 | 150 | 150 | 0.081 | 3.87 | 7.81 | 0.61 | 7.84 | 0.2 | 50 | 650 | 0.28 | 330 | 0.68404 | 0.015961 | 0.084365 | NSS\NSS_sec06_22_WD150A_SD345A | NSS_sec06_22_WD150A_SD345A | 7.8033e-05 | 22 | 150 | \1_Fatigue\F6.4a_Idling\WD150\22\
1622 | XXX64a-22-150-150-03p87-07p81-n-s17 | 17 | 142 | 22 | 150 | 150 | 0.081 | 3.87 | 7.81 | 0.61 | 7.84 | 0.2 | 50 | 650 | 0.28 | 330 | 0.68404 | 0.015961 | 0.084365 | NSS\NSS_sec06_22_WD150B_SD345B | NSS_sec06_22_WD150B_SD345B | 7.8033e-05 | 22 | 150 | \1_Fatigue\F6.4a_Idling\WD150\22\
1623 | XXX64a-22-150-150-03p87-07p81-p-s18 | 18 | 158 | 22 | 150 | 150 | 0.081 | 3.87 | 7.81 | 0.61 | 7.84 | 0.2 | 50 | 650 | 0.28 | 330 | 0.68404 | 0.015961 | 0.084365 | NSS\NSS_sec06_22_WD150C_SD345C | NSS_sec06_22_WD150C_SD345C | 7.8033e-05 | 22 | 150 | \1_Fatigue\F6.4a_Idling\WD150\22\
1624 | XXX64a-22-150-180-03p87-07p81-0-s19 | 19 | 150 | 22 | 150 | 180 | 0.081 | 3.87 | 7.81 | 0.61 | 7.84 | 0.2 | 50 | 650 | 0.28 | 0 | 0.033369 | 0.00077862 | 0.0041155 | NSS\NSS_sec06_22_WD180A_SD345A | NSS_sec06_22_WD180A_SD345A | 3.8067e-06 | 22 | 150 | \1_Fatigue\F6.4a_Idling\WD150\22\
1625 | XXX64a-22-150-180-03p87-07p81-n-s20 | 20 | 142 | 22 | 150 | 180 | 0.081 | 3.87 | 7.81 | 0.61 | 7.84 | 0.2 | 50 | 650 | 0.28 | 0 | 0.033369 | 0.00077862 | 0.0041155 | NSS\NSS_sec06_22_WD180B_SD345B | NSS_sec06_22_WD180B_SD345B | 3.8067e-06 | 22 | 150 | \1_Fatigue\F6.4a_Idling\WD150\22\
1626 | XXX64a-22-150-180-03p87-07p81-p-s21 | 21 | 158 | 22 | 150 | 180 | 0.081 | 3.87 | 7.81 | 0.61 | 7.84 | 0.2 | 50 | 650 | 0.28 | 0 | 0.033369 | 0.00077862 | 0.0041155 | NSS\NSS_sec06_22_WD180C_SD345C | NSS_sec06_22_WD180C_SD345C | 3.8067e-06 | 22 | 150 | \1_Fatigue\F6.4a_Idling\WD150\22\
1627 | XXX64a-23-150-150-04p04-07p94-0-s16 | 16 | 150 | 23 | 150 | 150 | 0.082 | 4.04 | 7.94 | 0.63 | 7.83 | 0.2 | 50 | 650 | 0.28 | 330 | 0.40031 | 0.0093407 | 0.049372 | NSS\NSS_sec06_23_WD150A_SD345A | NSS_sec06_23_WD150A_SD345A | 4.5667e-05 | 23 | 150 | \1_Fatigue\F6.4a_Idling\WD150\23\
1628 | XXX64a-23-150-150-04p04-07p94-n-s17 | 17 | 142 | 23 | 150 | 150 | 0.082 | 4.04 | 7.94 | 0.63 | 7.83 | 0.2 | 50 | 650 | 0.28 | 330 | 0.40031 | 0.0093407 | 0.049372 | NSS\NSS_sec06_23_WD150B_SD345B | NSS_sec06_23_WD150B_SD345B | 4.5667e-05 | 23 | 150 | \1_Fatigue\F6.4a_Idling\WD150\23\
1629 | XXX64a-23-150-150-04p04-07p94-p-s18 | 18 | 158 | 23 | 150 | 150 | 0.082 | 4.04 | 7.94 | 0.63 | 7.83 | 0.2 | 50 | 650 | 0.28 | 330 | 0.40031 | 0.0093407 | 0.049372 | NSS\NSS_sec06_23_WD150C_SD345C | NSS_sec06_23_WD150C_SD345C | 4.5667e-05 | 23 | 150 | \1_Fatigue\F6.4a_Idling\WD150\23\
1630 | XXX64a-23-150-180-04p04-07p94-0-s19 | 19 | 150 | 23 | 150 | 180 | 0.082 | 4.04 | 7.94 | 0.63 | 7.83 | 0.2 | 50 | 650 | 0.28 | 0 | 0.025024 | 0.00058389 | 0.0030863 | NSS\NSS_sec06_23_WD180A_SD345A | NSS_sec06_23_WD180A_SD345A | 2.8547e-06 | 23 | 150 | \1_Fatigue\F6.4a_Idling\WD150\23\
1631 | XXX64a-23-150-180-04p04-07p94-n-s20 | 20 | 142 | 23 | 150 | 180 | 0.082 | 4.04 | 7.94 | 0.63 | 7.83 | 0.2 | 50 | 650 | 0.28 | 0 | 0.025024 | 0.00058389 | 0.0030863 | NSS\NSS_sec06_23_WD180B_SD345B | NSS_sec06_23_WD180B_SD345B | 2.8547e-06 | 23 | 150 | \1_Fatigue\F6.4a_Idling\WD150\23\
1632 | XXX64a-23-150-180-04p04-07p94-p-s21 | 21 | 158 | 23 | 150 | 180 | 0.082 | 4.04 | 7.94 | 0.63 | 7.83 | 0.2 | 50 | 650 | 0.28 | 0 | 0.025024 | 0.00058389 | 0.0030863 | NSS\NSS_sec06_23_WD180C_SD345C | NSS_sec06_23_WD180C_SD345C | 2.8547e-06 | 23 | 150 | \1_Fatigue\F6.4a_Idling\WD150\23\
1633 | XXX64a-24-150-150-04p45-08p24-0-s16 | 16 | 150 | 24 | 150 | 150 | 0.083 | 4.45 | 8.24 | 0.64 | 7.83 | 0.2 | 50 | 650 | 0.28 | 330 | 0.29194 | 0.0068119 | 0.036006 | NSS\NSS_sec06_24_WD150A_SD345A | NSS_sec06_24_WD150A_SD345A | 3.3303e-05 | 24 | 150 | \1_Fatigue\F6.4a_Idling\WD150\24\
1634 | XXX64a-24-150-150-04p45-08p24-n-s17 | 17 | 142 | 24 | 150 | 150 | 0.083 | 4.45 | 8.24 | 0.64 | 7.83 | 0.2 | 50 | 650 | 0.28 | 330 | 0.29194 | 0.0068119 | 0.036006 | NSS\NSS_sec06_24_WD150B_SD345B | NSS_sec06_24_WD150B_SD345B | 3.3303e-05 | 24 | 150 | \1_Fatigue\F6.4a_Idling\WD150\24\
1635 | XXX64a-24-150-150-04p45-08p24-p-s18 | 18 | 158 | 24 | 150 | 150 | 0.083 | 4.45 | 8.24 | 0.64 | 7.83 | 0.2 | 50 | 650 | 0.28 | 330 | 0.29194 | 0.0068119 | 0.036006 | NSS\NSS_sec06_24_WD150C_SD345C | NSS_sec06_24_WD150C_SD345C | 3.3303e-05 | 24 | 150 | \1_Fatigue\F6.4a_Idling\WD150\24\
1636 | XXX64a-24-150-180-04p45-08p24-0-s19 | 19 | 150 | 24 | 150 | 180 | 0.083 | 4.45 | 8.24 | 0.64 | 7.83 | 0.2 | 50 | 650 | 0.28 | 0 | 0.025024 | 0.00058389 | 0.0030863 | NSS\NSS_sec06_24_WD180A_SD345A | NSS_sec06_24_WD180A_SD345A | 2.8547e-06 | 24 | 150 | \1_Fatigue\F6.4a_Idling\WD150\24\
1637 | XXX64a-24-150-180-04p45-08p24-n-s20 | 20 | 142 | 24 | 150 | 180 | 0.083 | 4.45 | 8.24 | 0.64 | 7.83 | 0.2 | 50 | 650 | 0.28 | 0 | 0.025024 | 0.00058389 | 0.0030863 | NSS\NSS_sec06_24_WD180B_SD345B | NSS_sec06_24_WD180B_SD345B | 2.8547e-06 | 24 | 150 | \1_Fatigue\F6.4a_Idling\WD150\24\
1638 | XXX64a-24-150-180-04p45-08p24-p-s21 | 21 | 158 | 24 | 150 | 180 | 0.083 | 4.45 | 8.24 | 0.64 | 7.83 | 0.2 | 50 | 650 | 0.28 | 0 | 0.025024 | 0.00058389 | 0.0030863 | NSS\NSS_sec06_24_WD180C_SD345C | NSS_sec06_24_WD180C_SD345C | 2.8547e-06 | 24 | 150 | \1_Fatigue\F6.4a_Idling\WD150\24\
1639 | XXX64a-25-150-150-04p45-08p24-0-s16 | 16 | 150 | 25 | 150 | 150 | 0.083 | 4.45 | 8.24 | 0.56 | 7.88 | 0.2 | 50 | 650 | 0.28 | 330 | 0.11679 | 0.0027252 | 0.014404 | NSS\NSS_sec06_25_WD150A_SD345A | NSS_sec06_25_WD150A_SD345A | 1.3323e-05 | 25 | 150 | \1_Fatigue\F6.4a_Idling\WD150\25\
1640 | XXX64a-25-150-150-04p45-08p24-n-s17 | 17 | 142 | 25 | 150 | 150 | 0.083 | 4.45 | 8.24 | 0.56 | 7.88 | 0.2 | 50 | 650 | 0.28 | 330 | 0.11679 | 0.0027252 | 0.014404 | NSS\NSS_sec06_25_WD150B_SD345B | NSS_sec06_25_WD150B_SD345B | 1.3323e-05 | 25 | 150 | \1_Fatigue\F6.4a_Idling\WD150\25\
1641 | XXX64a-25-150-150-04p45-08p24-p-s18 | 18 | 158 | 25 | 150 | 150 | 0.083 | 4.45 | 8.24 | 0.56 | 7.88 | 0.2 | 50 | 650 | 0.28 | 330 | 0.11679 | 0.0027252 | 0.014404 | NSS\NSS_sec06_25_WD150C_SD345C | NSS_sec06_25_WD150C_SD345C | 1.3323e-05 | 25 | 150 | \1_Fatigue\F6.4a_Idling\WD150\25\
1642 | XXX64a-25-150-180-04p45-08p24-0-s19 | 19 | 150 | 25 | 150 | 180 | 0.083 | 4.45 | 8.24 | 0.56 | 7.88 | 0.2 | 50 | 650 | 0.28 | 0 | 0.033369 | 0.00077862 | 0.0041155 | NSS\NSS_sec06_25_WD180A_SD345A | NSS_sec06_25_WD180A_SD345A | 3.8067e-06 | 25 | 150 | \1_Fatigue\F6.4a_Idling\WD150\25\
1643 | XXX64a-25-150-180-04p45-08p24-n-s20 | 20 | 142 | 25 | 150 | 180 | 0.083 | 4.45 | 8.24 | 0.56 | 7.88 | 0.2 | 50 | 650 | 0.28 | 0 | 0.033369 | 0.00077862 | 0.0041155 | NSS\NSS_sec06_25_WD180B_SD345B | NSS_sec06_25_WD180B_SD345B | 3.8067e-06 | 25 | 150 | \1_Fatigue\F6.4a_Idling\WD150\25\
1644 | XXX64a-25-150-180-04p45-08p24-p-s21 | 21 | 158 | 25 | 150 | 180 | 0.083 | 4.45 | 8.24 | 0.56 | 7.88 | 0.2 | 50 | 650 | 0.28 | 0 | 0.033369 | 0.00077862 | 0.0041155 | NSS\NSS_sec06_25_WD180C_SD345C | NSS_sec06_25_WD180C_SD345C | 3.8067e-06 | 25 | 150 | \1_Fatigue\F6.4a_Idling\WD150\25\
1645 | XXX64a-26-150-150-04p43-08p23-0-s16 | 16 | 150 | 26 | 150 | 150 | 0.083 | 4.43 | 8.23 | 0.85 | 7.95 | 0.2 | 50 | 650 | 0.28 | 330 | 0.050054 | 0.0011679 | 0.0061733 | NSS\NSS_sec06_26_WD150A_SD345A | NSS_sec06_26_WD150A_SD345A | 5.71e-06 | 26 | 150 | \1_Fatigue\F6.4a_Idling\WD150\26\
1646 | XXX64a-26-150-150-04p43-08p23-n-s17 | 17 | 142 | 26 | 150 | 150 | 0.083 | 4.43 | 8.23 | 0.85 | 7.95 | 0.2 | 50 | 650 | 0.28 | 330 | 0.050054 | 0.0011679 | 0.0061733 | NSS\NSS_sec06_26_WD150B_SD345B | NSS_sec06_26_WD150B_SD345B | 5.71e-06 | 26 | 150 | \1_Fatigue\F6.4a_Idling\WD150\26\
1647 | XXX64a-26-150-150-04p43-08p23-p-s18 | 18 | 158 | 26 | 150 | 150 | 0.083 | 4.43 | 8.23 | 0.85 | 7.95 | 0.2 | 50 | 650 | 0.28 | 330 | 0.050054 | 0.0011679 | 0.0061733 | NSS\NSS_sec06_26_WD150C_SD345C | NSS_sec06_26_WD150C_SD345C | 5.71e-06 | 26 | 150 | \1_Fatigue\F6.4a_Idling\WD150\26\
1648 | XXX64a-27-150-150-04p15-08p02-0-s16 | 16 | 150 | 27 | 150 | 150 | 0.087 | 4.15 | 8.02 | 0.61 | 7.84 | 0.2 | 50 | 650 | 0.28 | 330 | 0.025024 | 0.00058389 | 0.0030863 | NSS\NSS_sec06_27_WD150A_SD345A | NSS_sec06_27_WD150A_SD345A | 2.8547e-06 | 27 | 150 | \1_Fatigue\F6.4a_Idling\WD150\27\
1649 | XXX64a-27-150-150-04p15-08p02-n-s17 | 17 | 142 | 27 | 150 | 150 | 0.087 | 4.15 | 8.02 | 0.61 | 7.84 | 0.2 | 50 | 650 | 0.28 | 330 | 0.025024 | 0.00058389 | 0.0030863 | NSS\NSS_sec06_27_WD150B_SD345B | NSS_sec06_27_WD150B_SD345B | 2.8547e-06 | 27 | 150 | \1_Fatigue\F6.4a_Idling\WD150\27\
1650 | XXX64a-27-150-150-04p15-08p02-p-s18 | 18 | 158 | 27 | 150 | 150 | 0.087 | 4.15 | 8.02 | 0.61 | 7.84 | 0.2 | 50 | 650 | 0.28 | 330 | 0.025024 | 0.00058389 | 0.0030863 | NSS\NSS_sec06_27_WD150C_SD345C | NSS_sec06_27_WD150C_SD345C | 2.8547e-06 | 27 | 150 | \1_Fatigue\F6.4a_Idling\WD150\27\
1651 | XXX64a-27-150-180-04p15-08p02-0-s19 | 19 | 150 | 27 | 150 | 180 | 0.087 | 4.15 | 8.02 | 0.61 | 7.84 | 0.2 | 50 | 650 | 0.28 | 0 | 0.0083423 | 0.00019465 | 0.0010289 | NSS\NSS_sec06_27_WD180A_SD345A | NSS_sec06_27_WD180A_SD345A | 9.5167e-07 | 27 | 150 | \1_Fatigue\F6.4a_Idling\WD150\27\
1652 | XXX64a-27-150-180-04p15-08p02-n-s20 | 20 | 142 | 27 | 150 | 180 | 0.087 | 4.15 | 8.02 | 0.61 | 7.84 | 0.2 | 50 | 650 | 0.28 | 0 | 0.0083423 | 0.00019465 | 0.0010289 | NSS\NSS_sec06_27_WD180B_SD345B | NSS_sec06_27_WD180B_SD345B | 9.5167e-07 | 27 | 150 | \1_Fatigue\F6.4a_Idling\WD150\27\
1653 | XXX64a-27-150-180-04p15-08p02-p-s21 | 21 | 158 | 27 | 150 | 180 | 0.087 | 4.15 | 8.02 | 0.61 | 7.84 | 0.2 | 50 | 650 | 0.28 | 0 | 0.0083423 | 0.00019465 | 0.0010289 | NSS\NSS_sec06_27_WD180C_SD345C | NSS_sec06_27_WD180C_SD345C | 9.5167e-07 | 27 | 150 | \1_Fatigue\F6.4a_Idling\WD150\27\
1654 | XXX64a-28-150-150-05p02-08p66-0-s16 | 16 | 150 | 28 | 150 | 150 | 0.085 | 5.02 | 8.66 | 0.78 | 7.88 | 0.2 | 50 | 650 | 0.28 | 330 | 0.016682 | 0.00038924 | 0.0020574 | NSS\NSS_sec06_28_WD150A_SD345A | NSS_sec06_28_WD150A_SD345A | 1.903e-06 | 28 | 150 | \1_Fatigue\F6.4a_Idling\WD150\28\
1655 | XXX64a-28-150-150-05p02-08p66-n-s17 | 17 | 142 | 28 | 150 | 150 | 0.085 | 5.02 | 8.66 | 0.78 | 7.88 | 0.2 | 50 | 650 | 0.28 | 330 | 0.016682 | 0.00038924 | 0.0020574 | NSS\NSS_sec06_28_WD150B_SD345B | NSS_sec06_28_WD150B_SD345B | 1.903e-06 | 28 | 150 | \1_Fatigue\F6.4a_Idling\WD150\28\
1656 | XXX64a-28-150-150-05p02-08p66-p-s18 | 18 | 158 | 28 | 150 | 150 | 0.085 | 5.02 | 8.66 | 0.78 | 7.88 | 0.2 | 50 | 650 | 0.28 | 330 | 0.016682 | 0.00038924 | 0.0020574 | NSS\NSS_sec06_28_WD150C_SD345C | NSS_sec06_28_WD150C_SD345C | 1.903e-06 | 28 | 150 | \1_Fatigue\F6.4a_Idling\WD150\28\
1657 | XXX64a-29-150-150-05p58-09p06-0-s16 | 16 | 150 | 29 | 150 | 150 | 0.085 | 5.58 | 9.06 | 0.8 | 7.9 | 0.2 | 50 | 650 | 0.28 | 330 | 0.033369 | 0.034148 | 0.034148 | NSS\NSS_sec06_29_WD150A_SD345A | NSS_sec06_29_WD150A_SD345A | 3.8067e-06 | 29 | 150 | \1_Fatigue\F6.4a_Idling\WD150\29\
1658 | XXX64a-29-150-150-05p58-09p06-n-s17 | 17 | 142 | 29 | 150 | 150 | 0.085 | 5.58 | 9.06 | 0.8 | 7.9 | 0.2 | 50 | 650 | 0.28 | 330 | 0.033369 | 0.034148 | 0.034148 | NSS\NSS_sec06_29_WD150B_SD345B | NSS_sec06_29_WD150B_SD345B | 3.8067e-06 | 29 | 150 | \1_Fatigue\F6.4a_Idling\WD150\29\
1659 | XXX64a-29-150-150-05p58-09p06-p-s18 | 18 | 158 | 29 | 150 | 150 | 0.085 | 5.58 | 9.06 | 0.8 | 7.9 | 0.2 | 50 | 650 | 0.28 | 330 | 0.033369 | 0.034148 | 0.034148 | NSS\NSS_sec06_29_WD150C_SD345C | NSS_sec06_29_WD150C_SD345C | 3.8067e-06 | 29 | 150 | \1_Fatigue\F6.4a_Idling\WD150\29\
1660 | XXX64a-31-150-150-05p30-08p86-0-s16 | 16 | 150 | 31 | 150 | 150 | 0.085 | 5.3 | 8.86 | 0.71 | 7.84 | 0.2 | 50 | 650 | 0.28 | 330 | 0.0083423 | 0.008537 | 0.008537 | NSS\NSS_sec06_31_WD150A_SD345A | NSS_sec06_31_WD150A_SD345A | 9.5167e-07 | 31 | 150 | \1_Fatigue\F6.4a_Idling\WD150\31\
1661 | XXX64a-31-150-150-05p30-08p86-n-s17 | 17 | 142 | 31 | 150 | 150 | 0.085 | 5.3 | 8.86 | 0.71 | 7.84 | 0.2 | 50 | 650 | 0.28 | 330 | 0.0083423 | 0.008537 | 0.008537 | NSS\NSS_sec06_31_WD150B_SD345B | NSS_sec06_31_WD150B_SD345B | 9.5167e-07 | 31 | 150 | \1_Fatigue\F6.4a_Idling\WD150\31\
1662 | XXX64a-31-150-150-05p30-08p86-p-s18 | 18 | 158 | 31 | 150 | 150 | 0.085 | 5.3 | 8.86 | 0.71 | 7.84 | 0.2 | 50 | 650 | 0.28 | 330 | 0.0083423 | 0.008537 | 0.008537 | NSS\NSS_sec06_31_WD150C_SD345C | NSS_sec06_31_WD150C_SD345C | 9.5167e-07 | 31 | 150 | \1_Fatigue\F6.4a_Idling\WD150\31\
1663 | XXX64a-02-180-090-00p12-02p05-0-s10 | 10 | 180 | 2 | 180 | 90 | 0.145 | 0.12 | 2.05 | 1.09 | 8.35 | 0.2 | 50 | 650 | 0.28 | 270 | 0.033369 | 0.034148 | 0.034148 | NSS\NSS_sec07_02_WD090A_SD345A | NSS_sec07_02_WD090A_SD345A | 3.8067e-06 | 02 | 180 | \1_Fatigue\F6.4a_Idling\WD180\02\
1664 | XXX64a-02-180-090-00p12-02p05-n-s11 | 11 | 172 | 2 | 180 | 90 | 0.145 | 0.12 | 2.05 | 1.09 | 8.35 | 0.2 | 50 | 650 | 0.28 | 270 | 0.033369 | 0.034148 | 0.034148 | NSS\NSS_sec07_02_WD090B_SD345B | NSS_sec07_02_WD090B_SD345B | 3.8067e-06 | 02 | 180 | \1_Fatigue\F6.4a_Idling\WD180\02\
1665 | XXX64a-02-180-090-00p12-02p05-p-s12 | 12 | 188 | 2 | 180 | 90 | 0.145 | 0.12 | 2.05 | 1.09 | 8.35 | 0.2 | 50 | 650 | 0.28 | 270 | 0.033369 | 0.034148 | 0.034148 | NSS\NSS_sec07_02_WD090C_SD345C | NSS_sec07_02_WD090C_SD345C | 3.8067e-06 | 02 | 180 | \1_Fatigue\F6.4a_Idling\WD180\02\
1666 | XXX64a-02-180-120-00p12-02p05-0-s13 | 13 | 180 | 2 | 180 | 120 | 0.145 | 0.12 | 2.05 | 1.09 | 8.35 | 0.2 | 50 | 650 | 0.28 | 300 | 0.45057 | 0.46109 | 0.46109 | NSS\NSS_sec07_02_WD120A_SD345A | NSS_sec07_02_WD120A_SD345A | 5.14e-05 | 02 | 180 | \1_Fatigue\F6.4a_Idling\WD180\02\
1667 | XXX64a-02-180-120-00p12-02p05-n-s14 | 14 | 172 | 2 | 180 | 120 | 0.145 | 0.12 | 2.05 | 1.09 | 8.35 | 0.2 | 50 | 650 | 0.28 | 300 | 0.45057 | 0.46109 | 0.46109 | NSS\NSS_sec07_02_WD120B_SD345B | NSS_sec07_02_WD120B_SD345B | 5.14e-05 | 02 | 180 | \1_Fatigue\F6.4a_Idling\WD180\02\
1668 | XXX64a-02-180-120-00p12-02p05-p-s15 | 15 | 188 | 2 | 180 | 120 | 0.145 | 0.12 | 2.05 | 1.09 | 8.35 | 0.2 | 50 | 650 | 0.28 | 300 | 0.45057 | 0.46109 | 0.46109 | NSS\NSS_sec07_02_WD120C_SD345C | NSS_sec07_02_WD120C_SD345C | 5.14e-05 | 02 | 180 | \1_Fatigue\F6.4a_Idling\WD180\02\
1669 | XXX64a-02-180-150-00p12-02p05-0-s16 | 16 | 180 | 2 | 180 | 150 | 0.145 | 0.12 | 2.05 | 1.09 | 8.35 | 0.2 | 50 | 650 | 0.28 | 330 | 1.4931 | 1.528 | 1.528 | NSS\NSS_sec07_02_WD150A_SD345A | NSS_sec07_02_WD150A_SD345A | 0.00017033 | 02 | 180 | \1_Fatigue\F6.4a_Idling\WD180\02\
1670 | XXX64a-02-180-150-00p12-02p05-n-s17 | 17 | 172 | 2 | 180 | 150 | 0.145 | 0.12 | 2.05 | 1.09 | 8.35 | 0.2 | 50 | 650 | 0.28 | 330 | 1.4931 | 1.528 | 1.528 | NSS\NSS_sec07_02_WD150B_SD345B | NSS_sec07_02_WD150B_SD345B | 0.00017033 | 02 | 180 | \1_Fatigue\F6.4a_Idling\WD180\02\
1671 | XXX64a-02-180-150-00p12-02p05-p-s18 | 18 | 188 | 2 | 180 | 150 | 0.145 | 0.12 | 2.05 | 1.09 | 8.35 | 0.2 | 50 | 650 | 0.28 | 330 | 1.4931 | 1.528 | 1.528 | NSS\NSS_sec07_02_WD150C_SD345C | NSS_sec07_02_WD150C_SD345C | 0.00017033 | 02 | 180 | \1_Fatigue\F6.4a_Idling\WD180\02\
1672 | XXX64a-02-180-180-00p12-02p05-0-s19 | 19 | 180 | 2 | 180 | 180 | 0.145 | 0.12 | 2.05 | 1.09 | 8.35 | 0.2 | 50 | 650 | 0.28 | 0 | 4.7366 | 4.8471 | 4.8471 | NSS\NSS_sec07_02_WD180A_SD345A | NSS_sec07_02_WD180A_SD345A | 0.00054033 | 02 | 180 | \1_Fatigue\F6.4a_Idling\WD180\02\
1673 | XXX64a-02-180-180-00p12-02p05-n-s20 | 20 | 172 | 2 | 180 | 180 | 0.145 | 0.12 | 2.05 | 1.09 | 8.35 | 0.2 | 50 | 650 | 0.28 | 0 | 4.7366 | 4.8471 | 4.8471 | NSS\NSS_sec07_02_WD180B_SD345B | NSS_sec07_02_WD180B_SD345B | 0.00054033 | 02 | 180 | \1_Fatigue\F6.4a_Idling\WD180\02\
1674 | XXX64a-02-180-180-00p12-02p05-p-s21 | 21 | 188 | 2 | 180 | 180 | 0.145 | 0.12 | 2.05 | 1.09 | 8.35 | 0.2 | 50 | 650 | 0.28 | 0 | 4.7366 | 4.8471 | 4.8471 | NSS\NSS_sec07_02_WD180C_SD345C | NSS_sec07_02_WD180C_SD345C | 0.00054033 | 02 | 180 | \1_Fatigue\F6.4a_Idling\WD180\02\
1675 | XXX64a-02-180-210-00p12-02p05-0-s22 | 22 | 180 | 2 | 180 | 210 | 0.145 | 0.12 | 2.05 | 1.09 | 8.35 | 0.2 | 50 | 650 | 0.28 | 30 | 1.1846 | 1.2122 | 1.2122 | NSS\NSS_sec07_02_WD210A_SD345A | NSS_sec07_02_WD210A_SD345A | 0.00013513 | 02 | 180 | \1_Fatigue\F6.4a_Idling\WD180\02\
1676 | XXX64a-02-180-210-00p12-02p05-n-s23 | 23 | 172 | 2 | 180 | 210 | 0.145 | 0.12 | 2.05 | 1.09 | 8.35 | 0.2 | 50 | 650 | 0.28 | 30 | 1.1846 | 1.2122 | 1.2122 | NSS\NSS_sec07_02_WD210B_SD345B | NSS_sec07_02_WD210B_SD345B | 0.00013513 | 02 | 180 | \1_Fatigue\F6.4a_Idling\WD180\02\
1677 | XXX64a-02-180-210-00p12-02p05-p-s24 | 24 | 188 | 2 | 180 | 210 | 0.145 | 0.12 | 2.05 | 1.09 | 8.35 | 0.2 | 50 | 650 | 0.28 | 30 | 1.1846 | 1.2122 | 1.2122 | NSS\NSS_sec07_02_WD210C_SD345C | NSS_sec07_02_WD210C_SD345C | 0.00013513 | 02 | 180 | \1_Fatigue\F6.4a_Idling\WD180\02\
1678 | XXX64a-02-180-240-00p12-02p05-0-s25 | 25 | 180 | 2 | 180 | 240 | 0.145 | 0.12 | 2.05 | 1.09 | 8.35 | 0.2 | 50 | 650 | 0.28 | 60 | 0.51719 | 0.52926 | 0.52926 | NSS\NSS_sec07_02_WD240A_SD345A | NSS_sec07_02_WD240A_SD345A | 5.9e-05 | 02 | 180 | \1_Fatigue\F6.4a_Idling\WD180\02\
1679 | XXX64a-02-180-240-00p12-02p05-n-s26 | 26 | 172 | 2 | 180 | 240 | 0.145 | 0.12 | 2.05 | 1.09 | 8.35 | 0.2 | 50 | 650 | 0.28 | 60 | 0.51719 | 0.52926 | 0.52926 | NSS\NSS_sec07_02_WD240B_SD345B | NSS_sec07_02_WD240B_SD345B | 5.9e-05 | 02 | 180 | \1_Fatigue\F6.4a_Idling\WD180\02\
1680 | XXX64a-02-180-240-00p12-02p05-p-s27 | 27 | 188 | 2 | 180 | 240 | 0.145 | 0.12 | 2.05 | 1.09 | 8.35 | 0.2 | 50 | 650 | 0.28 | 60 | 0.51719 | 0.52926 | 0.52926 | NSS\NSS_sec07_02_WD240C_SD345C | NSS_sec07_02_WD240C_SD345C | 5.9e-05 | 02 | 180 | \1_Fatigue\F6.4a_Idling\WD180\02\
1681 | XXX64a-02-180-270-00p12-02p05-0-s28 | 28 | 180 | 2 | 180 | 270 | 0.145 | 0.12 | 2.05 | 1.09 | 8.35 | 0.2 | 50 | 650 | 0.28 | 90 | 0.016682 | 0.017071 | 0.017071 | NSS\NSS_sec07_02_WD270A_SD345A | NSS_sec07_02_WD270A_SD345A | 1.903e-06 | 02 | 180 | \1_Fatigue\F6.4a_Idling\WD180\02\
1682 | XXX64a-02-180-270-00p12-02p05-n-s29 | 29 | 172 | 2 | 180 | 270 | 0.145 | 0.12 | 2.05 | 1.09 | 8.35 | 0.2 | 50 | 650 | 0.28 | 90 | 0.016682 | 0.017071 | 0.017071 | NSS\NSS_sec07_02_WD270B_SD345B | NSS_sec07_02_WD270B_SD345B | 1.903e-06 | 02 | 180 | \1_Fatigue\F6.4a_Idling\WD180\02\
1683 | XXX64a-02-180-270-00p12-02p05-p-s30 | 30 | 188 | 2 | 180 | 270 | 0.145 | 0.12 | 2.05 | 1.09 | 8.35 | 0.2 | 50 | 650 | 0.28 | 90 | 0.016682 | 0.017071 | 0.017071 | NSS\NSS_sec07_02_WD270C_SD345C | NSS_sec07_02_WD270C_SD345C | 1.903e-06 | 02 | 180 | \1_Fatigue\F6.4a_Idling\WD180\02\
1684 | XXX64a-03-180-090-00p12-02p05-0-s10 | 10 | 180 | 3 | 180 | 90 | 0.145 | 0.12 | 2.05 | 1.14 | 8.45 | 0.2 | 50 | 650 | 0.28 | 270 | 0.016682 | 0.017071 | 0.017071 | NSS\NSS_sec07_03_WD090A_SD345A | NSS_sec07_03_WD090A_SD345A | 1.903e-06 | 03 | 180 | \1_Fatigue\F6.4a_Idling\WD180\03\
1685 | XXX64a-03-180-090-00p12-02p05-n-s11 | 11 | 172 | 3 | 180 | 90 | 0.145 | 0.12 | 2.05 | 1.14 | 8.45 | 0.2 | 50 | 650 | 0.28 | 270 | 0.016682 | 0.017071 | 0.017071 | NSS\NSS_sec07_03_WD090B_SD345B | NSS_sec07_03_WD090B_SD345B | 1.903e-06 | 03 | 180 | \1_Fatigue\F6.4a_Idling\WD180\03\
1686 | XXX64a-03-180-090-00p12-02p05-p-s12 | 12 | 188 | 3 | 180 | 90 | 0.145 | 0.12 | 2.05 | 1.14 | 8.45 | 0.2 | 50 | 650 | 0.28 | 270 | 0.016682 | 0.017071 | 0.017071 | NSS\NSS_sec07_03_WD090C_SD345C | NSS_sec07_03_WD090C_SD345C | 1.903e-06 | 03 | 180 | \1_Fatigue\F6.4a_Idling\WD180\03\
1687 | XXX64a-03-180-120-00p12-02p05-0-s13 | 13 | 180 | 3 | 180 | 120 | 0.145 | 0.12 | 2.05 | 1.14 | 8.45 | 0.2 | 50 | 650 | 0.28 | 300 | 0.48388 | 0.49517 | 0.49517 | NSS\NSS_sec07_03_WD120A_SD345A | NSS_sec07_03_WD120A_SD345A | 5.52e-05 | 03 | 180 | \1_Fatigue\F6.4a_Idling\WD180\03\
1688 | XXX64a-03-180-120-00p12-02p05-n-s14 | 14 | 172 | 3 | 180 | 120 | 0.145 | 0.12 | 2.05 | 1.14 | 8.45 | 0.2 | 50 | 650 | 0.28 | 300 | 0.48388 | 0.49517 | 0.49517 | NSS\NSS_sec07_03_WD120B_SD345B | NSS_sec07_03_WD120B_SD345B | 5.52e-05 | 03 | 180 | \1_Fatigue\F6.4a_Idling\WD180\03\
1689 | XXX64a-03-180-120-00p12-02p05-p-s15 | 15 | 188 | 3 | 180 | 120 | 0.145 | 0.12 | 2.05 | 1.14 | 8.45 | 0.2 | 50 | 650 | 0.28 | 300 | 0.48388 | 0.49517 | 0.49517 | NSS\NSS_sec07_03_WD120C_SD345C | NSS_sec07_03_WD120C_SD345C | 5.52e-05 | 03 | 180 | \1_Fatigue\F6.4a_Idling\WD180\03\
1690 | XXX64a-03-180-150-00p12-02p05-0-s16 | 16 | 180 | 3 | 180 | 150 | 0.145 | 0.12 | 2.05 | 1.14 | 8.45 | 0.2 | 50 | 650 | 0.28 | 330 | 1.3263 | 1.3572 | 1.3572 | NSS\NSS_sec07_03_WD150A_SD345A | NSS_sec07_03_WD150A_SD345A | 0.0001513 | 03 | 180 | \1_Fatigue\F6.4a_Idling\WD180\03\
1691 | XXX64a-03-180-150-00p12-02p05-n-s17 | 17 | 172 | 3 | 180 | 150 | 0.145 | 0.12 | 2.05 | 1.14 | 8.45 | 0.2 | 50 | 650 | 0.28 | 330 | 1.3263 | 1.3572 | 1.3572 | NSS\NSS_sec07_03_WD150B_SD345B | NSS_sec07_03_WD150B_SD345B | 0.0001513 | 03 | 180 | \1_Fatigue\F6.4a_Idling\WD180\03\
1692 | XXX64a-03-180-150-00p12-02p05-p-s18 | 18 | 188 | 3 | 180 | 150 | 0.145 | 0.12 | 2.05 | 1.14 | 8.45 | 0.2 | 50 | 650 | 0.28 | 330 | 1.3263 | 1.3572 | 1.3572 | NSS\NSS_sec07_03_WD150C_SD345C | NSS_sec07_03_WD150C_SD345C | 0.0001513 | 03 | 180 | \1_Fatigue\F6.4a_Idling\WD180\03\
1693 | XXX64a-03-180-180-00p12-02p05-0-s19 | 19 | 180 | 3 | 180 | 180 | 0.145 | 0.12 | 2.05 | 1.14 | 8.45 | 0.2 | 50 | 650 | 0.28 | 0 | 4.9645 | 5.0803 | 5.0803 | NSS\NSS_sec07_03_WD180A_SD345A | NSS_sec07_03_WD180A_SD345A | 0.00056633 | 03 | 180 | \1_Fatigue\F6.4a_Idling\WD180\03\
1694 | XXX64a-03-180-180-00p12-02p05-n-s20 | 20 | 172 | 3 | 180 | 180 | 0.145 | 0.12 | 2.05 | 1.14 | 8.45 | 0.2 | 50 | 650 | 0.28 | 0 | 4.9645 | 5.0803 | 5.0803 | NSS\NSS_sec07_03_WD180B_SD345B | NSS_sec07_03_WD180B_SD345B | 0.00056633 | 03 | 180 | \1_Fatigue\F6.4a_Idling\WD180\03\
1695 | XXX64a-03-180-180-00p12-02p05-p-s21 | 21 | 188 | 3 | 180 | 180 | 0.145 | 0.12 | 2.05 | 1.14 | 8.45 | 0.2 | 50 | 650 | 0.28 | 0 | 4.9645 | 5.0803 | 5.0803 | NSS\NSS_sec07_03_WD180C_SD345C | NSS_sec07_03_WD180C_SD345C | 0.00056633 | 03 | 180 | \1_Fatigue\F6.4a_Idling\WD180\03\
1696 | XXX64a-03-180-210-00p12-02p05-0-s22 | 22 | 180 | 3 | 180 | 210 | 0.145 | 0.12 | 2.05 | 1.14 | 8.45 | 0.2 | 50 | 650 | 0.28 | 30 | 0.83423 | 0.8537 | 0.8537 | NSS\NSS_sec07_03_WD210A_SD345A | NSS_sec07_03_WD210A_SD345A | 9.5167e-05 | 03 | 180 | \1_Fatigue\F6.4a_Idling\WD180\03\
1697 | XXX64a-03-180-210-00p12-02p05-n-s23 | 23 | 172 | 3 | 180 | 210 | 0.145 | 0.12 | 2.05 | 1.14 | 8.45 | 0.2 | 50 | 650 | 0.28 | 30 | 0.83423 | 0.8537 | 0.8537 | NSS\NSS_sec07_03_WD210B_SD345B | NSS_sec07_03_WD210B_SD345B | 9.5167e-05 | 03 | 180 | \1_Fatigue\F6.4a_Idling\WD180\03\
1698 | XXX64a-03-180-210-00p12-02p05-p-s24 | 24 | 188 | 3 | 180 | 210 | 0.145 | 0.12 | 2.05 | 1.14 | 8.45 | 0.2 | 50 | 650 | 0.28 | 30 | 0.83423 | 0.8537 | 0.8537 | NSS\NSS_sec07_03_WD210C_SD345C | NSS_sec07_03_WD210C_SD345C | 9.5167e-05 | 03 | 180 | \1_Fatigue\F6.4a_Idling\WD180\03\
1699 | XXX64a-03-180-240-00p12-02p05-0-s25 | 25 | 180 | 3 | 180 | 240 | 0.145 | 0.12 | 2.05 | 1.14 | 8.45 | 0.2 | 50 | 650 | 0.28 | 60 | 0.75066 | 0.76818 | 0.76818 | NSS\NSS_sec07_03_WD240A_SD345A | NSS_sec07_03_WD240A_SD345A | 8.5633e-05 | 03 | 180 | \1_Fatigue\F6.4a_Idling\WD180\03\
1700 | XXX64a-03-180-240-00p12-02p05-n-s26 | 26 | 172 | 3 | 180 | 240 | 0.145 | 0.12 | 2.05 | 1.14 | 8.45 | 0.2 | 50 | 650 | 0.28 | 60 | 0.75066 | 0.76818 | 0.76818 | NSS\NSS_sec07_03_WD240B_SD345B | NSS_sec07_03_WD240B_SD345B | 8.5633e-05 | 03 | 180 | \1_Fatigue\F6.4a_Idling\WD180\03\
1701 | XXX64a-03-180-240-00p12-02p05-p-s27 | 27 | 188 | 3 | 180 | 240 | 0.145 | 0.12 | 2.05 | 1.14 | 8.45 | 0.2 | 50 | 650 | 0.28 | 60 | 0.75066 | 0.76818 | 0.76818 | NSS\NSS_sec07_03_WD240C_SD345C | NSS_sec07_03_WD240C_SD345C | 8.5633e-05 | 03 | 180 | \1_Fatigue\F6.4a_Idling\WD180\03\
1702 | XXX64a-03-180-270-00p12-02p05-0-s28 | 28 | 180 | 3 | 180 | 270 | 0.145 | 0.12 | 2.05 | 1.14 | 8.45 | 0.2 | 50 | 650 | 0.28 | 90 | 0.025024 | 0.025608 | 0.025608 | NSS\NSS_sec07_03_WD270A_SD345A | NSS_sec07_03_WD270A_SD345A | 2.8547e-06 | 03 | 180 | \1_Fatigue\F6.4a_Idling\WD180\03\
1703 | XXX64a-03-180-270-00p12-02p05-n-s29 | 29 | 172 | 3 | 180 | 270 | 0.145 | 0.12 | 2.05 | 1.14 | 8.45 | 0.2 | 50 | 650 | 0.28 | 90 | 0.025024 | 0.025608 | 0.025608 | NSS\NSS_sec07_03_WD270B_SD345B | NSS_sec07_03_WD270B_SD345B | 2.8547e-06 | 03 | 180 | \1_Fatigue\F6.4a_Idling\WD180\03\
1704 | XXX64a-03-180-270-00p12-02p05-p-s30 | 30 | 188 | 3 | 180 | 270 | 0.145 | 0.12 | 2.05 | 1.14 | 8.45 | 0.2 | 50 | 650 | 0.28 | 90 | 0.025024 | 0.025608 | 0.025608 | NSS\NSS_sec07_03_WD270C_SD345C | NSS_sec07_03_WD270C_SD345C | 2.8547e-06 | 03 | 180 | \1_Fatigue\F6.4a_Idling\WD180\03\
1705 | XXX64a-04-180-090-00p23-02p66-0-s10 | 10 | 180 | 4 | 180 | 90 | 0.128 | 0.23 | 2.66 | 1.12 | 8.43 | 0.2 | 50 | 650 | 0.28 | 270 | 0.0083423 | 0.00019465 | 0.0010289 | NSS\NSS_sec07_04_WD090A_SD345A | NSS_sec07_04_WD090A_SD345A | 9.5167e-07 | 04 | 180 | \1_Fatigue\F6.4a_Idling\WD180\04\
1706 | XXX64a-04-180-090-00p23-02p66-n-s11 | 11 | 172 | 4 | 180 | 90 | 0.128 | 0.23 | 2.66 | 1.12 | 8.43 | 0.2 | 50 | 650 | 0.28 | 270 | 0.0083423 | 0.00019465 | 0.0010289 | NSS\NSS_sec07_04_WD090B_SD345B | NSS_sec07_04_WD090B_SD345B | 9.5167e-07 | 04 | 180 | \1_Fatigue\F6.4a_Idling\WD180\04\
1707 | XXX64a-04-180-090-00p23-02p66-p-s12 | 12 | 188 | 4 | 180 | 90 | 0.128 | 0.23 | 2.66 | 1.12 | 8.43 | 0.2 | 50 | 650 | 0.28 | 270 | 0.0083423 | 0.00019465 | 0.0010289 | NSS\NSS_sec07_04_WD090C_SD345C | NSS_sec07_04_WD090C_SD345C | 9.5167e-07 | 04 | 180 | \1_Fatigue\F6.4a_Idling\WD180\04\
1708 | XXX64a-04-180-120-00p23-02p66-0-s13 | 13 | 180 | 4 | 180 | 120 | 0.128 | 0.23 | 2.66 | 1.12 | 8.43 | 0.2 | 50 | 650 | 0.28 | 300 | 0.39213 | 0.0091498 | 0.048363 | NSS\NSS_sec07_04_WD120A_SD345A | NSS_sec07_04_WD120A_SD345A | 4.4733e-05 | 04 | 180 | \1_Fatigue\F6.4a_Idling\WD180\04\
1709 | XXX64a-04-180-120-00p23-02p66-n-s14 | 14 | 172 | 4 | 180 | 120 | 0.128 | 0.23 | 2.66 | 1.12 | 8.43 | 0.2 | 50 | 650 | 0.28 | 300 | 0.39213 | 0.0091498 | 0.048363 | NSS\NSS_sec07_04_WD120B_SD345B | NSS_sec07_04_WD120B_SD345B | 4.4733e-05 | 04 | 180 | \1_Fatigue\F6.4a_Idling\WD180\04\
1710 | XXX64a-04-180-120-00p23-02p66-p-s15 | 15 | 188 | 4 | 180 | 120 | 0.128 | 0.23 | 2.66 | 1.12 | 8.43 | 0.2 | 50 | 650 | 0.28 | 300 | 0.39213 | 0.0091498 | 0.048363 | NSS\NSS_sec07_04_WD120C_SD345C | NSS_sec07_04_WD120C_SD345C | 4.4733e-05 | 04 | 180 | \1_Fatigue\F6.4a_Idling\WD180\04\
1711 | XXX64a-04-180-150-00p23-02p66-0-s16 | 16 | 180 | 4 | 180 | 150 | 0.128 | 0.23 | 2.66 | 1.12 | 8.43 | 0.2 | 50 | 650 | 0.28 | 330 | 1.1261 | 0.026277 | 0.13889 | NSS\NSS_sec07_04_WD150A_SD345A | NSS_sec07_04_WD150A_SD345A | 0.00012847 | 04 | 180 | \1_Fatigue\F6.4a_Idling\WD180\04\
1712 | XXX64a-04-180-150-00p23-02p66-n-s17 | 17 | 172 | 4 | 180 | 150 | 0.128 | 0.23 | 2.66 | 1.12 | 8.43 | 0.2 | 50 | 650 | 0.28 | 330 | 1.1261 | 0.026277 | 0.13889 | NSS\NSS_sec07_04_WD150B_SD345B | NSS_sec07_04_WD150B_SD345B | 0.00012847 | 04 | 180 | \1_Fatigue\F6.4a_Idling\WD180\04\
1713 | XXX64a-04-180-150-00p23-02p66-p-s18 | 18 | 188 | 4 | 180 | 150 | 0.128 | 0.23 | 2.66 | 1.12 | 8.43 | 0.2 | 50 | 650 | 0.28 | 330 | 1.1261 | 0.026277 | 0.13889 | NSS\NSS_sec07_04_WD150C_SD345C | NSS_sec07_04_WD150C_SD345C | 0.00012847 | 04 | 180 | \1_Fatigue\F6.4a_Idling\WD180\04\
1714 | XXX64a-04-180-180-00p23-02p66-0-s19 | 19 | 180 | 4 | 180 | 180 | 0.128 | 0.23 | 2.66 | 1.12 | 8.43 | 0.2 | 50 | 650 | 0.28 | 0 | 7.7228 | 0.1802 | 0.95248 | NSS\NSS_sec07_04_WD180A_SD345A | NSS_sec07_04_WD180A_SD345A | 0.000881 | 04 | 180 | \1_Fatigue\F6.4a_Idling\WD180\04\
1715 | XXX64a-04-180-180-00p23-02p66-n-s20 | 20 | 172 | 4 | 180 | 180 | 0.128 | 0.23 | 2.66 | 1.12 | 8.43 | 0.2 | 50 | 650 | 0.28 | 0 | 7.7228 | 0.1802 | 0.95248 | NSS\NSS_sec07_04_WD180B_SD345B | NSS_sec07_04_WD180B_SD345B | 0.000881 | 04 | 180 | \1_Fatigue\F6.4a_Idling\WD180\04\
1716 | XXX64a-04-180-180-00p23-02p66-p-s21 | 21 | 188 | 4 | 180 | 180 | 0.128 | 0.23 | 2.66 | 1.12 | 8.43 | 0.2 | 50 | 650 | 0.28 | 0 | 7.7228 | 0.1802 | 0.95248 | NSS\NSS_sec07_04_WD180C_SD345C | NSS_sec07_04_WD180C_SD345C | 0.000881 | 04 | 180 | \1_Fatigue\F6.4a_Idling\WD180\04\
1717 | XXX64a-04-180-210-00p23-02p66-0-s22 | 22 | 180 | 4 | 180 | 210 | 0.128 | 0.23 | 2.66 | 1.12 | 8.43 | 0.2 | 50 | 650 | 0.28 | 30 | 0.90085 | 0.02102 | 0.11111 | NSS\NSS_sec07_04_WD210A_SD345A | NSS_sec07_04_WD210A_SD345A | 0.00010277 | 04 | 180 | \1_Fatigue\F6.4a_Idling\WD180\04\
1718 | XXX64a-04-180-210-00p23-02p66-n-s23 | 23 | 172 | 4 | 180 | 210 | 0.128 | 0.23 | 2.66 | 1.12 | 8.43 | 0.2 | 50 | 650 | 0.28 | 30 | 0.90085 | 0.02102 | 0.11111 | NSS\NSS_sec07_04_WD210B_SD345B | NSS_sec07_04_WD210B_SD345B | 0.00010277 | 04 | 180 | \1_Fatigue\F6.4a_Idling\WD180\04\
1719 | XXX64a-04-180-210-00p23-02p66-p-s24 | 24 | 188 | 4 | 180 | 210 | 0.128 | 0.23 | 2.66 | 1.12 | 8.43 | 0.2 | 50 | 650 | 0.28 | 30 | 0.90085 | 0.02102 | 0.11111 | NSS\NSS_sec07_04_WD210C_SD345C | NSS_sec07_04_WD210C_SD345C | 0.00010277 | 04 | 180 | \1_Fatigue\F6.4a_Idling\WD180\04\
1720 | XXX64a-04-180-240-00p23-02p66-0-s25 | 25 | 180 | 4 | 180 | 240 | 0.128 | 0.23 | 2.66 | 1.12 | 8.43 | 0.2 | 50 | 650 | 0.28 | 60 | 0.60047 | 0.014011 | 0.074058 | NSS\NSS_sec07_04_WD240A_SD345A | NSS_sec07_04_WD240A_SD345A | 6.85e-05 | 04 | 180 | \1_Fatigue\F6.4a_Idling\WD180\04\
1721 | XXX64a-04-180-240-00p23-02p66-n-s26 | 26 | 172 | 4 | 180 | 240 | 0.128 | 0.23 | 2.66 | 1.12 | 8.43 | 0.2 | 50 | 650 | 0.28 | 60 | 0.60047 | 0.014011 | 0.074058 | NSS\NSS_sec07_04_WD240B_SD345B | NSS_sec07_04_WD240B_SD345B | 6.85e-05 | 04 | 180 | \1_Fatigue\F6.4a_Idling\WD180\04\
1722 | XXX64a-04-180-240-00p23-02p66-p-s27 | 27 | 188 | 4 | 180 | 240 | 0.128 | 0.23 | 2.66 | 1.12 | 8.43 | 0.2 | 50 | 650 | 0.28 | 60 | 0.60047 | 0.014011 | 0.074058 | NSS\NSS_sec07_04_WD240C_SD345C | NSS_sec07_04_WD240C_SD345C | 6.85e-05 | 04 | 180 | \1_Fatigue\F6.4a_Idling\WD180\04\
1723 | XXX64a-04-180-270-00p23-02p66-0-s28 | 28 | 180 | 4 | 180 | 270 | 0.128 | 0.23 | 2.66 | 1.12 | 8.43 | 0.2 | 50 | 650 | 0.28 | 90 | 0.0083423 | 0.00019465 | 0.0010289 | NSS\NSS_sec07_04_WD270A_SD345A | NSS_sec07_04_WD270A_SD345A | 9.5167e-07 | 04 | 180 | \1_Fatigue\F6.4a_Idling\WD180\04\
1724 | XXX64a-04-180-270-00p23-02p66-n-s29 | 29 | 172 | 4 | 180 | 270 | 0.128 | 0.23 | 2.66 | 1.12 | 8.43 | 0.2 | 50 | 650 | 0.28 | 90 | 0.0083423 | 0.00019465 | 0.0010289 | NSS\NSS_sec07_04_WD270B_SD345B | NSS_sec07_04_WD270B_SD345B | 9.5167e-07 | 04 | 180 | \1_Fatigue\F6.4a_Idling\WD180\04\
1725 | XXX64a-04-180-270-00p23-02p66-p-s30 | 30 | 188 | 4 | 180 | 270 | 0.128 | 0.23 | 2.66 | 1.12 | 8.43 | 0.2 | 50 | 650 | 0.28 | 90 | 0.0083423 | 0.00019465 | 0.0010289 | NSS\NSS_sec07_04_WD270C_SD345C | NSS_sec07_04_WD270C_SD345C | 9.5167e-07 | 04 | 180 | \1_Fatigue\F6.4a_Idling\WD180\04\
1726 | XXX64a-05-180-120-00p31-03p04-0-s13 | 13 | 180 | 5 | 180 | 120 | 0.117 | 0.31 | 3.04 | 1.15 | 8.48 | 0.2 | 50 | 650 | 0.28 | 300 | 0.30038 | 0.0070089 | 0.037047 | NSS\NSS_sec07_05_WD120A_SD345A | NSS_sec07_05_WD120A_SD345A | 3.4267e-05 | 05 | 180 | \1_Fatigue\F6.4a_Idling\WD180\05\
1727 | XXX64a-05-180-120-00p31-03p04-n-s14 | 14 | 172 | 5 | 180 | 120 | 0.117 | 0.31 | 3.04 | 1.15 | 8.48 | 0.2 | 50 | 650 | 0.28 | 300 | 0.30038 | 0.0070089 | 0.037047 | NSS\NSS_sec07_05_WD120B_SD345B | NSS_sec07_05_WD120B_SD345B | 3.4267e-05 | 05 | 180 | \1_Fatigue\F6.4a_Idling\WD180\05\
1728 | XXX64a-05-180-120-00p31-03p04-p-s15 | 15 | 188 | 5 | 180 | 120 | 0.117 | 0.31 | 3.04 | 1.15 | 8.48 | 0.2 | 50 | 650 | 0.28 | 300 | 0.30038 | 0.0070089 | 0.037047 | NSS\NSS_sec07_05_WD120C_SD345C | NSS_sec07_05_WD120C_SD345C | 3.4267e-05 | 05 | 180 | \1_Fatigue\F6.4a_Idling\WD180\05\
1729 | XXX64a-05-180-150-00p31-03p04-0-s16 | 16 | 180 | 5 | 180 | 150 | 0.117 | 0.31 | 3.04 | 1.15 | 8.48 | 0.2 | 50 | 650 | 0.28 | 330 | 1.0344 | 0.024136 | 0.12757 | NSS\NSS_sec07_05_WD150A_SD345A | NSS_sec07_05_WD150A_SD345A | 0.000118 | 05 | 180 | \1_Fatigue\F6.4a_Idling\WD180\05\
1730 | XXX64a-05-180-150-00p31-03p04-n-s17 | 17 | 172 | 5 | 180 | 150 | 0.117 | 0.31 | 3.04 | 1.15 | 8.48 | 0.2 | 50 | 650 | 0.28 | 330 | 1.0344 | 0.024136 | 0.12757 | NSS\NSS_sec07_05_WD150B_SD345B | NSS_sec07_05_WD150B_SD345B | 0.000118 | 05 | 180 | \1_Fatigue\F6.4a_Idling\WD180\05\
1731 | XXX64a-05-180-150-00p31-03p04-p-s18 | 18 | 188 | 5 | 180 | 150 | 0.117 | 0.31 | 3.04 | 1.15 | 8.48 | 0.2 | 50 | 650 | 0.28 | 330 | 1.0344 | 0.024136 | 0.12757 | NSS\NSS_sec07_05_WD150C_SD345C | NSS_sec07_05_WD150C_SD345C | 0.000118 | 05 | 180 | \1_Fatigue\F6.4a_Idling\WD180\05\
1732 | XXX64a-05-180-180-00p31-03p04-0-s19 | 19 | 180 | 5 | 180 | 180 | 0.117 | 0.31 | 3.04 | 1.15 | 8.48 | 0.2 | 50 | 650 | 0.28 | 0 | 9.9582 | 0.23236 | 1.2282 | NSS\NSS_sec07_05_WD180A_SD345A | NSS_sec07_05_WD180A_SD345A | 0.001136 | 05 | 180 | \1_Fatigue\F6.4a_Idling\WD180\05\
1733 | XXX64a-05-180-180-00p31-03p04-n-s20 | 20 | 172 | 5 | 180 | 180 | 0.117 | 0.31 | 3.04 | 1.15 | 8.48 | 0.2 | 50 | 650 | 0.28 | 0 | 9.9582 | 0.23236 | 1.2282 | NSS\NSS_sec07_05_WD180B_SD345B | NSS_sec07_05_WD180B_SD345B | 0.001136 | 05 | 180 | \1_Fatigue\F6.4a_Idling\WD180\05\
1734 | XXX64a-05-180-180-00p31-03p04-p-s21 | 21 | 188 | 5 | 180 | 180 | 0.117 | 0.31 | 3.04 | 1.15 | 8.48 | 0.2 | 50 | 650 | 0.28 | 0 | 9.9582 | 0.23236 | 1.2282 | NSS\NSS_sec07_05_WD180C_SD345C | NSS_sec07_05_WD180C_SD345C | 0.001136 | 05 | 180 | \1_Fatigue\F6.4a_Idling\WD180\05\
1735 | XXX64a-05-180-210-00p31-03p04-0-s22 | 22 | 180 | 5 | 180 | 210 | 0.117 | 0.31 | 3.04 | 1.15 | 8.48 | 0.2 | 50 | 650 | 0.28 | 30 | 1.2179 | 0.028417 | 0.15021 | NSS\NSS_sec07_05_WD210A_SD345A | NSS_sec07_05_WD210A_SD345A | 0.00013893 | 05 | 180 | \1_Fatigue\F6.4a_Idling\WD180\05\
1736 | XXX64a-05-180-210-00p31-03p04-n-s23 | 23 | 172 | 5 | 180 | 210 | 0.117 | 0.31 | 3.04 | 1.15 | 8.48 | 0.2 | 50 | 650 | 0.28 | 30 | 1.2179 | 0.028417 | 0.15021 | NSS\NSS_sec07_05_WD210B_SD345B | NSS_sec07_05_WD210B_SD345B | 0.00013893 | 05 | 180 | \1_Fatigue\F6.4a_Idling\WD180\05\
1737 | XXX64a-05-180-210-00p31-03p04-p-s24 | 24 | 188 | 5 | 180 | 210 | 0.117 | 0.31 | 3.04 | 1.15 | 8.48 | 0.2 | 50 | 650 | 0.28 | 30 | 1.2179 | 0.028417 | 0.15021 | NSS\NSS_sec07_05_WD210C_SD345C | NSS_sec07_05_WD210C_SD345C | 0.00013893 | 05 | 180 | \1_Fatigue\F6.4a_Idling\WD180\05\
1738 | XXX64a-05-180-240-00p31-03p04-0-s25 | 25 | 180 | 5 | 180 | 240 | 0.117 | 0.31 | 3.04 | 1.15 | 8.48 | 0.2 | 50 | 650 | 0.28 | 60 | 0.30038 | 0.0070089 | 0.037047 | NSS\NSS_sec07_05_WD240A_SD345A | NSS_sec07_05_WD240A_SD345A | 3.4267e-05 | 05 | 180 | \1_Fatigue\F6.4a_Idling\WD180\05\
1739 | XXX64a-05-180-240-00p31-03p04-n-s26 | 26 | 172 | 5 | 180 | 240 | 0.117 | 0.31 | 3.04 | 1.15 | 8.48 | 0.2 | 50 | 650 | 0.28 | 60 | 0.30038 | 0.0070089 | 0.037047 | NSS\NSS_sec07_05_WD240B_SD345B | NSS_sec07_05_WD240B_SD345B | 3.4267e-05 | 05 | 180 | \1_Fatigue\F6.4a_Idling\WD180\05\
1740 | XXX64a-05-180-240-00p31-03p04-p-s27 | 27 | 188 | 5 | 180 | 240 | 0.117 | 0.31 | 3.04 | 1.15 | 8.48 | 0.2 | 50 | 650 | 0.28 | 60 | 0.30038 | 0.0070089 | 0.037047 | NSS\NSS_sec07_05_WD240C_SD345C | NSS_sec07_05_WD240C_SD345C | 3.4267e-05 | 05 | 180 | \1_Fatigue\F6.4a_Idling\WD180\05\
1741 | XXX64a-05-180-270-00p31-03p04-0-s28 | 28 | 180 | 5 | 180 | 270 | 0.117 | 0.31 | 3.04 | 1.15 | 8.48 | 0.2 | 50 | 650 | 0.28 | 90 | 0.016682 | 0.00038924 | 0.0020574 | NSS\NSS_sec07_05_WD270A_SD345A | NSS_sec07_05_WD270A_SD345A | 1.903e-06 | 05 | 180 | \1_Fatigue\F6.4a_Idling\WD180\05\
1742 | XXX64a-05-180-270-00p31-03p04-n-s29 | 29 | 172 | 5 | 180 | 270 | 0.117 | 0.31 | 3.04 | 1.15 | 8.48 | 0.2 | 50 | 650 | 0.28 | 90 | 0.016682 | 0.00038924 | 0.0020574 | NSS\NSS_sec07_05_WD270B_SD345B | NSS_sec07_05_WD270B_SD345B | 1.903e-06 | 05 | 180 | \1_Fatigue\F6.4a_Idling\WD180\05\
1743 | XXX64a-05-180-270-00p31-03p04-p-s30 | 30 | 188 | 5 | 180 | 270 | 0.117 | 0.31 | 3.04 | 1.15 | 8.48 | 0.2 | 50 | 650 | 0.28 | 90 | 0.016682 | 0.00038924 | 0.0020574 | NSS\NSS_sec07_05_WD270C_SD345C | NSS_sec07_05_WD270C_SD345C | 1.903e-06 | 05 | 180 | \1_Fatigue\F6.4a_Idling\WD180\05\
1744 | XXX64a-06-180-090-00p40-03p35-0-s10 | 10 | 180 | 6 | 180 | 90 | 0.113 | 0.4 | 3.35 | 1.19 | 8.56 | 0.2 | 50 | 650 | 0.28 | 270 | 0.016682 | 0.00038924 | 0.0020574 | NSS\NSS_sec07_06_WD090A_SD345A | NSS_sec07_06_WD090A_SD345A | 1.903e-06 | 06 | 180 | \1_Fatigue\F6.4a_Idling\WD180\06\
1745 | XXX64a-06-180-090-00p40-03p35-n-s11 | 11 | 172 | 6 | 180 | 90 | 0.113 | 0.4 | 3.35 | 1.19 | 8.56 | 0.2 | 50 | 650 | 0.28 | 270 | 0.016682 | 0.00038924 | 0.0020574 | NSS\NSS_sec07_06_WD090B_SD345B | NSS_sec07_06_WD090B_SD345B | 1.903e-06 | 06 | 180 | \1_Fatigue\F6.4a_Idling\WD180\06\
1746 | XXX64a-06-180-090-00p40-03p35-p-s12 | 12 | 188 | 6 | 180 | 90 | 0.113 | 0.4 | 3.35 | 1.19 | 8.56 | 0.2 | 50 | 650 | 0.28 | 270 | 0.016682 | 0.00038924 | 0.0020574 | NSS\NSS_sec07_06_WD090C_SD345C | NSS_sec07_06_WD090C_SD345C | 1.903e-06 | 06 | 180 | \1_Fatigue\F6.4a_Idling\WD180\06\
1747 | XXX64a-06-180-120-00p40-03p35-0-s13 | 13 | 180 | 6 | 180 | 120 | 0.113 | 0.4 | 3.35 | 1.19 | 8.56 | 0.2 | 50 | 650 | 0.28 | 300 | 0.12512 | 0.0029195 | 0.015431 | NSS\NSS_sec07_06_WD120A_SD345A | NSS_sec07_06_WD120A_SD345A | 1.4273e-05 | 06 | 180 | \1_Fatigue\F6.4a_Idling\WD180\06\
1748 | XXX64a-06-180-120-00p40-03p35-n-s14 | 14 | 172 | 6 | 180 | 120 | 0.113 | 0.4 | 3.35 | 1.19 | 8.56 | 0.2 | 50 | 650 | 0.28 | 300 | 0.12512 | 0.0029195 | 0.015431 | NSS\NSS_sec07_06_WD120B_SD345B | NSS_sec07_06_WD120B_SD345B | 1.4273e-05 | 06 | 180 | \1_Fatigue\F6.4a_Idling\WD180\06\
1749 | XXX64a-06-180-120-00p40-03p35-p-s15 | 15 | 188 | 6 | 180 | 120 | 0.113 | 0.4 | 3.35 | 1.19 | 8.56 | 0.2 | 50 | 650 | 0.28 | 300 | 0.12512 | 0.0029195 | 0.015431 | NSS\NSS_sec07_06_WD120C_SD345C | NSS_sec07_06_WD120C_SD345C | 1.4273e-05 | 06 | 180 | \1_Fatigue\F6.4a_Idling\WD180\06\
1750 | XXX64a-06-180-150-00p40-03p35-0-s16 | 16 | 180 | 6 | 180 | 150 | 0.113 | 0.4 | 3.35 | 1.19 | 8.56 | 0.2 | 50 | 650 | 0.28 | 330 | 1.4096 | 0.03289 | 0.17385 | NSS\NSS_sec07_06_WD150A_SD345A | NSS_sec07_06_WD150A_SD345A | 0.0001608 | 06 | 180 | \1_Fatigue\F6.4a_Idling\WD180\06\
1751 | XXX64a-06-180-150-00p40-03p35-n-s17 | 17 | 172 | 6 | 180 | 150 | 0.113 | 0.4 | 3.35 | 1.19 | 8.56 | 0.2 | 50 | 650 | 0.28 | 330 | 1.4096 | 0.03289 | 0.17385 | NSS\NSS_sec07_06_WD150B_SD345B | NSS_sec07_06_WD150B_SD345B | 0.0001608 | 06 | 180 | \1_Fatigue\F6.4a_Idling\WD180\06\
1752 | XXX64a-06-180-150-00p40-03p35-p-s18 | 18 | 188 | 6 | 180 | 150 | 0.113 | 0.4 | 3.35 | 1.19 | 8.56 | 0.2 | 50 | 650 | 0.28 | 330 | 1.4096 | 0.03289 | 0.17385 | NSS\NSS_sec07_06_WD150C_SD345C | NSS_sec07_06_WD150C_SD345C | 0.0001608 | 06 | 180 | \1_Fatigue\F6.4a_Idling\WD180\06\
1753 | XXX64a-06-180-180-00p40-03p35-0-s19 | 19 | 180 | 6 | 180 | 180 | 0.113 | 0.4 | 3.35 | 1.19 | 8.56 | 0.2 | 50 | 650 | 0.28 | 0 | 11.3783 | 0.26549 | 1.4033 | NSS\NSS_sec07_06_WD180A_SD345A | NSS_sec07_06_WD180A_SD345A | 0.001298 | 06 | 180 | \1_Fatigue\F6.4a_Idling\WD180\06\
1754 | XXX64a-06-180-180-00p40-03p35-n-s20 | 20 | 172 | 6 | 180 | 180 | 0.113 | 0.4 | 3.35 | 1.19 | 8.56 | 0.2 | 50 | 650 | 0.28 | 0 | 11.3783 | 0.26549 | 1.4033 | NSS\NSS_sec07_06_WD180B_SD345B | NSS_sec07_06_WD180B_SD345B | 0.001298 | 06 | 180 | \1_Fatigue\F6.4a_Idling\WD180\06\
1755 | XXX64a-06-180-180-00p40-03p35-p-s21 | 21 | 188 | 6 | 180 | 180 | 0.113 | 0.4 | 3.35 | 1.19 | 8.56 | 0.2 | 50 | 650 | 0.28 | 0 | 11.3783 | 0.26549 | 1.4033 | NSS\NSS_sec07_06_WD180C_SD345C | NSS_sec07_06_WD180C_SD345C | 0.001298 | 06 | 180 | \1_Fatigue\F6.4a_Idling\WD180\06\
1756 | XXX64a-06-180-210-00p40-03p35-0-s22 | 22 | 180 | 6 | 180 | 210 | 0.113 | 0.4 | 3.35 | 1.19 | 8.56 | 0.2 | 50 | 650 | 0.28 | 30 | 1.977 | 0.046131 | 0.24383 | NSS\NSS_sec07_06_WD210A_SD345A | NSS_sec07_06_WD210A_SD345A | 0.00022553 | 06 | 180 | \1_Fatigue\F6.4a_Idling\WD180\06\
1757 | XXX64a-06-180-210-00p40-03p35-n-s23 | 23 | 172 | 6 | 180 | 210 | 0.113 | 0.4 | 3.35 | 1.19 | 8.56 | 0.2 | 50 | 650 | 0.28 | 30 | 1.977 | 0.046131 | 0.24383 | NSS\NSS_sec07_06_WD210B_SD345B | NSS_sec07_06_WD210B_SD345B | 0.00022553 | 06 | 180 | \1_Fatigue\F6.4a_Idling\WD180\06\
1758 | XXX64a-06-180-210-00p40-03p35-p-s24 | 24 | 188 | 6 | 180 | 210 | 0.113 | 0.4 | 3.35 | 1.19 | 8.56 | 0.2 | 50 | 650 | 0.28 | 30 | 1.977 | 0.046131 | 0.24383 | NSS\NSS_sec07_06_WD210C_SD345C | NSS_sec07_06_WD210C_SD345C | 0.00022553 | 06 | 180 | \1_Fatigue\F6.4a_Idling\WD180\06\
1759 | XXX64a-06-180-240-00p40-03p35-0-s25 | 25 | 180 | 6 | 180 | 240 | 0.113 | 0.4 | 3.35 | 1.19 | 8.56 | 0.2 | 50 | 650 | 0.28 | 60 | 0.16682 | 0.0038924 | 0.020574 | NSS\NSS_sec07_06_WD240A_SD345A | NSS_sec07_06_WD240A_SD345A | 1.903e-05 | 06 | 180 | \1_Fatigue\F6.4a_Idling\WD180\06\
1760 | XXX64a-06-180-240-00p40-03p35-n-s26 | 26 | 172 | 6 | 180 | 240 | 0.113 | 0.4 | 3.35 | 1.19 | 8.56 | 0.2 | 50 | 650 | 0.28 | 60 | 0.16682 | 0.0038924 | 0.020574 | NSS\NSS_sec07_06_WD240B_SD345B | NSS_sec07_06_WD240B_SD345B | 1.903e-05 | 06 | 180 | \1_Fatigue\F6.4a_Idling\WD180\06\
1761 | XXX64a-06-180-240-00p40-03p35-p-s27 | 27 | 188 | 6 | 180 | 240 | 0.113 | 0.4 | 3.35 | 1.19 | 8.56 | 0.2 | 50 | 650 | 0.28 | 60 | 0.16682 | 0.0038924 | 0.020574 | NSS\NSS_sec07_06_WD240C_SD345C | NSS_sec07_06_WD240C_SD345C | 1.903e-05 | 06 | 180 | \1_Fatigue\F6.4a_Idling\WD180\06\
1762 | XXX64a-07-180-090-00p51-03p70-0-s10 | 10 | 180 | 7 | 180 | 90 | 0.11 | 0.51 | 3.7 | 1.16 | 8.5 | 0.2 | 50 | 650 | 0.28 | 270 | 0.0083423 | 0.00019465 | 0.0010289 | NSS\NSS_sec07_07_WD090A_SD345A | NSS_sec07_07_WD090A_SD345A | 9.5167e-07 | 07 | 180 | \1_Fatigue\F6.4a_Idling\WD180\07\
1763 | XXX64a-07-180-090-00p51-03p70-n-s11 | 11 | 172 | 7 | 180 | 90 | 0.11 | 0.51 | 3.7 | 1.16 | 8.5 | 0.2 | 50 | 650 | 0.28 | 270 | 0.0083423 | 0.00019465 | 0.0010289 | NSS\NSS_sec07_07_WD090B_SD345B | NSS_sec07_07_WD090B_SD345B | 9.5167e-07 | 07 | 180 | \1_Fatigue\F6.4a_Idling\WD180\07\
1764 | XXX64a-07-180-090-00p51-03p70-p-s12 | 12 | 188 | 7 | 180 | 90 | 0.11 | 0.51 | 3.7 | 1.16 | 8.5 | 0.2 | 50 | 650 | 0.28 | 270 | 0.0083423 | 0.00019465 | 0.0010289 | NSS\NSS_sec07_07_WD090C_SD345C | NSS_sec07_07_WD090C_SD345C | 9.5167e-07 | 07 | 180 | \1_Fatigue\F6.4a_Idling\WD180\07\
1765 | XXX64a-07-180-120-00p51-03p70-0-s13 | 13 | 180 | 7 | 180 | 120 | 0.11 | 0.51 | 3.7 | 1.16 | 8.5 | 0.2 | 50 | 650 | 0.28 | 300 | 0.091751 | 0.0021409 | 0.011316 | NSS\NSS_sec07_07_WD120A_SD345A | NSS_sec07_07_WD120A_SD345A | 1.0467e-05 | 07 | 180 | \1_Fatigue\F6.4a_Idling\WD180\07\
1766 | XXX64a-07-180-120-00p51-03p70-n-s14 | 14 | 172 | 7 | 180 | 120 | 0.11 | 0.51 | 3.7 | 1.16 | 8.5 | 0.2 | 50 | 650 | 0.28 | 300 | 0.091751 | 0.0021409 | 0.011316 | NSS\NSS_sec07_07_WD120B_SD345B | NSS_sec07_07_WD120B_SD345B | 1.0467e-05 | 07 | 180 | \1_Fatigue\F6.4a_Idling\WD180\07\
1767 | XXX64a-07-180-120-00p51-03p70-p-s15 | 15 | 188 | 7 | 180 | 120 | 0.11 | 0.51 | 3.7 | 1.16 | 8.5 | 0.2 | 50 | 650 | 0.28 | 300 | 0.091751 | 0.0021409 | 0.011316 | NSS\NSS_sec07_07_WD120C_SD345C | NSS_sec07_07_WD120C_SD345C | 1.0467e-05 | 07 | 180 | \1_Fatigue\F6.4a_Idling\WD180\07\
1768 | XXX64a-07-180-150-00p51-03p70-0-s16 | 16 | 180 | 7 | 180 | 150 | 0.11 | 0.51 | 3.7 | 1.16 | 8.5 | 0.2 | 50 | 650 | 0.28 | 330 | 1.5682 | 0.036592 | 0.19342 | NSS\NSS_sec07_07_WD150A_SD345A | NSS_sec07_07_WD150A_SD345A | 0.0001789 | 07 | 180 | \1_Fatigue\F6.4a_Idling\WD180\07\
1769 | XXX64a-07-180-150-00p51-03p70-n-s17 | 17 | 172 | 7 | 180 | 150 | 0.11 | 0.51 | 3.7 | 1.16 | 8.5 | 0.2 | 50 | 650 | 0.28 | 330 | 1.5682 | 0.036592 | 0.19342 | NSS\NSS_sec07_07_WD150B_SD345B | NSS_sec07_07_WD150B_SD345B | 0.0001789 | 07 | 180 | \1_Fatigue\F6.4a_Idling\WD180\07\
1770 | XXX64a-07-180-150-00p51-03p70-p-s18 | 18 | 188 | 7 | 180 | 150 | 0.11 | 0.51 | 3.7 | 1.16 | 8.5 | 0.2 | 50 | 650 | 0.28 | 330 | 1.5682 | 0.036592 | 0.19342 | NSS\NSS_sec07_07_WD150C_SD345C | NSS_sec07_07_WD150C_SD345C | 0.0001789 | 07 | 180 | \1_Fatigue\F6.4a_Idling\WD180\07\
1771 | XXX64a-07-180-180-00p51-03p70-0-s19 | 19 | 180 | 7 | 180 | 180 | 0.11 | 0.51 | 3.7 | 1.16 | 8.5 | 0.2 | 50 | 650 | 0.28 | 0 | 14.0899 | 0.32876 | 1.7378 | NSS\NSS_sec07_07_WD180A_SD345A | NSS_sec07_07_WD180A_SD345A | 0.0016073 | 07 | 180 | \1_Fatigue\F6.4a_Idling\WD180\07\
1772 | XXX64a-07-180-180-00p51-03p70-n-s20 | 20 | 172 | 7 | 180 | 180 | 0.11 | 0.51 | 3.7 | 1.16 | 8.5 | 0.2 | 50 | 650 | 0.28 | 0 | 14.0899 | 0.32876 | 1.7378 | NSS\NSS_sec07_07_WD180B_SD345B | NSS_sec07_07_WD180B_SD345B | 0.0016073 | 07 | 180 | \1_Fatigue\F6.4a_Idling\WD180\07\
1773 | XXX64a-07-180-180-00p51-03p70-p-s21 | 21 | 188 | 7 | 180 | 180 | 0.11 | 0.51 | 3.7 | 1.16 | 8.5 | 0.2 | 50 | 650 | 0.28 | 0 | 14.0899 | 0.32876 | 1.7378 | NSS\NSS_sec07_07_WD180C_SD345C | NSS_sec07_07_WD180C_SD345C | 0.0016073 | 07 | 180 | \1_Fatigue\F6.4a_Idling\WD180\07\
1774 | XXX64a-07-180-210-00p51-03p70-0-s22 | 22 | 180 | 7 | 180 | 210 | 0.11 | 0.51 | 3.7 | 1.16 | 8.5 | 0.2 | 50 | 650 | 0.28 | 30 | 2.202 | 0.05138 | 0.27158 | NSS\NSS_sec07_07_WD210A_SD345A | NSS_sec07_07_WD210A_SD345A | 0.0002512 | 07 | 180 | \1_Fatigue\F6.4a_Idling\WD180\07\
1775 | XXX64a-07-180-210-00p51-03p70-n-s23 | 23 | 172 | 7 | 180 | 210 | 0.11 | 0.51 | 3.7 | 1.16 | 8.5 | 0.2 | 50 | 650 | 0.28 | 30 | 2.202 | 0.05138 | 0.27158 | NSS\NSS_sec07_07_WD210B_SD345B | NSS_sec07_07_WD210B_SD345B | 0.0002512 | 07 | 180 | \1_Fatigue\F6.4a_Idling\WD180\07\
1776 | XXX64a-07-180-210-00p51-03p70-p-s24 | 24 | 188 | 7 | 180 | 210 | 0.11 | 0.51 | 3.7 | 1.16 | 8.5 | 0.2 | 50 | 650 | 0.28 | 30 | 2.202 | 0.05138 | 0.27158 | NSS\NSS_sec07_07_WD210C_SD345C | NSS_sec07_07_WD210C_SD345C | 0.0002512 | 07 | 180 | \1_Fatigue\F6.4a_Idling\WD180\07\
1777 | XXX64a-07-180-240-00p51-03p70-0-s25 | 25 | 180 | 7 | 180 | 240 | 0.11 | 0.51 | 3.7 | 1.16 | 8.5 | 0.2 | 50 | 650 | 0.28 | 60 | 0.083423 | 0.0019465 | 0.010289 | NSS\NSS_sec07_07_WD240A_SD345A | NSS_sec07_07_WD240A_SD345A | 9.5167e-06 | 07 | 180 | \1_Fatigue\F6.4a_Idling\WD180\07\
1778 | XXX64a-07-180-240-00p51-03p70-n-s26 | 26 | 172 | 7 | 180 | 240 | 0.11 | 0.51 | 3.7 | 1.16 | 8.5 | 0.2 | 50 | 650 | 0.28 | 60 | 0.083423 | 0.0019465 | 0.010289 | NSS\NSS_sec07_07_WD240B_SD345B | NSS_sec07_07_WD240B_SD345B | 9.5167e-06 | 07 | 180 | \1_Fatigue\F6.4a_Idling\WD180\07\
1779 | XXX64a-07-180-240-00p51-03p70-p-s27 | 27 | 188 | 7 | 180 | 240 | 0.11 | 0.51 | 3.7 | 1.16 | 8.5 | 0.2 | 50 | 650 | 0.28 | 60 | 0.083423 | 0.0019465 | 0.010289 | NSS\NSS_sec07_07_WD240C_SD345C | NSS_sec07_07_WD240C_SD345C | 9.5167e-06 | 07 | 180 | \1_Fatigue\F6.4a_Idling\WD180\07\
1780 | XXX64a-08-180-120-00p63-04p02-0-s13 | 13 | 180 | 8 | 180 | 120 | 0.108 | 0.63 | 4.02 | 1.16 | 8.51 | 0.2 | 50 | 650 | 0.28 | 300 | 0.025024 | 0.00058389 | 0.0030863 | NSS\NSS_sec07_08_WD120A_SD345A | NSS_sec07_08_WD120A_SD345A | 2.8547e-06 | 08 | 180 | \1_Fatigue\F6.4a_Idling\WD180\08\
1781 | XXX64a-08-180-120-00p63-04p02-n-s14 | 14 | 172 | 8 | 180 | 120 | 0.108 | 0.63 | 4.02 | 1.16 | 8.51 | 0.2 | 50 | 650 | 0.28 | 300 | 0.025024 | 0.00058389 | 0.0030863 | NSS\NSS_sec07_08_WD120B_SD345B | NSS_sec07_08_WD120B_SD345B | 2.8547e-06 | 08 | 180 | \1_Fatigue\F6.4a_Idling\WD180\08\
1782 | XXX64a-08-180-120-00p63-04p02-p-s15 | 15 | 188 | 8 | 180 | 120 | 0.108 | 0.63 | 4.02 | 1.16 | 8.51 | 0.2 | 50 | 650 | 0.28 | 300 | 0.025024 | 0.00058389 | 0.0030863 | NSS\NSS_sec07_08_WD120C_SD345C | NSS_sec07_08_WD120C_SD345C | 2.8547e-06 | 08 | 180 | \1_Fatigue\F6.4a_Idling\WD180\08\
1783 | XXX64a-08-180-150-00p63-04p02-0-s16 | 16 | 180 | 8 | 180 | 150 | 0.108 | 0.63 | 4.02 | 1.16 | 8.51 | 0.2 | 50 | 650 | 0.28 | 330 | 1.7351 | 0.040485 | 0.21399 | NSS\NSS_sec07_08_WD150A_SD345A | NSS_sec07_08_WD150A_SD345A | 0.00019793 | 08 | 180 | \1_Fatigue\F6.4a_Idling\WD180\08\
1784 | XXX64a-08-180-150-00p63-04p02-n-s17 | 17 | 172 | 8 | 180 | 150 | 0.108 | 0.63 | 4.02 | 1.16 | 8.51 | 0.2 | 50 | 650 | 0.28 | 330 | 1.7351 | 0.040485 | 0.21399 | NSS\NSS_sec07_08_WD150B_SD345B | NSS_sec07_08_WD150B_SD345B | 0.00019793 | 08 | 180 | \1_Fatigue\F6.4a_Idling\WD180\08\
1785 | XXX64a-08-180-150-00p63-04p02-p-s18 | 18 | 188 | 8 | 180 | 150 | 0.108 | 0.63 | 4.02 | 1.16 | 8.51 | 0.2 | 50 | 650 | 0.28 | 330 | 1.7351 | 0.040485 | 0.21399 | NSS\NSS_sec07_08_WD150C_SD345C | NSS_sec07_08_WD150C_SD345C | 0.00019793 | 08 | 180 | \1_Fatigue\F6.4a_Idling\WD180\08\
1786 | XXX64a-08-180-180-00p63-04p02-0-s19 | 19 | 180 | 8 | 180 | 180 | 0.108 | 0.63 | 4.02 | 1.16 | 8.51 | 0.2 | 50 | 650 | 0.28 | 0 | 15.3726 | 0.35869 | 1.896 | NSS\NSS_sec07_08_WD180A_SD345A | NSS_sec07_08_WD180A_SD345A | 0.0017537 | 08 | 180 | \1_Fatigue\F6.4a_Idling\WD180\08\
1787 | XXX64a-08-180-180-00p63-04p02-n-s20 | 20 | 172 | 8 | 180 | 180 | 0.108 | 0.63 | 4.02 | 1.16 | 8.51 | 0.2 | 50 | 650 | 0.28 | 0 | 15.3726 | 0.35869 | 1.896 | NSS\NSS_sec07_08_WD180B_SD345B | NSS_sec07_08_WD180B_SD345B | 0.0017537 | 08 | 180 | \1_Fatigue\F6.4a_Idling\WD180\08\
1788 | XXX64a-08-180-180-00p63-04p02-p-s21 | 21 | 188 | 8 | 180 | 180 | 0.108 | 0.63 | 4.02 | 1.16 | 8.51 | 0.2 | 50 | 650 | 0.28 | 0 | 15.3726 | 0.35869 | 1.896 | NSS\NSS_sec07_08_WD180C_SD345C | NSS_sec07_08_WD180C_SD345C | 0.0017537 | 08 | 180 | \1_Fatigue\F6.4a_Idling\WD180\08\
1789 | XXX64a-08-180-210-00p63-04p02-0-s22 | 22 | 180 | 8 | 180 | 210 | 0.108 | 0.63 | 4.02 | 1.16 | 8.51 | 0.2 | 50 | 650 | 0.28 | 30 | 2.344 | 0.054694 | 0.2891 | NSS\NSS_sec07_08_WD210A_SD345A | NSS_sec07_08_WD210A_SD345A | 0.0002674 | 08 | 180 | \1_Fatigue\F6.4a_Idling\WD180\08\
1790 | XXX64a-08-180-210-00p63-04p02-n-s23 | 23 | 172 | 8 | 180 | 210 | 0.108 | 0.63 | 4.02 | 1.16 | 8.51 | 0.2 | 50 | 650 | 0.28 | 30 | 2.344 | 0.054694 | 0.2891 | NSS\NSS_sec07_08_WD210B_SD345B | NSS_sec07_08_WD210B_SD345B | 0.0002674 | 08 | 180 | \1_Fatigue\F6.4a_Idling\WD180\08\
1791 | XXX64a-08-180-210-00p63-04p02-p-s24 | 24 | 188 | 8 | 180 | 210 | 0.108 | 0.63 | 4.02 | 1.16 | 8.51 | 0.2 | 50 | 650 | 0.28 | 30 | 2.344 | 0.054694 | 0.2891 | NSS\NSS_sec07_08_WD210C_SD345C | NSS_sec07_08_WD210C_SD345C | 0.0002674 | 08 | 180 | \1_Fatigue\F6.4a_Idling\WD180\08\
1792 | XXX64a-08-180-240-00p63-04p02-0-s25 | 25 | 180 | 8 | 180 | 240 | 0.108 | 0.63 | 4.02 | 1.16 | 8.51 | 0.2 | 50 | 650 | 0.28 | 60 | 0.041697 | 0.00097293 | 0.0051426 | NSS\NSS_sec07_08_WD240A_SD345A | NSS_sec07_08_WD240A_SD345A | 4.7567e-06 | 08 | 180 | \1_Fatigue\F6.4a_Idling\WD180\08\
1793 | XXX64a-08-180-240-00p63-04p02-n-s26 | 26 | 172 | 8 | 180 | 240 | 0.108 | 0.63 | 4.02 | 1.16 | 8.51 | 0.2 | 50 | 650 | 0.28 | 60 | 0.041697 | 0.00097293 | 0.0051426 | NSS\NSS_sec07_08_WD240B_SD345B | NSS_sec07_08_WD240B_SD345B | 4.7567e-06 | 08 | 180 | \1_Fatigue\F6.4a_Idling\WD180\08\
1794 | XXX64a-08-180-240-00p63-04p02-p-s27 | 27 | 188 | 8 | 180 | 240 | 0.108 | 0.63 | 4.02 | 1.16 | 8.51 | 0.2 | 50 | 650 | 0.28 | 60 | 0.041697 | 0.00097293 | 0.0051426 | NSS\NSS_sec07_08_WD240C_SD345C | NSS_sec07_08_WD240C_SD345C | 4.7567e-06 | 08 | 180 | \1_Fatigue\F6.4a_Idling\WD180\08\
1795 | XXX64a-09-180-120-00p76-04p32-0-s13 | 13 | 180 | 9 | 180 | 120 | 0.107 | 0.76 | 4.32 | 1.13 | 8.45 | 0.2 | 50 | 650 | 0.28 | 300 | 0.016682 | 0.00038924 | 0.0020574 | NSS\NSS_sec07_09_WD120A_SD345A | NSS_sec07_09_WD120A_SD345A | 1.903e-06 | 09 | 180 | \1_Fatigue\F6.4a_Idling\WD180\09\
1796 | XXX64a-09-180-120-00p76-04p32-n-s14 | 14 | 172 | 9 | 180 | 120 | 0.107 | 0.76 | 4.32 | 1.13 | 8.45 | 0.2 | 50 | 650 | 0.28 | 300 | 0.016682 | 0.00038924 | 0.0020574 | NSS\NSS_sec07_09_WD120B_SD345B | NSS_sec07_09_WD120B_SD345B | 1.903e-06 | 09 | 180 | \1_Fatigue\F6.4a_Idling\WD180\09\
1797 | XXX64a-09-180-120-00p76-04p32-p-s15 | 15 | 188 | 9 | 180 | 120 | 0.107 | 0.76 | 4.32 | 1.13 | 8.45 | 0.2 | 50 | 650 | 0.28 | 300 | 0.016682 | 0.00038924 | 0.0020574 | NSS\NSS_sec07_09_WD120C_SD345C | NSS_sec07_09_WD120C_SD345C | 1.903e-06 | 09 | 180 | \1_Fatigue\F6.4a_Idling\WD180\09\
1798 | XXX64a-09-180-150-00p76-04p32-0-s16 | 16 | 180 | 9 | 180 | 150 | 0.107 | 0.76 | 4.32 | 1.13 | 8.45 | 0.2 | 50 | 650 | 0.28 | 330 | 1.7766 | 0.041453 | 0.21911 | NSS\NSS_sec07_09_WD150A_SD345A | NSS_sec07_09_WD150A_SD345A | 0.00020267 | 09 | 180 | \1_Fatigue\F6.4a_Idling\WD180\09\
1799 | XXX64a-09-180-150-00p76-04p32-n-s17 | 17 | 172 | 9 | 180 | 150 | 0.107 | 0.76 | 4.32 | 1.13 | 8.45 | 0.2 | 50 | 650 | 0.28 | 330 | 1.7766 | 0.041453 | 0.21911 | NSS\NSS_sec07_09_WD150B_SD345B | NSS_sec07_09_WD150B_SD345B | 0.00020267 | 09 | 180 | \1_Fatigue\F6.4a_Idling\WD180\09\
1800 | XXX64a-09-180-150-00p76-04p32-p-s18 | 18 | 188 | 9 | 180 | 150 | 0.107 | 0.76 | 4.32 | 1.13 | 8.45 | 0.2 | 50 | 650 | 0.28 | 330 | 1.7766 | 0.041453 | 0.21911 | NSS\NSS_sec07_09_WD150C_SD345C | NSS_sec07_09_WD150C_SD345C | 0.00020267 | 09 | 180 | \1_Fatigue\F6.4a_Idling\WD180\09\
1801 | XXX64a-09-180-180-00p76-04p32-0-s19 | 19 | 180 | 9 | 180 | 180 | 0.107 | 0.76 | 4.32 | 1.13 | 8.45 | 0.2 | 50 | 650 | 0.28 | 0 | 17.0586 | 0.39803 | 2.1039 | NSS\NSS_sec07_09_WD180A_SD345A | NSS_sec07_09_WD180A_SD345A | 0.001946 | 09 | 180 | \1_Fatigue\F6.4a_Idling\WD180\09\
1802 | XXX64a-09-180-180-00p76-04p32-n-s20 | 20 | 172 | 9 | 180 | 180 | 0.107 | 0.76 | 4.32 | 1.13 | 8.45 | 0.2 | 50 | 650 | 0.28 | 0 | 17.0586 | 0.39803 | 2.1039 | NSS\NSS_sec07_09_WD180B_SD345B | NSS_sec07_09_WD180B_SD345B | 0.001946 | 09 | 180 | \1_Fatigue\F6.4a_Idling\WD180\09\
1803 | XXX64a-09-180-180-00p76-04p32-p-s21 | 21 | 188 | 9 | 180 | 180 | 0.107 | 0.76 | 4.32 | 1.13 | 8.45 | 0.2 | 50 | 650 | 0.28 | 0 | 17.0586 | 0.39803 | 2.1039 | NSS\NSS_sec07_09_WD180C_SD345C | NSS_sec07_09_WD180C_SD345C | 0.001946 | 09 | 180 | \1_Fatigue\F6.4a_Idling\WD180\09\
1804 | XXX64a-09-180-210-00p76-04p32-0-s22 | 22 | 180 | 9 | 180 | 210 | 0.107 | 0.76 | 4.32 | 1.13 | 8.45 | 0.2 | 50 | 650 | 0.28 | 30 | 1.7351 | 0.040485 | 0.21399 | NSS\NSS_sec07_09_WD210A_SD345A | NSS_sec07_09_WD210A_SD345A | 0.00019793 | 09 | 180 | \1_Fatigue\F6.4a_Idling\WD180\09\
1805 | XXX64a-09-180-210-00p76-04p32-n-s23 | 23 | 172 | 9 | 180 | 210 | 0.107 | 0.76 | 4.32 | 1.13 | 8.45 | 0.2 | 50 | 650 | 0.28 | 30 | 1.7351 | 0.040485 | 0.21399 | NSS\NSS_sec07_09_WD210B_SD345B | NSS_sec07_09_WD210B_SD345B | 0.00019793 | 09 | 180 | \1_Fatigue\F6.4a_Idling\WD180\09\
1806 | XXX64a-09-180-210-00p76-04p32-p-s24 | 24 | 188 | 9 | 180 | 210 | 0.107 | 0.76 | 4.32 | 1.13 | 8.45 | 0.2 | 50 | 650 | 0.28 | 30 | 1.7351 | 0.040485 | 0.21399 | NSS\NSS_sec07_09_WD210C_SD345C | NSS_sec07_09_WD210C_SD345C | 0.00019793 | 09 | 180 | \1_Fatigue\F6.4a_Idling\WD180\09\
1807 | XXX64a-09-180-240-00p76-04p32-0-s25 | 25 | 180 | 9 | 180 | 240 | 0.107 | 0.76 | 4.32 | 1.13 | 8.45 | 0.2 | 50 | 650 | 0.28 | 60 | 0.025024 | 0.00058389 | 0.0030863 | NSS\NSS_sec07_09_WD240A_SD345A | NSS_sec07_09_WD240A_SD345A | 2.8547e-06 | 09 | 180 | \1_Fatigue\F6.4a_Idling\WD180\09\
1808 | XXX64a-09-180-240-00p76-04p32-n-s26 | 26 | 172 | 9 | 180 | 240 | 0.107 | 0.76 | 4.32 | 1.13 | 8.45 | 0.2 | 50 | 650 | 0.28 | 60 | 0.025024 | 0.00058389 | 0.0030863 | NSS\NSS_sec07_09_WD240B_SD345B | NSS_sec07_09_WD240B_SD345B | 2.8547e-06 | 09 | 180 | \1_Fatigue\F6.4a_Idling\WD180\09\
1809 | XXX64a-09-180-240-00p76-04p32-p-s27 | 27 | 188 | 9 | 180 | 240 | 0.107 | 0.76 | 4.32 | 1.13 | 8.45 | 0.2 | 50 | 650 | 0.28 | 60 | 0.025024 | 0.00058389 | 0.0030863 | NSS\NSS_sec07_09_WD240C_SD345C | NSS_sec07_09_WD240C_SD345C | 2.8547e-06 | 09 | 180 | \1_Fatigue\F6.4a_Idling\WD180\09\
1810 | XXX64a-10-180-120-00p90-04p60-0-s13 | 13 | 180 | 10 | 180 | 120 | 0.106 | 0.9 | 4.6 | 1.12 | 8.42 | 0.2 | 50 | 650 | 0.28 | 300 | 0.0083423 | 0.00019465 | 0.0010289 | NSS\NSS_sec07_10_WD120A_SD345A | NSS_sec07_10_WD120A_SD345A | 9.5167e-07 | 10 | 180 | \1_Fatigue\F6.4a_Idling\WD180\10\
1811 | XXX64a-10-180-120-00p90-04p60-n-s14 | 14 | 172 | 10 | 180 | 120 | 0.106 | 0.9 | 4.6 | 1.12 | 8.42 | 0.2 | 50 | 650 | 0.28 | 300 | 0.0083423 | 0.00019465 | 0.0010289 | NSS\NSS_sec07_10_WD120B_SD345B | NSS_sec07_10_WD120B_SD345B | 9.5167e-07 | 10 | 180 | \1_Fatigue\F6.4a_Idling\WD180\10\
1812 | XXX64a-10-180-120-00p90-04p60-p-s15 | 15 | 188 | 10 | 180 | 120 | 0.106 | 0.9 | 4.6 | 1.12 | 8.42 | 0.2 | 50 | 650 | 0.28 | 300 | 0.0083423 | 0.00019465 | 0.0010289 | NSS\NSS_sec07_10_WD120C_SD345C | NSS_sec07_10_WD120C_SD345C | 9.5167e-07 | 10 | 180 | \1_Fatigue\F6.4a_Idling\WD180\10\
1813 | XXX64a-10-180-150-00p90-04p60-0-s16 | 16 | 180 | 10 | 180 | 150 | 0.106 | 0.9 | 4.6 | 1.12 | 8.42 | 0.2 | 50 | 650 | 0.28 | 330 | 1.71 | 0.039899 | 0.21089 | NSS\NSS_sec07_10_WD150A_SD345A | NSS_sec07_10_WD150A_SD345A | 0.00019507 | 10 | 180 | \1_Fatigue\F6.4a_Idling\WD180\10\
1814 | XXX64a-10-180-150-00p90-04p60-n-s17 | 17 | 172 | 10 | 180 | 150 | 0.106 | 0.9 | 4.6 | 1.12 | 8.42 | 0.2 | 50 | 650 | 0.28 | 330 | 1.71 | 0.039899 | 0.21089 | NSS\NSS_sec07_10_WD150B_SD345B | NSS_sec07_10_WD150B_SD345B | 0.00019507 | 10 | 180 | \1_Fatigue\F6.4a_Idling\WD180\10\
1815 | XXX64a-10-180-150-00p90-04p60-p-s18 | 18 | 188 | 10 | 180 | 150 | 0.106 | 0.9 | 4.6 | 1.12 | 8.42 | 0.2 | 50 | 650 | 0.28 | 330 | 1.71 | 0.039899 | 0.21089 | NSS\NSS_sec07_10_WD150C_SD345C | NSS_sec07_10_WD150C_SD345C | 0.00019507 | 10 | 180 | \1_Fatigue\F6.4a_Idling\WD180\10\
1816 | XXX64a-10-180-180-00p90-04p60-0-s19 | 19 | 180 | 10 | 180 | 180 | 0.106 | 0.9 | 4.6 | 1.12 | 8.42 | 0.2 | 50 | 650 | 0.28 | 0 | 18.1164 | 0.42272 | 2.2344 | NSS\NSS_sec07_10_WD180A_SD345A | NSS_sec07_10_WD180A_SD345A | 0.0020667 | 10 | 180 | \1_Fatigue\F6.4a_Idling\WD180\10\
1817 | XXX64a-10-180-180-00p90-04p60-n-s20 | 20 | 172 | 10 | 180 | 180 | 0.106 | 0.9 | 4.6 | 1.12 | 8.42 | 0.2 | 50 | 650 | 0.28 | 0 | 18.1164 | 0.42272 | 2.2344 | NSS\NSS_sec07_10_WD180B_SD345B | NSS_sec07_10_WD180B_SD345B | 0.0020667 | 10 | 180 | \1_Fatigue\F6.4a_Idling\WD180\10\
1818 | XXX64a-10-180-180-00p90-04p60-p-s21 | 21 | 188 | 10 | 180 | 180 | 0.106 | 0.9 | 4.6 | 1.12 | 8.42 | 0.2 | 50 | 650 | 0.28 | 0 | 18.1164 | 0.42272 | 2.2344 | NSS\NSS_sec07_10_WD180C_SD345C | NSS_sec07_10_WD180C_SD345C | 0.0020667 | 10 | 180 | \1_Fatigue\F6.4a_Idling\WD180\10\
1819 | XXX64a-10-180-210-00p90-04p60-0-s22 | 22 | 180 | 10 | 180 | 210 | 0.106 | 0.9 | 4.6 | 1.12 | 8.42 | 0.2 | 50 | 650 | 0.28 | 30 | 1.5098 | 0.035229 | 0.18621 | NSS\NSS_sec07_10_WD210A_SD345A | NSS_sec07_10_WD210A_SD345A | 0.00017223 | 10 | 180 | \1_Fatigue\F6.4a_Idling\WD180\10\
1820 | XXX64a-10-180-210-00p90-04p60-n-s23 | 23 | 172 | 10 | 180 | 210 | 0.106 | 0.9 | 4.6 | 1.12 | 8.42 | 0.2 | 50 | 650 | 0.28 | 30 | 1.5098 | 0.035229 | 0.18621 | NSS\NSS_sec07_10_WD210B_SD345B | NSS_sec07_10_WD210B_SD345B | 0.00017223 | 10 | 180 | \1_Fatigue\F6.4a_Idling\WD180\10\
1821 | XXX64a-10-180-210-00p90-04p60-p-s24 | 24 | 188 | 10 | 180 | 210 | 0.106 | 0.9 | 4.6 | 1.12 | 8.42 | 0.2 | 50 | 650 | 0.28 | 30 | 1.5098 | 0.035229 | 0.18621 | NSS\NSS_sec07_10_WD210C_SD345C | NSS_sec07_10_WD210C_SD345C | 0.00017223 | 10 | 180 | \1_Fatigue\F6.4a_Idling\WD180\10\
1822 | XXX64a-10-180-240-00p90-04p60-0-s25 | 25 | 180 | 10 | 180 | 240 | 0.106 | 0.9 | 4.6 | 1.12 | 8.42 | 0.2 | 50 | 650 | 0.28 | 60 | 0.033369 | 0.00077862 | 0.0041155 | NSS\NSS_sec07_10_WD240A_SD345A | NSS_sec07_10_WD240A_SD345A | 3.8067e-06 | 10 | 180 | \1_Fatigue\F6.4a_Idling\WD180\10\
1823 | XXX64a-10-180-240-00p90-04p60-n-s26 | 26 | 172 | 10 | 180 | 240 | 0.106 | 0.9 | 4.6 | 1.12 | 8.42 | 0.2 | 50 | 650 | 0.28 | 60 | 0.033369 | 0.00077862 | 0.0041155 | NSS\NSS_sec07_10_WD240B_SD345B | NSS_sec07_10_WD240B_SD345B | 3.8067e-06 | 10 | 180 | \1_Fatigue\F6.4a_Idling\WD180\10\
1824 | XXX64a-10-180-240-00p90-04p60-p-s27 | 27 | 188 | 10 | 180 | 240 | 0.106 | 0.9 | 4.6 | 1.12 | 8.42 | 0.2 | 50 | 650 | 0.28 | 60 | 0.033369 | 0.00077862 | 0.0041155 | NSS\NSS_sec07_10_WD240C_SD345C | NSS_sec07_10_WD240C_SD345C | 3.8067e-06 | 10 | 180 | \1_Fatigue\F6.4a_Idling\WD180\10\
1825 | XXX64a-11-180-150-01p06-04p88-0-s16 | 16 | 180 | 11 | 180 | 150 | 0.101 | 1.06 | 4.88 | 1.08 | 8.34 | 0.2 | 50 | 650 | 0.28 | 330 | 1.4765 | 0.034451 | 0.1821 | NSS\NSS_sec07_11_WD150A_SD345A | NSS_sec07_11_WD150A_SD345A | 0.00016843 | 11 | 180 | \1_Fatigue\F6.4a_Idling\WD180\11\
1826 | XXX64a-11-180-150-01p06-04p88-n-s17 | 17 | 172 | 11 | 180 | 150 | 0.101 | 1.06 | 4.88 | 1.08 | 8.34 | 0.2 | 50 | 650 | 0.28 | 330 | 1.4765 | 0.034451 | 0.1821 | NSS\NSS_sec07_11_WD150B_SD345B | NSS_sec07_11_WD150B_SD345B | 0.00016843 | 11 | 180 | \1_Fatigue\F6.4a_Idling\WD180\11\
1827 | XXX64a-11-180-150-01p06-04p88-p-s18 | 18 | 188 | 11 | 180 | 150 | 0.101 | 1.06 | 4.88 | 1.08 | 8.34 | 0.2 | 50 | 650 | 0.28 | 330 | 1.4765 | 0.034451 | 0.1821 | NSS\NSS_sec07_11_WD150C_SD345C | NSS_sec07_11_WD150C_SD345C | 0.00016843 | 11 | 180 | \1_Fatigue\F6.4a_Idling\WD180\11\
1828 | XXX64a-11-180-180-01p06-04p88-0-s19 | 19 | 180 | 11 | 180 | 180 | 0.101 | 1.06 | 4.88 | 1.08 | 8.34 | 0.2 | 50 | 650 | 0.28 | 0 | 18.5518 | 0.43287 | 2.2881 | NSS\NSS_sec07_11_WD180A_SD345A | NSS_sec07_11_WD180A_SD345A | 0.0021163 | 11 | 180 | \1_Fatigue\F6.4a_Idling\WD180\11\
1829 | XXX64a-11-180-180-01p06-04p88-n-s20 | 20 | 172 | 11 | 180 | 180 | 0.101 | 1.06 | 4.88 | 1.08 | 8.34 | 0.2 | 50 | 650 | 0.28 | 0 | 18.5518 | 0.43287 | 2.2881 | NSS\NSS_sec07_11_WD180B_SD345B | NSS_sec07_11_WD180B_SD345B | 0.0021163 | 11 | 180 | \1_Fatigue\F6.4a_Idling\WD180\11\
1830 | XXX64a-11-180-180-01p06-04p88-p-s21 | 21 | 188 | 11 | 180 | 180 | 0.101 | 1.06 | 4.88 | 1.08 | 8.34 | 0.2 | 50 | 650 | 0.28 | 0 | 18.5518 | 0.43287 | 2.2881 | NSS\NSS_sec07_11_WD180C_SD345C | NSS_sec07_11_WD180C_SD345C | 0.0021163 | 11 | 180 | \1_Fatigue\F6.4a_Idling\WD180\11\
1831 | XXX64a-11-180-210-01p06-04p88-0-s22 | 22 | 180 | 11 | 180 | 210 | 0.101 | 1.06 | 4.88 | 1.08 | 8.34 | 0.2 | 50 | 650 | 0.28 | 30 | 1.3596 | 0.031724 | 0.16768 | NSS\NSS_sec07_11_WD210A_SD345A | NSS_sec07_11_WD210A_SD345A | 0.0001551 | 11 | 180 | \1_Fatigue\F6.4a_Idling\WD180\11\
1832 | XXX64a-11-180-210-01p06-04p88-n-s23 | 23 | 172 | 11 | 180 | 210 | 0.101 | 1.06 | 4.88 | 1.08 | 8.34 | 0.2 | 50 | 650 | 0.28 | 30 | 1.3596 | 0.031724 | 0.16768 | NSS\NSS_sec07_11_WD210B_SD345B | NSS_sec07_11_WD210B_SD345B | 0.0001551 | 11 | 180 | \1_Fatigue\F6.4a_Idling\WD180\11\
1833 | XXX64a-11-180-210-01p06-04p88-p-s24 | 24 | 188 | 11 | 180 | 210 | 0.101 | 1.06 | 4.88 | 1.08 | 8.34 | 0.2 | 50 | 650 | 0.28 | 30 | 1.3596 | 0.031724 | 0.16768 | NSS\NSS_sec07_11_WD210C_SD345C | NSS_sec07_11_WD210C_SD345C | 0.0001551 | 11 | 180 | \1_Fatigue\F6.4a_Idling\WD180\11\
1834 | XXX64a-11-180-240-01p06-04p88-0-s25 | 25 | 180 | 11 | 180 | 240 | 0.101 | 1.06 | 4.88 | 1.08 | 8.34 | 0.2 | 50 | 650 | 0.28 | 60 | 0.0083423 | 0.00019465 | 0.0010289 | NSS\NSS_sec07_11_WD240A_SD345A | NSS_sec07_11_WD240A_SD345A | 9.5167e-07 | 11 | 180 | \1_Fatigue\F6.4a_Idling\WD180\11\
1835 | XXX64a-11-180-240-01p06-04p88-n-s26 | 26 | 172 | 11 | 180 | 240 | 0.101 | 1.06 | 4.88 | 1.08 | 8.34 | 0.2 | 50 | 650 | 0.28 | 60 | 0.0083423 | 0.00019465 | 0.0010289 | NSS\NSS_sec07_11_WD240B_SD345B | NSS_sec07_11_WD240B_SD345B | 9.5167e-07 | 11 | 180 | \1_Fatigue\F6.4a_Idling\WD180\11\
1836 | XXX64a-11-180-240-01p06-04p88-p-s27 | 27 | 188 | 11 | 180 | 240 | 0.101 | 1.06 | 4.88 | 1.08 | 8.34 | 0.2 | 50 | 650 | 0.28 | 60 | 0.0083423 | 0.00019465 | 0.0010289 | NSS\NSS_sec07_11_WD240C_SD345C | NSS_sec07_11_WD240C_SD345C | 9.5167e-07 | 11 | 180 | \1_Fatigue\F6.4a_Idling\WD180\11\
1837 | XXX64a-12-180-150-01p24-05p17-0-s16 | 16 | 180 | 12 | 180 | 150 | 0.094 | 1.24 | 5.17 | 1 | 8.19 | 0.2 | 50 | 650 | 0.28 | 330 | 1.101 | 0.02569 | 0.13579 | NSS\NSS_sec07_12_WD150A_SD345A | NSS_sec07_12_WD150A_SD345A | 0.0001256 | 12 | 180 | \1_Fatigue\F6.4a_Idling\WD180\12\
1838 | XXX64a-12-180-150-01p24-05p17-n-s17 | 17 | 172 | 12 | 180 | 150 | 0.094 | 1.24 | 5.17 | 1 | 8.19 | 0.2 | 50 | 650 | 0.28 | 330 | 1.101 | 0.02569 | 0.13579 | NSS\NSS_sec07_12_WD150B_SD345B | NSS_sec07_12_WD150B_SD345B | 0.0001256 | 12 | 180 | \1_Fatigue\F6.4a_Idling\WD180\12\
1839 | XXX64a-12-180-150-01p24-05p17-p-s18 | 18 | 188 | 12 | 180 | 150 | 0.094 | 1.24 | 5.17 | 1 | 8.19 | 0.2 | 50 | 650 | 0.28 | 330 | 1.101 | 0.02569 | 0.13579 | NSS\NSS_sec07_12_WD150C_SD345C | NSS_sec07_12_WD150C_SD345C | 0.0001256 | 12 | 180 | \1_Fatigue\F6.4a_Idling\WD180\12\
1840 | XXX64a-12-180-180-01p24-05p17-0-s19 | 19 | 180 | 12 | 180 | 180 | 0.094 | 1.24 | 5.17 | 1 | 8.19 | 0.2 | 50 | 650 | 0.28 | 0 | 17.5583 | 0.40969 | 2.1655 | NSS\NSS_sec07_12_WD180A_SD345A | NSS_sec07_12_WD180A_SD345A | 0.002003 | 12 | 180 | \1_Fatigue\F6.4a_Idling\WD180\12\
1841 | XXX64a-12-180-180-01p24-05p17-n-s20 | 20 | 172 | 12 | 180 | 180 | 0.094 | 1.24 | 5.17 | 1 | 8.19 | 0.2 | 50 | 650 | 0.28 | 0 | 17.5583 | 0.40969 | 2.1655 | NSS\NSS_sec07_12_WD180B_SD345B | NSS_sec07_12_WD180B_SD345B | 0.002003 | 12 | 180 | \1_Fatigue\F6.4a_Idling\WD180\12\
1842 | XXX64a-12-180-180-01p24-05p17-p-s21 | 21 | 188 | 12 | 180 | 180 | 0.094 | 1.24 | 5.17 | 1 | 8.19 | 0.2 | 50 | 650 | 0.28 | 0 | 17.5583 | 0.40969 | 2.1655 | NSS\NSS_sec07_12_WD180C_SD345C | NSS_sec07_12_WD180C_SD345C | 0.002003 | 12 | 180 | \1_Fatigue\F6.4a_Idling\WD180\12\
1843 | XXX64a-12-180-210-01p24-05p17-0-s22 | 22 | 180 | 12 | 180 | 210 | 0.094 | 1.24 | 5.17 | 1 | 8.19 | 0.2 | 50 | 650 | 0.28 | 30 | 1.1095 | 0.025888 | 0.13684 | NSS\NSS_sec07_12_WD210A_SD345A | NSS_sec07_12_WD210A_SD345A | 0.00012657 | 12 | 180 | \1_Fatigue\F6.4a_Idling\WD180\12\
1844 | XXX64a-12-180-210-01p24-05p17-n-s23 | 23 | 172 | 12 | 180 | 210 | 0.094 | 1.24 | 5.17 | 1 | 8.19 | 0.2 | 50 | 650 | 0.28 | 30 | 1.1095 | 0.025888 | 0.13684 | NSS\NSS_sec07_12_WD210B_SD345B | NSS_sec07_12_WD210B_SD345B | 0.00012657 | 12 | 180 | \1_Fatigue\F6.4a_Idling\WD180\12\
1845 | XXX64a-12-180-210-01p24-05p17-p-s24 | 24 | 188 | 12 | 180 | 210 | 0.094 | 1.24 | 5.17 | 1 | 8.19 | 0.2 | 50 | 650 | 0.28 | 30 | 1.1095 | 0.025888 | 0.13684 | NSS\NSS_sec07_12_WD210C_SD345C | NSS_sec07_12_WD210C_SD345C | 0.00012657 | 12 | 180 | \1_Fatigue\F6.4a_Idling\WD180\12\
1846 | XXX64a-13-180-120-01p43-05p45-0-s13 | 13 | 180 | 13 | 180 | 120 | 0.088 | 1.43 | 5.45 | 0.87 | 7.98 | 0.2 | 50 | 650 | 0.28 | 300 | 0.0083423 | 0.00019465 | 0.0010289 | NSS\NSS_sec07_13_WD120A_SD345A | NSS_sec07_13_WD120A_SD345A | 9.5167e-07 | 13 | 180 | \1_Fatigue\F6.4a_Idling\WD180\13\
1847 | XXX64a-13-180-120-01p43-05p45-n-s14 | 14 | 172 | 13 | 180 | 120 | 0.088 | 1.43 | 5.45 | 0.87 | 7.98 | 0.2 | 50 | 650 | 0.28 | 300 | 0.0083423 | 0.00019465 | 0.0010289 | NSS\NSS_sec07_13_WD120B_SD345B | NSS_sec07_13_WD120B_SD345B | 9.5167e-07 | 13 | 180 | \1_Fatigue\F6.4a_Idling\WD180\13\
1848 | XXX64a-13-180-120-01p43-05p45-p-s15 | 15 | 188 | 13 | 180 | 120 | 0.088 | 1.43 | 5.45 | 0.87 | 7.98 | 0.2 | 50 | 650 | 0.28 | 300 | 0.0083423 | 0.00019465 | 0.0010289 | NSS\NSS_sec07_13_WD120C_SD345C | NSS_sec07_13_WD120C_SD345C | 9.5167e-07 | 13 | 180 | \1_Fatigue\F6.4a_Idling\WD180\13\
1849 | XXX64a-13-180-150-01p43-05p45-0-s16 | 16 | 180 | 13 | 180 | 150 | 0.088 | 1.43 | 5.45 | 0.87 | 7.98 | 0.2 | 50 | 650 | 0.28 | 330 | 0.85907 | 0.020045 | 0.10595 | NSS\NSS_sec07_13_WD150A_SD345A | NSS_sec07_13_WD150A_SD345A | 9.8e-05 | 13 | 180 | \1_Fatigue\F6.4a_Idling\WD180\13\
1850 | XXX64a-13-180-150-01p43-05p45-n-s17 | 17 | 172 | 13 | 180 | 150 | 0.088 | 1.43 | 5.45 | 0.87 | 7.98 | 0.2 | 50 | 650 | 0.28 | 330 | 0.85907 | 0.020045 | 0.10595 | NSS\NSS_sec07_13_WD150B_SD345B | NSS_sec07_13_WD150B_SD345B | 9.8e-05 | 13 | 180 | \1_Fatigue\F6.4a_Idling\WD180\13\
1851 | XXX64a-13-180-150-01p43-05p45-p-s18 | 18 | 188 | 13 | 180 | 150 | 0.088 | 1.43 | 5.45 | 0.87 | 7.98 | 0.2 | 50 | 650 | 0.28 | 330 | 0.85907 | 0.020045 | 0.10595 | NSS\NSS_sec07_13_WD150C_SD345C | NSS_sec07_13_WD150C_SD345C | 9.8e-05 | 13 | 180 | \1_Fatigue\F6.4a_Idling\WD180\13\
1852 | XXX64a-13-180-180-01p43-05p45-0-s19 | 19 | 180 | 13 | 180 | 180 | 0.088 | 1.43 | 5.45 | 0.87 | 7.98 | 0.2 | 50 | 650 | 0.28 | 0 | 14.271 | 0.33299 | 1.7601 | NSS\NSS_sec07_13_WD180A_SD345A | NSS_sec07_13_WD180A_SD345A | 0.001628 | 13 | 180 | \1_Fatigue\F6.4a_Idling\WD180\13\
1853 | XXX64a-13-180-180-01p43-05p45-n-s20 | 20 | 172 | 13 | 180 | 180 | 0.088 | 1.43 | 5.45 | 0.87 | 7.98 | 0.2 | 50 | 650 | 0.28 | 0 | 14.271 | 0.33299 | 1.7601 | NSS\NSS_sec07_13_WD180B_SD345B | NSS_sec07_13_WD180B_SD345B | 0.001628 | 13 | 180 | \1_Fatigue\F6.4a_Idling\WD180\13\
1854 | XXX64a-13-180-180-01p43-05p45-p-s21 | 21 | 188 | 13 | 180 | 180 | 0.088 | 1.43 | 5.45 | 0.87 | 7.98 | 0.2 | 50 | 650 | 0.28 | 0 | 14.271 | 0.33299 | 1.7601 | NSS\NSS_sec07_13_WD180C_SD345C | NSS_sec07_13_WD180C_SD345C | 0.001628 | 13 | 180 | \1_Fatigue\F6.4a_Idling\WD180\13\
1855 | XXX64a-13-180-210-01p43-05p45-0-s22 | 22 | 180 | 13 | 180 | 210 | 0.088 | 1.43 | 5.45 | 0.87 | 7.98 | 0.2 | 50 | 650 | 0.28 | 30 | 0.75914 | 0.017713 | 0.093627 | NSS\NSS_sec07_13_WD210A_SD345A | NSS_sec07_13_WD210A_SD345A | 8.66e-05 | 13 | 180 | \1_Fatigue\F6.4a_Idling\WD180\13\
1856 | XXX64a-13-180-210-01p43-05p45-n-s23 | 23 | 172 | 13 | 180 | 210 | 0.088 | 1.43 | 5.45 | 0.87 | 7.98 | 0.2 | 50 | 650 | 0.28 | 30 | 0.75914 | 0.017713 | 0.093627 | NSS\NSS_sec07_13_WD210B_SD345B | NSS_sec07_13_WD210B_SD345B | 8.66e-05 | 13 | 180 | \1_Fatigue\F6.4a_Idling\WD180\13\
1857 | XXX64a-13-180-210-01p43-05p45-p-s24 | 24 | 188 | 13 | 180 | 210 | 0.088 | 1.43 | 5.45 | 0.87 | 7.98 | 0.2 | 50 | 650 | 0.28 | 30 | 0.75914 | 0.017713 | 0.093627 | NSS\NSS_sec07_13_WD210C_SD345C | NSS_sec07_13_WD210C_SD345C | 8.66e-05 | 13 | 180 | \1_Fatigue\F6.4a_Idling\WD180\13\
1858 | XXX64a-14-180-150-01p64-05p72-0-s16 | 16 | 180 | 14 | 180 | 150 | 0.085 | 1.64 | 5.72 | 0.79 | 7.89 | 0.2 | 50 | 650 | 0.28 | 330 | 0.69222 | 0.016152 | 0.085374 | NSS\NSS_sec07_14_WD150A_SD345A | NSS_sec07_14_WD150A_SD345A | 7.8967e-05 | 14 | 180 | \1_Fatigue\F6.4a_Idling\WD180\14\
1859 | XXX64a-14-180-150-01p64-05p72-n-s17 | 17 | 172 | 14 | 180 | 150 | 0.085 | 1.64 | 5.72 | 0.79 | 7.89 | 0.2 | 50 | 650 | 0.28 | 330 | 0.69222 | 0.016152 | 0.085374 | NSS\NSS_sec07_14_WD150B_SD345B | NSS_sec07_14_WD150B_SD345B | 7.8967e-05 | 14 | 180 | \1_Fatigue\F6.4a_Idling\WD180\14\
1860 | XXX64a-14-180-150-01p64-05p72-p-s18 | 18 | 188 | 14 | 180 | 150 | 0.085 | 1.64 | 5.72 | 0.79 | 7.89 | 0.2 | 50 | 650 | 0.28 | 330 | 0.69222 | 0.016152 | 0.085374 | NSS\NSS_sec07_14_WD150C_SD345C | NSS_sec07_14_WD150C_SD345C | 7.8967e-05 | 14 | 180 | \1_Fatigue\F6.4a_Idling\WD180\14\
1861 | XXX64a-14-180-180-01p64-05p72-0-s19 | 19 | 180 | 14 | 180 | 180 | 0.085 | 1.64 | 5.72 | 0.79 | 7.89 | 0.2 | 50 | 650 | 0.28 | 0 | 12.1526 | 0.28356 | 1.4988 | NSS\NSS_sec07_14_WD180A_SD345A | NSS_sec07_14_WD180A_SD345A | 0.0013863 | 14 | 180 | \1_Fatigue\F6.4a_Idling\WD180\14\
1862 | XXX64a-14-180-180-01p64-05p72-n-s20 | 20 | 172 | 14 | 180 | 180 | 0.085 | 1.64 | 5.72 | 0.79 | 7.89 | 0.2 | 50 | 650 | 0.28 | 0 | 12.1526 | 0.28356 | 1.4988 | NSS\NSS_sec07_14_WD180B_SD345B | NSS_sec07_14_WD180B_SD345B | 0.0013863 | 14 | 180 | \1_Fatigue\F6.4a_Idling\WD180\14\
1863 | XXX64a-14-180-180-01p64-05p72-p-s21 | 21 | 188 | 14 | 180 | 180 | 0.085 | 1.64 | 5.72 | 0.79 | 7.89 | 0.2 | 50 | 650 | 0.28 | 0 | 12.1526 | 0.28356 | 1.4988 | NSS\NSS_sec07_14_WD180C_SD345C | NSS_sec07_14_WD180C_SD345C | 0.0013863 | 14 | 180 | \1_Fatigue\F6.4a_Idling\WD180\14\
1864 | XXX64a-14-180-210-01p64-05p72-0-s22 | 22 | 180 | 14 | 180 | 210 | 0.085 | 1.64 | 5.72 | 0.79 | 7.89 | 0.2 | 50 | 650 | 0.28 | 30 | 0.71735 | 0.016738 | 0.088473 | NSS\NSS_sec07_14_WD210A_SD345A | NSS_sec07_14_WD210A_SD345A | 8.1833e-05 | 14 | 180 | \1_Fatigue\F6.4a_Idling\WD180\14\
1865 | XXX64a-14-180-210-01p64-05p72-n-s23 | 23 | 172 | 14 | 180 | 210 | 0.085 | 1.64 | 5.72 | 0.79 | 7.89 | 0.2 | 50 | 650 | 0.28 | 30 | 0.71735 | 0.016738 | 0.088473 | NSS\NSS_sec07_14_WD210B_SD345B | NSS_sec07_14_WD210B_SD345B | 8.1833e-05 | 14 | 180 | \1_Fatigue\F6.4a_Idling\WD180\14\
1866 | XXX64a-14-180-210-01p64-05p72-p-s24 | 24 | 188 | 14 | 180 | 210 | 0.085 | 1.64 | 5.72 | 0.79 | 7.89 | 0.2 | 50 | 650 | 0.28 | 30 | 0.71735 | 0.016738 | 0.088473 | NSS\NSS_sec07_14_WD210C_SD345C | NSS_sec07_14_WD210C_SD345C | 8.1833e-05 | 14 | 180 | \1_Fatigue\F6.4a_Idling\WD180\14\
1867 | XXX64a-15-180-150-01p86-05p98-0-s16 | 16 | 180 | 15 | 180 | 150 | 0.081 | 1.86 | 5.98 | 0.72 | 7.85 | 0.2 | 50 | 650 | 0.28 | 330 | 0.51719 | 0.012068 | 0.063787 | NSS\NSS_sec07_15_WD150A_SD345A | NSS_sec07_15_WD150A_SD345A | 5.9e-05 | 15 | 180 | \1_Fatigue\F6.4a_Idling\WD180\15\
1868 | XXX64a-15-180-150-01p86-05p98-n-s17 | 17 | 172 | 15 | 180 | 150 | 0.081 | 1.86 | 5.98 | 0.72 | 7.85 | 0.2 | 50 | 650 | 0.28 | 330 | 0.51719 | 0.012068 | 0.063787 | NSS\NSS_sec07_15_WD150B_SD345B | NSS_sec07_15_WD150B_SD345B | 5.9e-05 | 15 | 180 | \1_Fatigue\F6.4a_Idling\WD180\15\
1869 | XXX64a-15-180-150-01p86-05p98-p-s18 | 18 | 188 | 15 | 180 | 150 | 0.081 | 1.86 | 5.98 | 0.72 | 7.85 | 0.2 | 50 | 650 | 0.28 | 330 | 0.51719 | 0.012068 | 0.063787 | NSS\NSS_sec07_15_WD150C_SD345C | NSS_sec07_15_WD150C_SD345C | 5.9e-05 | 15 | 180 | \1_Fatigue\F6.4a_Idling\WD180\15\
1870 | XXX64a-15-180-180-01p86-05p98-0-s19 | 19 | 180 | 15 | 180 | 180 | 0.081 | 1.86 | 5.98 | 0.72 | 7.85 | 0.2 | 50 | 650 | 0.28 | 0 | 11.3111 | 0.26392 | 1.395 | NSS\NSS_sec07_15_WD180A_SD345A | NSS_sec07_15_WD180A_SD345A | 0.0012903 | 15 | 180 | \1_Fatigue\F6.4a_Idling\WD180\15\
1871 | XXX64a-15-180-180-01p86-05p98-n-s20 | 20 | 172 | 15 | 180 | 180 | 0.081 | 1.86 | 5.98 | 0.72 | 7.85 | 0.2 | 50 | 650 | 0.28 | 0 | 11.3111 | 0.26392 | 1.395 | NSS\NSS_sec07_15_WD180B_SD345B | NSS_sec07_15_WD180B_SD345B | 0.0012903 | 15 | 180 | \1_Fatigue\F6.4a_Idling\WD180\15\
1872 | XXX64a-15-180-180-01p86-05p98-p-s21 | 21 | 188 | 15 | 180 | 180 | 0.081 | 1.86 | 5.98 | 0.72 | 7.85 | 0.2 | 50 | 650 | 0.28 | 0 | 11.3111 | 0.26392 | 1.395 | NSS\NSS_sec07_15_WD180C_SD345C | NSS_sec07_15_WD180C_SD345C | 0.0012903 | 15 | 180 | \1_Fatigue\F6.4a_Idling\WD180\15\
1873 | XXX64a-15-180-210-01p86-05p98-0-s22 | 22 | 180 | 15 | 180 | 210 | 0.081 | 1.86 | 5.98 | 0.72 | 7.85 | 0.2 | 50 | 650 | 0.28 | 30 | 0.53385 | 0.012456 | 0.065841 | NSS\NSS_sec07_15_WD210A_SD345A | NSS_sec07_15_WD210A_SD345A | 6.09e-05 | 15 | 180 | \1_Fatigue\F6.4a_Idling\WD180\15\
1874 | XXX64a-15-180-210-01p86-05p98-n-s23 | 23 | 172 | 15 | 180 | 210 | 0.081 | 1.86 | 5.98 | 0.72 | 7.85 | 0.2 | 50 | 650 | 0.28 | 30 | 0.53385 | 0.012456 | 0.065841 | NSS\NSS_sec07_15_WD210B_SD345B | NSS_sec07_15_WD210B_SD345B | 6.09e-05 | 15 | 180 | \1_Fatigue\F6.4a_Idling\WD180\15\
1875 | XXX64a-15-180-210-01p86-05p98-p-s24 | 24 | 188 | 15 | 180 | 210 | 0.081 | 1.86 | 5.98 | 0.72 | 7.85 | 0.2 | 50 | 650 | 0.28 | 30 | 0.53385 | 0.012456 | 0.065841 | NSS\NSS_sec07_15_WD210C_SD345C | NSS_sec07_15_WD210C_SD345C | 6.09e-05 | 15 | 180 | \1_Fatigue\F6.4a_Idling\WD180\15\
1876 | XXX64a-16-180-150-02p09-06p23-0-s16 | 16 | 180 | 16 | 180 | 150 | 0.08 | 2.09 | 6.23 | 0.71 | 7.84 | 0.2 | 50 | 650 | 0.28 | 330 | 0.27525 | 0.0064226 | 0.033948 | NSS\NSS_sec07_16_WD150A_SD345A | NSS_sec07_16_WD150A_SD345A | 3.14e-05 | 16 | 180 | \1_Fatigue\F6.4a_Idling\WD180\16\
1877 | XXX64a-16-180-150-02p09-06p23-n-s17 | 17 | 172 | 16 | 180 | 150 | 0.08 | 2.09 | 6.23 | 0.71 | 7.84 | 0.2 | 50 | 650 | 0.28 | 330 | 0.27525 | 0.0064226 | 0.033948 | NSS\NSS_sec07_16_WD150B_SD345B | NSS_sec07_16_WD150B_SD345B | 3.14e-05 | 16 | 180 | \1_Fatigue\F6.4a_Idling\WD180\16\
1878 | XXX64a-16-180-150-02p09-06p23-p-s18 | 18 | 188 | 16 | 180 | 150 | 0.08 | 2.09 | 6.23 | 0.71 | 7.84 | 0.2 | 50 | 650 | 0.28 | 330 | 0.27525 | 0.0064226 | 0.033948 | NSS\NSS_sec07_16_WD150C_SD345C | NSS_sec07_16_WD150C_SD345C | 3.14e-05 | 16 | 180 | \1_Fatigue\F6.4a_Idling\WD180\16\
1879 | XXX64a-16-180-180-02p09-06p23-0-s19 | 19 | 180 | 16 | 180 | 180 | 0.08 | 2.09 | 6.23 | 0.71 | 7.84 | 0.2 | 50 | 650 | 0.28 | 0 | 10.2504 | 0.23918 | 1.2642 | NSS\NSS_sec07_16_WD180A_SD345A | NSS_sec07_16_WD180A_SD345A | 0.0011693 | 16 | 180 | \1_Fatigue\F6.4a_Idling\WD180\16\
1880 | XXX64a-16-180-180-02p09-06p23-n-s20 | 20 | 172 | 16 | 180 | 180 | 0.08 | 2.09 | 6.23 | 0.71 | 7.84 | 0.2 | 50 | 650 | 0.28 | 0 | 10.2504 | 0.23918 | 1.2642 | NSS\NSS_sec07_16_WD180B_SD345B | NSS_sec07_16_WD180B_SD345B | 0.0011693 | 16 | 180 | \1_Fatigue\F6.4a_Idling\WD180\16\
1881 | XXX64a-16-180-180-02p09-06p23-p-s21 | 21 | 188 | 16 | 180 | 180 | 0.08 | 2.09 | 6.23 | 0.71 | 7.84 | 0.2 | 50 | 650 | 0.28 | 0 | 10.2504 | 0.23918 | 1.2642 | NSS\NSS_sec07_16_WD180C_SD345C | NSS_sec07_16_WD180C_SD345C | 0.0011693 | 16 | 180 | \1_Fatigue\F6.4a_Idling\WD180\16\
1882 | XXX64a-16-180-210-02p09-06p23-0-s22 | 22 | 180 | 16 | 180 | 210 | 0.08 | 2.09 | 6.23 | 0.71 | 7.84 | 0.2 | 50 | 650 | 0.28 | 30 | 0.45057 | 0.010513 | 0.055571 | NSS\NSS_sec07_16_WD210A_SD345A | NSS_sec07_16_WD210A_SD345A | 5.14e-05 | 16 | 180 | \1_Fatigue\F6.4a_Idling\WD180\16\
1883 | XXX64a-16-180-210-02p09-06p23-n-s23 | 23 | 172 | 16 | 180 | 210 | 0.08 | 2.09 | 6.23 | 0.71 | 7.84 | 0.2 | 50 | 650 | 0.28 | 30 | 0.45057 | 0.010513 | 0.055571 | NSS\NSS_sec07_16_WD210B_SD345B | NSS_sec07_16_WD210B_SD345B | 5.14e-05 | 16 | 180 | \1_Fatigue\F6.4a_Idling\WD180\16\
1884 | XXX64a-16-180-210-02p09-06p23-p-s24 | 24 | 188 | 16 | 180 | 210 | 0.08 | 2.09 | 6.23 | 0.71 | 7.84 | 0.2 | 50 | 650 | 0.28 | 30 | 0.45057 | 0.010513 | 0.055571 | NSS\NSS_sec07_16_WD210C_SD345C | NSS_sec07_16_WD210C_SD345C | 5.14e-05 | 16 | 180 | \1_Fatigue\F6.4a_Idling\WD180\16\
1885 | XXX64a-17-180-150-02p32-06p45-0-s16 | 16 | 180 | 17 | 180 | 150 | 0.079 | 2.32 | 6.45 | 0.68 | 7.83 | 0.2 | 50 | 650 | 0.28 | 330 | 0.15013 | 0.0035031 | 0.018516 | NSS\NSS_sec07_17_WD150A_SD345A | NSS_sec07_17_WD150A_SD345A | 1.7127e-05 | 17 | 180 | \1_Fatigue\F6.4a_Idling\WD180\17\
1886 | XXX64a-17-180-150-02p32-06p45-n-s17 | 17 | 172 | 17 | 180 | 150 | 0.079 | 2.32 | 6.45 | 0.68 | 7.83 | 0.2 | 50 | 650 | 0.28 | 330 | 0.15013 | 0.0035031 | 0.018516 | NSS\NSS_sec07_17_WD150B_SD345B | NSS_sec07_17_WD150B_SD345B | 1.7127e-05 | 17 | 180 | \1_Fatigue\F6.4a_Idling\WD180\17\
1887 | XXX64a-17-180-150-02p32-06p45-p-s18 | 18 | 188 | 17 | 180 | 150 | 0.079 | 2.32 | 6.45 | 0.68 | 7.83 | 0.2 | 50 | 650 | 0.28 | 330 | 0.15013 | 0.0035031 | 0.018516 | NSS\NSS_sec07_17_WD150C_SD345C | NSS_sec07_17_WD150C_SD345C | 1.7127e-05 | 17 | 180 | \1_Fatigue\F6.4a_Idling\WD180\17\
1888 | XXX64a-17-180-180-02p32-06p45-0-s19 | 19 | 180 | 17 | 180 | 180 | 0.079 | 2.32 | 6.45 | 0.68 | 7.83 | 0.2 | 50 | 650 | 0.28 | 0 | 9.3416 | 0.21797 | 1.1521 | NSS\NSS_sec07_17_WD180A_SD345A | NSS_sec07_17_WD180A_SD345A | 0.0010657 | 17 | 180 | \1_Fatigue\F6.4a_Idling\WD180\17\
1889 | XXX64a-17-180-180-02p32-06p45-n-s20 | 20 | 172 | 17 | 180 | 180 | 0.079 | 2.32 | 6.45 | 0.68 | 7.83 | 0.2 | 50 | 650 | 0.28 | 0 | 9.3416 | 0.21797 | 1.1521 | NSS\NSS_sec07_17_WD180B_SD345B | NSS_sec07_17_WD180B_SD345B | 0.0010657 | 17 | 180 | \1_Fatigue\F6.4a_Idling\WD180\17\
1890 | XXX64a-17-180-180-02p32-06p45-p-s21 | 21 | 188 | 17 | 180 | 180 | 0.079 | 2.32 | 6.45 | 0.68 | 7.83 | 0.2 | 50 | 650 | 0.28 | 0 | 9.3416 | 0.21797 | 1.1521 | NSS\NSS_sec07_17_WD180C_SD345C | NSS_sec07_17_WD180C_SD345C | 0.0010657 | 17 | 180 | \1_Fatigue\F6.4a_Idling\WD180\17\
1891 | XXX64a-17-180-210-02p32-06p45-0-s22 | 22 | 180 | 17 | 180 | 210 | 0.079 | 2.32 | 6.45 | 0.68 | 7.83 | 0.2 | 50 | 650 | 0.28 | 30 | 0.28361 | 0.0066176 | 0.034978 | NSS\NSS_sec07_17_WD210A_SD345A | NSS_sec07_17_WD210A_SD345A | 3.2353e-05 | 17 | 180 | \1_Fatigue\F6.4a_Idling\WD180\17\
1892 | XXX64a-17-180-210-02p32-06p45-n-s23 | 23 | 172 | 17 | 180 | 210 | 0.079 | 2.32 | 6.45 | 0.68 | 7.83 | 0.2 | 50 | 650 | 0.28 | 30 | 0.28361 | 0.0066176 | 0.034978 | NSS\NSS_sec07_17_WD210B_SD345B | NSS_sec07_17_WD210B_SD345B | 3.2353e-05 | 17 | 180 | \1_Fatigue\F6.4a_Idling\WD180\17\
1893 | XXX64a-17-180-210-02p32-06p45-p-s24 | 24 | 188 | 17 | 180 | 210 | 0.079 | 2.32 | 6.45 | 0.68 | 7.83 | 0.2 | 50 | 650 | 0.28 | 30 | 0.28361 | 0.0066176 | 0.034978 | NSS\NSS_sec07_17_WD210C_SD345C | NSS_sec07_17_WD210C_SD345C | 3.2353e-05 | 17 | 180 | \1_Fatigue\F6.4a_Idling\WD180\17\
1894 | XXX64a-18-180-150-02p62-06p73-0-s16 | 16 | 180 | 18 | 180 | 150 | 0.077 | 2.62 | 6.73 | 0.64 | 7.83 | 0.2 | 50 | 650 | 0.28 | 330 | 0.1835 | 0.0042817 | 0.022632 | NSS\NSS_sec07_18_WD150A_SD345A | NSS_sec07_18_WD150A_SD345A | 2.0933e-05 | 18 | 180 | \1_Fatigue\F6.4a_Idling\WD180\18\
1895 | XXX64a-18-180-150-02p62-06p73-n-s17 | 17 | 172 | 18 | 180 | 150 | 0.077 | 2.62 | 6.73 | 0.64 | 7.83 | 0.2 | 50 | 650 | 0.28 | 330 | 0.1835 | 0.0042817 | 0.022632 | NSS\NSS_sec07_18_WD150B_SD345B | NSS_sec07_18_WD150B_SD345B | 2.0933e-05 | 18 | 180 | \1_Fatigue\F6.4a_Idling\WD180\18\
1896 | XXX64a-18-180-150-02p62-06p73-p-s18 | 18 | 188 | 18 | 180 | 150 | 0.077 | 2.62 | 6.73 | 0.64 | 7.83 | 0.2 | 50 | 650 | 0.28 | 330 | 0.1835 | 0.0042817 | 0.022632 | NSS\NSS_sec07_18_WD150C_SD345C | NSS_sec07_18_WD150C_SD345C | 2.0933e-05 | 18 | 180 | \1_Fatigue\F6.4a_Idling\WD180\18\
1897 | XXX64a-18-180-180-02p62-06p73-0-s19 | 19 | 180 | 18 | 180 | 180 | 0.077 | 2.62 | 6.73 | 0.64 | 7.83 | 0.2 | 50 | 650 | 0.28 | 0 | 7.2407 | 0.16895 | 0.89302 | NSS\NSS_sec07_18_WD180A_SD345A | NSS_sec07_18_WD180A_SD345A | 0.000826 | 18 | 180 | \1_Fatigue\F6.4a_Idling\WD180\18\
1898 | XXX64a-18-180-180-02p62-06p73-n-s20 | 20 | 172 | 18 | 180 | 180 | 0.077 | 2.62 | 6.73 | 0.64 | 7.83 | 0.2 | 50 | 650 | 0.28 | 0 | 7.2407 | 0.16895 | 0.89302 | NSS\NSS_sec07_18_WD180B_SD345B | NSS_sec07_18_WD180B_SD345B | 0.000826 | 18 | 180 | \1_Fatigue\F6.4a_Idling\WD180\18\
1899 | XXX64a-18-180-180-02p62-06p73-p-s21 | 21 | 188 | 18 | 180 | 180 | 0.077 | 2.62 | 6.73 | 0.64 | 7.83 | 0.2 | 50 | 650 | 0.28 | 0 | 7.2407 | 0.16895 | 0.89302 | NSS\NSS_sec07_18_WD180C_SD345C | NSS_sec07_18_WD180C_SD345C | 0.000826 | 18 | 180 | \1_Fatigue\F6.4a_Idling\WD180\18\
1900 | XXX64a-18-180-210-02p62-06p73-0-s22 | 22 | 180 | 18 | 180 | 210 | 0.077 | 2.62 | 6.73 | 0.64 | 7.83 | 0.2 | 50 | 650 | 0.28 | 30 | 0.21687 | 0.0050603 | 0.026747 | NSS\NSS_sec07_18_WD210A_SD345A | NSS_sec07_18_WD210A_SD345A | 2.474e-05 | 18 | 180 | \1_Fatigue\F6.4a_Idling\WD180\18\
1901 | XXX64a-18-180-210-02p62-06p73-n-s23 | 23 | 172 | 18 | 180 | 210 | 0.077 | 2.62 | 6.73 | 0.64 | 7.83 | 0.2 | 50 | 650 | 0.28 | 30 | 0.21687 | 0.0050603 | 0.026747 | NSS\NSS_sec07_18_WD210B_SD345B | NSS_sec07_18_WD210B_SD345B | 2.474e-05 | 18 | 180 | \1_Fatigue\F6.4a_Idling\WD180\18\
1902 | XXX64a-18-180-210-02p62-06p73-p-s24 | 24 | 188 | 18 | 180 | 210 | 0.077 | 2.62 | 6.73 | 0.64 | 7.83 | 0.2 | 50 | 650 | 0.28 | 30 | 0.21687 | 0.0050603 | 0.026747 | NSS\NSS_sec07_18_WD210C_SD345C | NSS_sec07_18_WD210C_SD345C | 2.474e-05 | 18 | 180 | \1_Fatigue\F6.4a_Idling\WD180\18\
1903 | XXX64a-19-180-150-02p88-06p97-0-s16 | 16 | 180 | 19 | 180 | 150 | 0.079 | 2.88 | 6.97 | 0.63 | 7.83 | 0.2 | 50 | 650 | 0.28 | 330 | 0.066738 | 0.0015572 | 0.0082311 | NSS\NSS_sec07_19_WD150A_SD345A | NSS_sec07_19_WD150A_SD345A | 7.6133e-06 | 19 | 180 | \1_Fatigue\F6.4a_Idling\WD180\19\
1904 | XXX64a-19-180-150-02p88-06p97-n-s17 | 17 | 172 | 19 | 180 | 150 | 0.079 | 2.88 | 6.97 | 0.63 | 7.83 | 0.2 | 50 | 650 | 0.28 | 330 | 0.066738 | 0.0015572 | 0.0082311 | NSS\NSS_sec07_19_WD150B_SD345B | NSS_sec07_19_WD150B_SD345B | 7.6133e-06 | 19 | 180 | \1_Fatigue\F6.4a_Idling\WD180\19\
1905 | XXX64a-19-180-150-02p88-06p97-p-s18 | 18 | 188 | 19 | 180 | 150 | 0.079 | 2.88 | 6.97 | 0.63 | 7.83 | 0.2 | 50 | 650 | 0.28 | 330 | 0.066738 | 0.0015572 | 0.0082311 | NSS\NSS_sec07_19_WD150C_SD345C | NSS_sec07_19_WD150C_SD345C | 7.6133e-06 | 19 | 180 | \1_Fatigue\F6.4a_Idling\WD180\19\
1906 | XXX64a-19-180-180-02p88-06p97-0-s19 | 19 | 180 | 19 | 180 | 180 | 0.079 | 2.88 | 6.97 | 0.63 | 7.83 | 0.2 | 50 | 650 | 0.28 | 0 | 5.882 | 0.13725 | 0.72544 | NSS\NSS_sec07_19_WD180A_SD345A | NSS_sec07_19_WD180A_SD345A | 0.000671 | 19 | 180 | \1_Fatigue\F6.4a_Idling\WD180\19\
1907 | XXX64a-19-180-180-02p88-06p97-n-s20 | 20 | 172 | 19 | 180 | 180 | 0.079 | 2.88 | 6.97 | 0.63 | 7.83 | 0.2 | 50 | 650 | 0.28 | 0 | 5.882 | 0.13725 | 0.72544 | NSS\NSS_sec07_19_WD180B_SD345B | NSS_sec07_19_WD180B_SD345B | 0.000671 | 19 | 180 | \1_Fatigue\F6.4a_Idling\WD180\19\
1908 | XXX64a-19-180-180-02p88-06p97-p-s21 | 21 | 188 | 19 | 180 | 180 | 0.079 | 2.88 | 6.97 | 0.63 | 7.83 | 0.2 | 50 | 650 | 0.28 | 0 | 5.882 | 0.13725 | 0.72544 | NSS\NSS_sec07_19_WD180C_SD345C | NSS_sec07_19_WD180C_SD345C | 0.000671 | 19 | 180 | \1_Fatigue\F6.4a_Idling\WD180\19\
1909 | XXX64a-19-180-210-02p88-06p97-0-s22 | 22 | 180 | 19 | 180 | 210 | 0.079 | 2.88 | 6.97 | 0.63 | 7.83 | 0.2 | 50 | 650 | 0.28 | 30 | 0.091751 | 0.0021409 | 0.011316 | NSS\NSS_sec07_19_WD210A_SD345A | NSS_sec07_19_WD210A_SD345A | 1.0467e-05 | 19 | 180 | \1_Fatigue\F6.4a_Idling\WD180\19\
1910 | XXX64a-19-180-210-02p88-06p97-n-s23 | 23 | 172 | 19 | 180 | 210 | 0.079 | 2.88 | 6.97 | 0.63 | 7.83 | 0.2 | 50 | 650 | 0.28 | 30 | 0.091751 | 0.0021409 | 0.011316 | NSS\NSS_sec07_19_WD210B_SD345B | NSS_sec07_19_WD210B_SD345B | 1.0467e-05 | 19 | 180 | \1_Fatigue\F6.4a_Idling\WD180\19\
1911 | XXX64a-19-180-210-02p88-06p97-p-s24 | 24 | 188 | 19 | 180 | 210 | 0.079 | 2.88 | 6.97 | 0.63 | 7.83 | 0.2 | 50 | 650 | 0.28 | 30 | 0.091751 | 0.0021409 | 0.011316 | NSS\NSS_sec07_19_WD210C_SD345C | NSS_sec07_19_WD210C_SD345C | 1.0467e-05 | 19 | 180 | \1_Fatigue\F6.4a_Idling\WD180\19\
1912 | XXX64a-20-180-150-03p16-07p20-0-s16 | 16 | 180 | 20 | 180 | 150 | 0.08 | 3.16 | 7.2 | 0.65 | 7.83 | 0.2 | 50 | 650 | 0.28 | 330 | 0.0083423 | 0.00019465 | 0.0010289 | NSS\NSS_sec07_20_WD150A_SD345A | NSS_sec07_20_WD150A_SD345A | 9.5167e-07 | 20 | 180 | \1_Fatigue\F6.4a_Idling\WD180\20\
1913 | XXX64a-20-180-150-03p16-07p20-n-s17 | 17 | 172 | 20 | 180 | 150 | 0.08 | 3.16 | 7.2 | 0.65 | 7.83 | 0.2 | 50 | 650 | 0.28 | 330 | 0.0083423 | 0.00019465 | 0.0010289 | NSS\NSS_sec07_20_WD150B_SD345B | NSS_sec07_20_WD150B_SD345B | 9.5167e-07 | 20 | 180 | \1_Fatigue\F6.4a_Idling\WD180\20\
1914 | XXX64a-20-180-150-03p16-07p20-p-s18 | 18 | 188 | 20 | 180 | 150 | 0.08 | 3.16 | 7.2 | 0.65 | 7.83 | 0.2 | 50 | 650 | 0.28 | 330 | 0.0083423 | 0.00019465 | 0.0010289 | NSS\NSS_sec07_20_WD150C_SD345C | NSS_sec07_20_WD150C_SD345C | 9.5167e-07 | 20 | 180 | \1_Fatigue\F6.4a_Idling\WD180\20\
1915 | XXX64a-20-180-180-03p16-07p20-0-s19 | 19 | 180 | 20 | 180 | 180 | 0.08 | 3.16 | 7.2 | 0.65 | 7.83 | 0.2 | 50 | 650 | 0.28 | 0 | 4.3538 | 0.10159 | 0.53697 | NSS\NSS_sec07_20_WD180A_SD345A | NSS_sec07_20_WD180A_SD345A | 0.00049667 | 20 | 180 | \1_Fatigue\F6.4a_Idling\WD180\20\
1916 | XXX64a-20-180-180-03p16-07p20-n-s20 | 20 | 172 | 20 | 180 | 180 | 0.08 | 3.16 | 7.2 | 0.65 | 7.83 | 0.2 | 50 | 650 | 0.28 | 0 | 4.3538 | 0.10159 | 0.53697 | NSS\NSS_sec07_20_WD180B_SD345B | NSS_sec07_20_WD180B_SD345B | 0.00049667 | 20 | 180 | \1_Fatigue\F6.4a_Idling\WD180\20\
1917 | XXX64a-20-180-180-03p16-07p20-p-s21 | 21 | 188 | 20 | 180 | 180 | 0.08 | 3.16 | 7.2 | 0.65 | 7.83 | 0.2 | 50 | 650 | 0.28 | 0 | 4.3538 | 0.10159 | 0.53697 | NSS\NSS_sec07_20_WD180C_SD345C | NSS_sec07_20_WD180C_SD345C | 0.00049667 | 20 | 180 | \1_Fatigue\F6.4a_Idling\WD180\20\
1918 | XXX64a-20-180-210-03p16-07p20-0-s22 | 22 | 180 | 20 | 180 | 210 | 0.08 | 3.16 | 7.2 | 0.65 | 7.83 | 0.2 | 50 | 650 | 0.28 | 30 | 0.12512 | 0.0029195 | 0.015431 | NSS\NSS_sec07_20_WD210A_SD345A | NSS_sec07_20_WD210A_SD345A | 1.4273e-05 | 20 | 180 | \1_Fatigue\F6.4a_Idling\WD180\20\
1919 | XXX64a-20-180-210-03p16-07p20-n-s23 | 23 | 172 | 20 | 180 | 210 | 0.08 | 3.16 | 7.2 | 0.65 | 7.83 | 0.2 | 50 | 650 | 0.28 | 30 | 0.12512 | 0.0029195 | 0.015431 | NSS\NSS_sec07_20_WD210B_SD345B | NSS_sec07_20_WD210B_SD345B | 1.4273e-05 | 20 | 180 | \1_Fatigue\F6.4a_Idling\WD180\20\
1920 | XXX64a-20-180-210-03p16-07p20-p-s24 | 24 | 188 | 20 | 180 | 210 | 0.08 | 3.16 | 7.2 | 0.65 | 7.83 | 0.2 | 50 | 650 | 0.28 | 30 | 0.12512 | 0.0029195 | 0.015431 | NSS\NSS_sec07_20_WD210C_SD345C | NSS_sec07_20_WD210C_SD345C | 1.4273e-05 | 20 | 180 | \1_Fatigue\F6.4a_Idling\WD180\20\
1921 | XXX64a-21-180-180-03p46-07p44-0-s19 | 19 | 180 | 21 | 180 | 180 | 0.081 | 3.46 | 7.44 | 0.64 | 7.83 | 0.2 | 50 | 650 | 0.28 | 0 | 3.0856 | 0.071998 | 0.38056 | NSS\NSS_sec07_21_WD180A_SD345A | NSS_sec07_21_WD180A_SD345A | 0.000352 | 21 | 180 | \1_Fatigue\F6.4a_Idling\WD180\21\
1922 | XXX64a-21-180-180-03p46-07p44-n-s20 | 20 | 172 | 21 | 180 | 180 | 0.081 | 3.46 | 7.44 | 0.64 | 7.83 | 0.2 | 50 | 650 | 0.28 | 0 | 3.0856 | 0.071998 | 0.38056 | NSS\NSS_sec07_21_WD180B_SD345B | NSS_sec07_21_WD180B_SD345B | 0.000352 | 21 | 180 | \1_Fatigue\F6.4a_Idling\WD180\21\
1923 | XXX64a-21-180-180-03p46-07p44-p-s21 | 21 | 188 | 21 | 180 | 180 | 0.081 | 3.46 | 7.44 | 0.64 | 7.83 | 0.2 | 50 | 650 | 0.28 | 0 | 3.0856 | 0.071998 | 0.38056 | NSS\NSS_sec07_21_WD180C_SD345C | NSS_sec07_21_WD180C_SD345C | 0.000352 | 21 | 180 | \1_Fatigue\F6.4a_Idling\WD180\21\
1924 | XXX64a-21-180-210-03p46-07p44-0-s22 | 22 | 180 | 21 | 180 | 210 | 0.081 | 3.46 | 7.44 | 0.64 | 7.83 | 0.2 | 50 | 650 | 0.28 | 30 | 0.058382 | 0.0013622 | 0.0072004 | NSS\NSS_sec07_21_WD210A_SD345A | NSS_sec07_21_WD210A_SD345A | 6.66e-06 | 21 | 180 | \1_Fatigue\F6.4a_Idling\WD180\21\
1925 | XXX64a-21-180-210-03p46-07p44-n-s23 | 23 | 172 | 21 | 180 | 210 | 0.081 | 3.46 | 7.44 | 0.64 | 7.83 | 0.2 | 50 | 650 | 0.28 | 30 | 0.058382 | 0.0013622 | 0.0072004 | NSS\NSS_sec07_21_WD210B_SD345B | NSS_sec07_21_WD210B_SD345B | 6.66e-06 | 21 | 180 | \1_Fatigue\F6.4a_Idling\WD180\21\
1926 | XXX64a-21-180-210-03p46-07p44-p-s24 | 24 | 188 | 21 | 180 | 210 | 0.081 | 3.46 | 7.44 | 0.64 | 7.83 | 0.2 | 50 | 650 | 0.28 | 30 | 0.058382 | 0.0013622 | 0.0072004 | NSS\NSS_sec07_21_WD210C_SD345C | NSS_sec07_21_WD210C_SD345C | 6.66e-06 | 21 | 180 | \1_Fatigue\F6.4a_Idling\WD180\21\
1927 | XXX64a-22-180-180-03p69-07p61-0-s19 | 19 | 180 | 22 | 180 | 180 | 0.081 | 3.69 | 7.61 | 0.61 | 7.84 | 0.2 | 50 | 650 | 0.28 | 0 | 2.3855 | 0.055662 | 0.29421 | NSS\NSS_sec07_22_WD180A_SD345A | NSS_sec07_22_WD180A_SD345A | 0.00027213 | 22 | 180 | \1_Fatigue\F6.4a_Idling\WD180\22\
1928 | XXX64a-22-180-180-03p69-07p61-n-s20 | 20 | 172 | 22 | 180 | 180 | 0.081 | 3.69 | 7.61 | 0.61 | 7.84 | 0.2 | 50 | 650 | 0.28 | 0 | 2.3855 | 0.055662 | 0.29421 | NSS\NSS_sec07_22_WD180B_SD345B | NSS_sec07_22_WD180B_SD345B | 0.00027213 | 22 | 180 | \1_Fatigue\F6.4a_Idling\WD180\22\
1929 | XXX64a-22-180-180-03p69-07p61-p-s21 | 21 | 188 | 22 | 180 | 180 | 0.081 | 3.69 | 7.61 | 0.61 | 7.84 | 0.2 | 50 | 650 | 0.28 | 0 | 2.3855 | 0.055662 | 0.29421 | NSS\NSS_sec07_22_WD180C_SD345C | NSS_sec07_22_WD180C_SD345C | 0.00027213 | 22 | 180 | \1_Fatigue\F6.4a_Idling\WD180\22\
1930 | XXX64a-22-180-210-03p69-07p61-0-s22 | 22 | 180 | 22 | 180 | 210 | 0.081 | 3.69 | 7.61 | 0.61 | 7.84 | 0.2 | 50 | 650 | 0.28 | 30 | 0.050054 | 0.0011679 | 0.0061733 | NSS\NSS_sec07_22_WD210A_SD345A | NSS_sec07_22_WD210A_SD345A | 5.71e-06 | 22 | 180 | \1_Fatigue\F6.4a_Idling\WD180\22\
1931 | XXX64a-22-180-210-03p69-07p61-n-s23 | 23 | 172 | 22 | 180 | 210 | 0.081 | 3.69 | 7.61 | 0.61 | 7.84 | 0.2 | 50 | 650 | 0.28 | 30 | 0.050054 | 0.0011679 | 0.0061733 | NSS\NSS_sec07_22_WD210B_SD345B | NSS_sec07_22_WD210B_SD345B | 5.71e-06 | 22 | 180 | \1_Fatigue\F6.4a_Idling\WD180\22\
1932 | XXX64a-22-180-210-03p69-07p61-p-s24 | 24 | 188 | 22 | 180 | 210 | 0.081 | 3.69 | 7.61 | 0.61 | 7.84 | 0.2 | 50 | 650 | 0.28 | 30 | 0.050054 | 0.0011679 | 0.0061733 | NSS\NSS_sec07_22_WD210C_SD345C | NSS_sec07_22_WD210C_SD345C | 5.71e-06 | 22 | 180 | \1_Fatigue\F6.4a_Idling\WD180\22\
1933 | XXX64a-23-180-180-03p94-07p80-0-s19 | 19 | 180 | 23 | 180 | 180 | 0.082 | 3.94 | 7.8 | 0.63 | 7.83 | 0.2 | 50 | 650 | 0.28 | 0 | 1.6182 | 0.037758 | 0.19958 | NSS\NSS_sec07_23_WD180A_SD345A | NSS_sec07_23_WD180A_SD345A | 0.0001846 | 23 | 180 | \1_Fatigue\F6.4a_Idling\WD180\23\
1934 | XXX64a-23-180-180-03p94-07p80-n-s20 | 20 | 172 | 23 | 180 | 180 | 0.082 | 3.94 | 7.8 | 0.63 | 7.83 | 0.2 | 50 | 650 | 0.28 | 0 | 1.6182 | 0.037758 | 0.19958 | NSS\NSS_sec07_23_WD180B_SD345B | NSS_sec07_23_WD180B_SD345B | 0.0001846 | 23 | 180 | \1_Fatigue\F6.4a_Idling\WD180\23\
1935 | XXX64a-23-180-180-03p94-07p80-p-s21 | 21 | 188 | 23 | 180 | 180 | 0.082 | 3.94 | 7.8 | 0.63 | 7.83 | 0.2 | 50 | 650 | 0.28 | 0 | 1.6182 | 0.037758 | 0.19958 | NSS\NSS_sec07_23_WD180C_SD345C | NSS_sec07_23_WD180C_SD345C | 0.0001846 | 23 | 180 | \1_Fatigue\F6.4a_Idling\WD180\23\
1936 | XXX64a-23-180-210-03p94-07p80-0-s22 | 22 | 180 | 23 | 180 | 210 | 0.082 | 3.94 | 7.8 | 0.63 | 7.83 | 0.2 | 50 | 650 | 0.28 | 30 | 0.016682 | 0.00038924 | 0.0020574 | NSS\NSS_sec07_23_WD210A_SD345A | NSS_sec07_23_WD210A_SD345A | 1.903e-06 | 23 | 180 | \1_Fatigue\F6.4a_Idling\WD180\23\
1937 | XXX64a-23-180-210-03p94-07p80-n-s23 | 23 | 172 | 23 | 180 | 210 | 0.082 | 3.94 | 7.8 | 0.63 | 7.83 | 0.2 | 50 | 650 | 0.28 | 30 | 0.016682 | 0.00038924 | 0.0020574 | NSS\NSS_sec07_23_WD210B_SD345B | NSS_sec07_23_WD210B_SD345B | 1.903e-06 | 23 | 180 | \1_Fatigue\F6.4a_Idling\WD180\23\
1938 | XXX64a-23-180-210-03p94-07p80-p-s24 | 24 | 188 | 23 | 180 | 210 | 0.082 | 3.94 | 7.8 | 0.63 | 7.83 | 0.2 | 50 | 650 | 0.28 | 30 | 0.016682 | 0.00038924 | 0.0020574 | NSS\NSS_sec07_23_WD210C_SD345C | NSS_sec07_23_WD210C_SD345C | 1.903e-06 | 23 | 180 | \1_Fatigue\F6.4a_Idling\WD180\23\
1939 | XXX64a-24-180-180-04p28-08p05-0-s19 | 19 | 180 | 24 | 180 | 180 | 0.083 | 4.28 | 8.05 | 0.64 | 7.83 | 0.2 | 50 | 650 | 0.28 | 0 | 1.151 | 0.026856 | 0.14195 | NSS\NSS_sec07_24_WD180A_SD345A | NSS_sec07_24_WD180A_SD345A | 0.0001313 | 24 | 180 | \1_Fatigue\F6.4a_Idling\WD180\24\
1940 | XXX64a-24-180-180-04p28-08p05-n-s20 | 20 | 172 | 24 | 180 | 180 | 0.083 | 4.28 | 8.05 | 0.64 | 7.83 | 0.2 | 50 | 650 | 0.28 | 0 | 1.151 | 0.026856 | 0.14195 | NSS\NSS_sec07_24_WD180B_SD345B | NSS_sec07_24_WD180B_SD345B | 0.0001313 | 24 | 180 | \1_Fatigue\F6.4a_Idling\WD180\24\
1941 | XXX64a-24-180-180-04p28-08p05-p-s21 | 21 | 188 | 24 | 180 | 180 | 0.083 | 4.28 | 8.05 | 0.64 | 7.83 | 0.2 | 50 | 650 | 0.28 | 0 | 1.151 | 0.026856 | 0.14195 | NSS\NSS_sec07_24_WD180C_SD345C | NSS_sec07_24_WD180C_SD345C | 0.0001313 | 24 | 180 | \1_Fatigue\F6.4a_Idling\WD180\24\
1942 | XXX64a-24-180-210-04p28-08p05-0-s22 | 22 | 180 | 24 | 180 | 210 | 0.083 | 4.28 | 8.05 | 0.64 | 7.83 | 0.2 | 50 | 650 | 0.28 | 30 | 0.0083423 | 0.00019465 | 0.0010289 | NSS\NSS_sec07_24_WD210A_SD345A | NSS_sec07_24_WD210A_SD345A | 9.5167e-07 | 24 | 180 | \1_Fatigue\F6.4a_Idling\WD180\24\
1943 | XXX64a-24-180-210-04p28-08p05-n-s23 | 23 | 172 | 24 | 180 | 210 | 0.083 | 4.28 | 8.05 | 0.64 | 7.83 | 0.2 | 50 | 650 | 0.28 | 30 | 0.0083423 | 0.00019465 | 0.0010289 | NSS\NSS_sec07_24_WD210B_SD345B | NSS_sec07_24_WD210B_SD345B | 9.5167e-07 | 24 | 180 | \1_Fatigue\F6.4a_Idling\WD180\24\
1944 | XXX64a-24-180-210-04p28-08p05-p-s24 | 24 | 188 | 24 | 180 | 210 | 0.083 | 4.28 | 8.05 | 0.64 | 7.83 | 0.2 | 50 | 650 | 0.28 | 30 | 0.0083423 | 0.00019465 | 0.0010289 | NSS\NSS_sec07_24_WD210C_SD345C | NSS_sec07_24_WD210C_SD345C | 9.5167e-07 | 24 | 180 | \1_Fatigue\F6.4a_Idling\WD180\24\
1945 | XXX64a-25-180-180-04p48-08p19-0-s19 | 19 | 180 | 25 | 180 | 180 | 0.083 | 4.48 | 8.19 | 0.56 | 7.88 | 0.2 | 50 | 650 | 0.28 | 0 | 0.76732 | 0.017904 | 0.094636 | NSS\NSS_sec07_25_WD180A_SD345A | NSS_sec07_25_WD180A_SD345A | 8.7533e-05 | 25 | 180 | \1_Fatigue\F6.4a_Idling\WD180\25\
1946 | XXX64a-25-180-180-04p48-08p19-n-s20 | 20 | 172 | 25 | 180 | 180 | 0.083 | 4.48 | 8.19 | 0.56 | 7.88 | 0.2 | 50 | 650 | 0.28 | 0 | 0.76732 | 0.017904 | 0.094636 | NSS\NSS_sec07_25_WD180B_SD345B | NSS_sec07_25_WD180B_SD345B | 8.7533e-05 | 25 | 180 | \1_Fatigue\F6.4a_Idling\WD180\25\
1947 | XXX64a-25-180-180-04p48-08p19-p-s21 | 21 | 188 | 25 | 180 | 180 | 0.083 | 4.48 | 8.19 | 0.56 | 7.88 | 0.2 | 50 | 650 | 0.28 | 0 | 0.76732 | 0.017904 | 0.094636 | NSS\NSS_sec07_25_WD180C_SD345C | NSS_sec07_25_WD180C_SD345C | 8.7533e-05 | 25 | 180 | \1_Fatigue\F6.4a_Idling\WD180\25\
1948 | XXX64a-25-180-210-04p48-08p19-0-s22 | 22 | 180 | 25 | 180 | 210 | 0.083 | 4.48 | 8.19 | 0.56 | 7.88 | 0.2 | 50 | 650 | 0.28 | 30 | 0.0083423 | 0.00019465 | 0.0010289 | NSS\NSS_sec07_25_WD210A_SD345A | NSS_sec07_25_WD210A_SD345A | 9.5167e-07 | 25 | 180 | \1_Fatigue\F6.4a_Idling\WD180\25\
1949 | XXX64a-25-180-210-04p48-08p19-n-s23 | 23 | 172 | 25 | 180 | 210 | 0.083 | 4.48 | 8.19 | 0.56 | 7.88 | 0.2 | 50 | 650 | 0.28 | 30 | 0.0083423 | 0.00019465 | 0.0010289 | NSS\NSS_sec07_25_WD210B_SD345B | NSS_sec07_25_WD210B_SD345B | 9.5167e-07 | 25 | 180 | \1_Fatigue\F6.4a_Idling\WD180\25\
1950 | XXX64a-25-180-210-04p48-08p19-p-s24 | 24 | 188 | 25 | 180 | 210 | 0.083 | 4.48 | 8.19 | 0.56 | 7.88 | 0.2 | 50 | 650 | 0.28 | 30 | 0.0083423 | 0.00019465 | 0.0010289 | NSS\NSS_sec07_25_WD210C_SD345C | NSS_sec07_25_WD210C_SD345C | 9.5167e-07 | 25 | 180 | \1_Fatigue\F6.4a_Idling\WD180\25\
1951 | XXX64a-26-180-150-04p74-08p38-0-s16 | 16 | 180 | 26 | 180 | 150 | 0.083 | 4.74 | 8.38 | 0.85 | 7.95 | 0.2 | 50 | 650 | 0.28 | 330 | 0.0083423 | 0.00019465 | 0.0010289 | NSS\NSS_sec07_26_WD150A_SD345A | NSS_sec07_26_WD150A_SD345A | 9.5167e-07 | 26 | 180 | \1_Fatigue\F6.4a_Idling\WD180\26\
1952 | XXX64a-26-180-150-04p74-08p38-n-s17 | 17 | 172 | 26 | 180 | 150 | 0.083 | 4.74 | 8.38 | 0.85 | 7.95 | 0.2 | 50 | 650 | 0.28 | 330 | 0.0083423 | 0.00019465 | 0.0010289 | NSS\NSS_sec07_26_WD150B_SD345B | NSS_sec07_26_WD150B_SD345B | 9.5167e-07 | 26 | 180 | \1_Fatigue\F6.4a_Idling\WD180\26\
1953 | XXX64a-26-180-150-04p74-08p38-p-s18 | 18 | 188 | 26 | 180 | 150 | 0.083 | 4.74 | 8.38 | 0.85 | 7.95 | 0.2 | 50 | 650 | 0.28 | 330 | 0.0083423 | 0.00019465 | 0.0010289 | NSS\NSS_sec07_26_WD150C_SD345C | NSS_sec07_26_WD150C_SD345C | 9.5167e-07 | 26 | 180 | \1_Fatigue\F6.4a_Idling\WD180\26\
1954 | XXX64a-26-180-180-04p74-08p38-0-s19 | 19 | 180 | 26 | 180 | 180 | 0.083 | 4.74 | 8.38 | 0.85 | 7.95 | 0.2 | 50 | 650 | 0.28 | 0 | 0.49206 | 0.011482 | 0.060688 | NSS\NSS_sec07_26_WD180A_SD345A | NSS_sec07_26_WD180A_SD345A | 5.6133e-05 | 26 | 180 | \1_Fatigue\F6.4a_Idling\WD180\26\
1955 | XXX64a-26-180-180-04p74-08p38-n-s20 | 20 | 172 | 26 | 180 | 180 | 0.083 | 4.74 | 8.38 | 0.85 | 7.95 | 0.2 | 50 | 650 | 0.28 | 0 | 0.49206 | 0.011482 | 0.060688 | NSS\NSS_sec07_26_WD180B_SD345B | NSS_sec07_26_WD180B_SD345B | 5.6133e-05 | 26 | 180 | \1_Fatigue\F6.4a_Idling\WD180\26\
1956 | XXX64a-26-180-180-04p74-08p38-p-s21 | 21 | 188 | 26 | 180 | 180 | 0.083 | 4.74 | 8.38 | 0.85 | 7.95 | 0.2 | 50 | 650 | 0.28 | 0 | 0.49206 | 0.011482 | 0.060688 | NSS\NSS_sec07_26_WD180C_SD345C | NSS_sec07_26_WD180C_SD345C | 5.6133e-05 | 26 | 180 | \1_Fatigue\F6.4a_Idling\WD180\26\
1957 | XXX64a-26-180-210-04p74-08p38-0-s22 | 22 | 180 | 26 | 180 | 210 | 0.083 | 4.74 | 8.38 | 0.85 | 7.95 | 0.2 | 50 | 650 | 0.28 | 30 | 0.0083423 | 0.00019465 | 0.0010289 | NSS\NSS_sec07_26_WD210A_SD345A | NSS_sec07_26_WD210A_SD345A | 9.5167e-07 | 26 | 180 | \1_Fatigue\F6.4a_Idling\WD180\26\
1958 | XXX64a-26-180-210-04p74-08p38-n-s23 | 23 | 172 | 26 | 180 | 210 | 0.083 | 4.74 | 8.38 | 0.85 | 7.95 | 0.2 | 50 | 650 | 0.28 | 30 | 0.0083423 | 0.00019465 | 0.0010289 | NSS\NSS_sec07_26_WD210B_SD345B | NSS_sec07_26_WD210B_SD345B | 9.5167e-07 | 26 | 180 | \1_Fatigue\F6.4a_Idling\WD180\26\
1959 | XXX64a-26-180-210-04p74-08p38-p-s24 | 24 | 188 | 26 | 180 | 210 | 0.083 | 4.74 | 8.38 | 0.85 | 7.95 | 0.2 | 50 | 650 | 0.28 | 30 | 0.0083423 | 0.00019465 | 0.0010289 | NSS\NSS_sec07_26_WD210C_SD345C | NSS_sec07_26_WD210C_SD345C | 9.5167e-07 | 26 | 180 | \1_Fatigue\F6.4a_Idling\WD180\26\
1960 | XXX64a-27-180-180-04p79-08p41-0-s19 | 19 | 180 | 27 | 180 | 180 | 0.087 | 4.79 | 8.41 | 0.61 | 7.84 | 0.2 | 50 | 650 | 0.28 | 0 | 0.22523 | 0.0052553 | 0.027778 | NSS\NSS_sec07_27_WD180A_SD345A | NSS_sec07_27_WD180A_SD345A | 2.5693e-05 | 27 | 180 | \1_Fatigue\F6.4a_Idling\WD180\27\
1961 | XXX64a-27-180-180-04p79-08p41-n-s20 | 20 | 172 | 27 | 180 | 180 | 0.087 | 4.79 | 8.41 | 0.61 | 7.84 | 0.2 | 50 | 650 | 0.28 | 0 | 0.22523 | 0.0052553 | 0.027778 | NSS\NSS_sec07_27_WD180B_SD345B | NSS_sec07_27_WD180B_SD345B | 2.5693e-05 | 27 | 180 | \1_Fatigue\F6.4a_Idling\WD180\27\
1962 | XXX64a-27-180-180-04p79-08p41-p-s21 | 21 | 188 | 27 | 180 | 180 | 0.087 | 4.79 | 8.41 | 0.61 | 7.84 | 0.2 | 50 | 650 | 0.28 | 0 | 0.22523 | 0.0052553 | 0.027778 | NSS\NSS_sec07_27_WD180C_SD345C | NSS_sec07_27_WD180C_SD345C | 2.5693e-05 | 27 | 180 | \1_Fatigue\F6.4a_Idling\WD180\27\
1963 | XXX64a-28-180-180-05p21-08p70-0-s19 | 19 | 180 | 28 | 180 | 180 | 0.085 | 5.21 | 8.7 | 0.78 | 7.88 | 0.2 | 50 | 650 | 0.28 | 0 | 0.20019 | 0.004671 | 0.02469 | NSS\NSS_sec07_28_WD180A_SD345A | NSS_sec07_28_WD180A_SD345A | 2.2837e-05 | 28 | 180 | \1_Fatigue\F6.4a_Idling\WD180\28\
1964 | XXX64a-28-180-180-05p21-08p70-n-s20 | 20 | 172 | 28 | 180 | 180 | 0.085 | 5.21 | 8.7 | 0.78 | 7.88 | 0.2 | 50 | 650 | 0.28 | 0 | 0.20019 | 0.004671 | 0.02469 | NSS\NSS_sec07_28_WD180B_SD345B | NSS_sec07_28_WD180B_SD345B | 2.2837e-05 | 28 | 180 | \1_Fatigue\F6.4a_Idling\WD180\28\
1965 | XXX64a-28-180-180-05p21-08p70-p-s21 | 21 | 188 | 28 | 180 | 180 | 0.085 | 5.21 | 8.7 | 0.78 | 7.88 | 0.2 | 50 | 650 | 0.28 | 0 | 0.20019 | 0.004671 | 0.02469 | NSS\NSS_sec07_28_WD180C_SD345C | NSS_sec07_28_WD180C_SD345C | 2.2837e-05 | 28 | 180 | \1_Fatigue\F6.4a_Idling\WD180\28\
1966 | XXX64a-29-180-180-05p55-08p93-0-s19 | 19 | 180 | 29 | 180 | 180 | 0.085 | 5.55 | 8.93 | 0.8 | 7.9 | 0.2 | 50 | 650 | 0.28 | 0 | 0.10844 | 0.11097 | 0.11097 | NSS\NSS_sec07_29_WD180A_SD345A | NSS_sec07_29_WD180A_SD345A | 1.237e-05 | 29 | 180 | \1_Fatigue\F6.4a_Idling\WD180\29\
1967 | XXX64a-29-180-180-05p55-08p93-n-s20 | 20 | 172 | 29 | 180 | 180 | 0.085 | 5.55 | 8.93 | 0.8 | 7.9 | 0.2 | 50 | 650 | 0.28 | 0 | 0.10844 | 0.11097 | 0.11097 | NSS\NSS_sec07_29_WD180B_SD345B | NSS_sec07_29_WD180B_SD345B | 1.237e-05 | 29 | 180 | \1_Fatigue\F6.4a_Idling\WD180\29\
1968 | XXX64a-29-180-180-05p55-08p93-p-s21 | 21 | 188 | 29 | 180 | 180 | 0.085 | 5.55 | 8.93 | 0.8 | 7.9 | 0.2 | 50 | 650 | 0.28 | 0 | 0.10844 | 0.11097 | 0.11097 | NSS\NSS_sec07_29_WD180C_SD345C | NSS_sec07_29_WD180C_SD345C | 1.237e-05 | 29 | 180 | \1_Fatigue\F6.4a_Idling\WD180\29\
1969 | XXX64a-30-180-180-05p77-09p08-0-s19 | 19 | 180 | 30 | 180 | 180 | 0.085 | 5.77 | 9.08 | 1.13 | 8.45 | 0.2 | 50 | 650 | 0.28 | 0 | 0.066738 | 0.068296 | 0.068296 | NSS\NSS_sec07_30_WD180A_SD345A | NSS_sec07_30_WD180A_SD345A | 7.6133e-06 | 30 | 180 | \1_Fatigue\F6.4a_Idling\WD180\30\
1970 | XXX64a-30-180-180-05p77-09p08-n-s20 | 20 | 172 | 30 | 180 | 180 | 0.085 | 5.77 | 9.08 | 1.13 | 8.45 | 0.2 | 50 | 650 | 0.28 | 0 | 0.066738 | 0.068296 | 0.068296 | NSS\NSS_sec07_30_WD180B_SD345B | NSS_sec07_30_WD180B_SD345B | 7.6133e-06 | 30 | 180 | \1_Fatigue\F6.4a_Idling\WD180\30\
1971 | XXX64a-30-180-180-05p77-09p08-p-s21 | 21 | 188 | 30 | 180 | 180 | 0.085 | 5.77 | 9.08 | 1.13 | 8.45 | 0.2 | 50 | 650 | 0.28 | 0 | 0.066738 | 0.068296 | 0.068296 | NSS\NSS_sec07_30_WD180C_SD345C | NSS_sec07_30_WD180C_SD345C | 7.6133e-06 | 30 | 180 | \1_Fatigue\F6.4a_Idling\WD180\30\
1972 | XXX64a-31-180-180-06p00-09p24-0-s19 | 19 | 180 | 31 | 180 | 180 | 0.085 | 6 | 9.24 | 0.71 | 7.84 | 0.2 | 50 | 650 | 0.28 | 0 | 0.016682 | 0.017071 | 0.017071 | NSS\NSS_sec07_31_WD180A_SD345A | NSS_sec07_31_WD180A_SD345A | 1.903e-06 | 31 | 180 | \1_Fatigue\F6.4a_Idling\WD180\31\
1973 | XXX64a-31-180-180-06p00-09p24-n-s20 | 20 | 172 | 31 | 180 | 180 | 0.085 | 6 | 9.24 | 0.71 | 7.84 | 0.2 | 50 | 650 | 0.28 | 0 | 0.016682 | 0.017071 | 0.017071 | NSS\NSS_sec07_31_WD180B_SD345B | NSS_sec07_31_WD180B_SD345B | 1.903e-06 | 31 | 180 | \1_Fatigue\F6.4a_Idling\WD180\31\
1974 | XXX64a-31-180-180-06p00-09p24-p-s21 | 21 | 188 | 31 | 180 | 180 | 0.085 | 6 | 9.24 | 0.71 | 7.84 | 0.2 | 50 | 650 | 0.28 | 0 | 0.016682 | 0.017071 | 0.017071 | NSS\NSS_sec07_31_WD180C_SD345C | NSS_sec07_31_WD180C_SD345C | 1.903e-06 | 31 | 180 | \1_Fatigue\F6.4a_Idling\WD180\31\
1975 | XXX64a-32-180-180-06p28-09p44-0-s19 | 19 | 180 | 32 | 180 | 180 | 0.085 | 6.28 | 9.44 | 1.27 | 8.75 | 0.2 | 50 | 650 | 0.28 | 0 | 0.0083423 | 0.008537 | 0.008537 | NSS\NSS_sec07_32_WD180A_SD345A | NSS_sec07_32_WD180A_SD345A | 9.5167e-07 | 32 | 180 | \1_Fatigue\F6.4a_Idling\WD180\32\
1976 | XXX64a-32-180-180-06p28-09p44-n-s20 | 20 | 172 | 32 | 180 | 180 | 0.085 | 6.28 | 9.44 | 1.27 | 8.75 | 0.2 | 50 | 650 | 0.28 | 0 | 0.0083423 | 0.008537 | 0.008537 | NSS\NSS_sec07_32_WD180B_SD345B | NSS_sec07_32_WD180B_SD345B | 9.5167e-07 | 32 | 180 | \1_Fatigue\F6.4a_Idling\WD180\32\
1977 | XXX64a-32-180-180-06p28-09p44-p-s21 | 21 | 188 | 32 | 180 | 180 | 0.085 | 6.28 | 9.44 | 1.27 | 8.75 | 0.2 | 50 | 650 | 0.28 | 0 | 0.0083423 | 0.008537 | 0.008537 | NSS\NSS_sec07_32_WD180C_SD345C | NSS_sec07_32_WD180C_SD345C | 9.5167e-07 | 32 | 180 | \1_Fatigue\F6.4a_Idling\WD180\32\
1978 | XXX64a-02-210-000-00p13-02p17-0-s1 | 1 | 210 | 2 | 210 | 0 | 0.145 | 0.13 | 2.17 | 1.09 | 8.35 | 0.2 | 50 | 650 | 0.28 | 180 | 0.0083423 | 0.008537 | 0.008537 | NSS\NSS_sec08_02_WD000A_SD345A | NSS_sec08_02_WD000A_SD345A | 9.5167e-07 | 02 | 210 | \1_Fatigue\F6.4a_Idling\WD210\02\
1979 | XXX64a-02-210-000-00p13-02p17-n-s2 | 2 | 202 | 2 | 210 | 0 | 0.145 | 0.13 | 2.17 | 1.09 | 8.35 | 0.2 | 50 | 650 | 0.28 | 180 | 0.0083423 | 0.008537 | 0.008537 | NSS\NSS_sec08_02_WD000B_SD345B | NSS_sec08_02_WD000B_SD345B | 9.5167e-07 | 02 | 210 | \1_Fatigue\F6.4a_Idling\WD210\02\
1980 | XXX64a-02-210-000-00p13-02p17-p-s3 | 3 | 218 | 2 | 210 | 0 | 0.145 | 0.13 | 2.17 | 1.09 | 8.35 | 0.2 | 50 | 650 | 0.28 | 180 | 0.0083423 | 0.008537 | 0.008537 | NSS\NSS_sec08_02_WD000C_SD345C | NSS_sec08_02_WD000C_SD345C | 9.5167e-07 | 02 | 210 | \1_Fatigue\F6.4a_Idling\WD210\02\
1981 | XXX64a-02-210-030-00p13-02p17-0-s4 | 4 | 210 | 2 | 210 | 30 | 0.145 | 0.13 | 2.17 | 1.09 | 8.35 | 0.2 | 50 | 650 | 0.28 | 210 | 0.016682 | 0.017071 | 0.017071 | NSS\NSS_sec08_02_WD030A_SD345A | NSS_sec08_02_WD030A_SD345A | 1.903e-06 | 02 | 210 | \1_Fatigue\F6.4a_Idling\WD210\02\
1982 | XXX64a-02-210-030-00p13-02p17-n-s5 | 5 | 202 | 2 | 210 | 30 | 0.145 | 0.13 | 2.17 | 1.09 | 8.35 | 0.2 | 50 | 650 | 0.28 | 210 | 0.016682 | 0.017071 | 0.017071 | NSS\NSS_sec08_02_WD030B_SD345B | NSS_sec08_02_WD030B_SD345B | 1.903e-06 | 02 | 210 | \1_Fatigue\F6.4a_Idling\WD210\02\
1983 | XXX64a-02-210-030-00p13-02p17-p-s6 | 6 | 218 | 2 | 210 | 30 | 0.145 | 0.13 | 2.17 | 1.09 | 8.35 | 0.2 | 50 | 650 | 0.28 | 210 | 0.016682 | 0.017071 | 0.017071 | NSS\NSS_sec08_02_WD030C_SD345C | NSS_sec08_02_WD030C_SD345C | 1.903e-06 | 02 | 210 | \1_Fatigue\F6.4a_Idling\WD210\02\
1984 | XXX64a-02-210-060-00p13-02p17-0-s7 | 7 | 210 | 2 | 210 | 60 | 0.145 | 0.13 | 2.17 | 1.09 | 8.35 | 0.2 | 50 | 650 | 0.28 | 240 | 0.016682 | 0.017071 | 0.017071 | NSS\NSS_sec08_02_WD060A_SD345A | NSS_sec08_02_WD060A_SD345A | 1.903e-06 | 02 | 210 | \1_Fatigue\F6.4a_Idling\WD210\02\
1985 | XXX64a-02-210-060-00p13-02p17-n-s8 | 8 | 202 | 2 | 210 | 60 | 0.145 | 0.13 | 2.17 | 1.09 | 8.35 | 0.2 | 50 | 650 | 0.28 | 240 | 0.016682 | 0.017071 | 0.017071 | NSS\NSS_sec08_02_WD060B_SD345B | NSS_sec08_02_WD060B_SD345B | 1.903e-06 | 02 | 210 | \1_Fatigue\F6.4a_Idling\WD210\02\
1986 | XXX64a-02-210-060-00p13-02p17-p-s9 | 9 | 218 | 2 | 210 | 60 | 0.145 | 0.13 | 2.17 | 1.09 | 8.35 | 0.2 | 50 | 650 | 0.28 | 240 | 0.016682 | 0.017071 | 0.017071 | NSS\NSS_sec08_02_WD060C_SD345C | NSS_sec08_02_WD060C_SD345C | 1.903e-06 | 02 | 210 | \1_Fatigue\F6.4a_Idling\WD210\02\
1987 | XXX64a-02-210-090-00p13-02p17-0-s10 | 10 | 210 | 2 | 210 | 90 | 0.145 | 0.13 | 2.17 | 1.09 | 8.35 | 0.2 | 50 | 650 | 0.28 | 270 | 0.0083423 | 0.008537 | 0.008537 | NSS\NSS_sec08_02_WD090A_SD345A | NSS_sec08_02_WD090A_SD345A | 9.5167e-07 | 02 | 210 | \1_Fatigue\F6.4a_Idling\WD210\02\
1988 | XXX64a-02-210-090-00p13-02p17-n-s11 | 11 | 202 | 2 | 210 | 90 | 0.145 | 0.13 | 2.17 | 1.09 | 8.35 | 0.2 | 50 | 650 | 0.28 | 270 | 0.0083423 | 0.008537 | 0.008537 | NSS\NSS_sec08_02_WD090B_SD345B | NSS_sec08_02_WD090B_SD345B | 9.5167e-07 | 02 | 210 | \1_Fatigue\F6.4a_Idling\WD210\02\
1989 | XXX64a-02-210-090-00p13-02p17-p-s12 | 12 | 218 | 2 | 210 | 90 | 0.145 | 0.13 | 2.17 | 1.09 | 8.35 | 0.2 | 50 | 650 | 0.28 | 270 | 0.0083423 | 0.008537 | 0.008537 | NSS\NSS_sec08_02_WD090C_SD345C | NSS_sec08_02_WD090C_SD345C | 9.5167e-07 | 02 | 210 | \1_Fatigue\F6.4a_Idling\WD210\02\
1990 | XXX64a-02-210-120-00p13-02p17-0-s13 | 13 | 210 | 2 | 210 | 120 | 0.145 | 0.13 | 2.17 | 1.09 | 8.35 | 0.2 | 50 | 650 | 0.28 | 300 | 0.033369 | 0.034148 | 0.034148 | NSS\NSS_sec08_02_WD120A_SD345A | NSS_sec08_02_WD120A_SD345A | 3.8067e-06 | 02 | 210 | \1_Fatigue\F6.4a_Idling\WD210\02\
1991 | XXX64a-02-210-120-00p13-02p17-n-s14 | 14 | 202 | 2 | 210 | 120 | 0.145 | 0.13 | 2.17 | 1.09 | 8.35 | 0.2 | 50 | 650 | 0.28 | 300 | 0.033369 | 0.034148 | 0.034148 | NSS\NSS_sec08_02_WD120B_SD345B | NSS_sec08_02_WD120B_SD345B | 3.8067e-06 | 02 | 210 | \1_Fatigue\F6.4a_Idling\WD210\02\
1992 | XXX64a-02-210-120-00p13-02p17-p-s15 | 15 | 218 | 2 | 210 | 120 | 0.145 | 0.13 | 2.17 | 1.09 | 8.35 | 0.2 | 50 | 650 | 0.28 | 300 | 0.033369 | 0.034148 | 0.034148 | NSS\NSS_sec08_02_WD120C_SD345C | NSS_sec08_02_WD120C_SD345C | 3.8067e-06 | 02 | 210 | \1_Fatigue\F6.4a_Idling\WD210\02\
1993 | XXX64a-02-210-150-00p13-02p17-0-s16 | 16 | 210 | 2 | 210 | 150 | 0.145 | 0.13 | 2.17 | 1.09 | 8.35 | 0.2 | 50 | 650 | 0.28 | 330 | 0.39213 | 0.40128 | 0.40128 | NSS\NSS_sec08_02_WD150A_SD345A | NSS_sec08_02_WD150A_SD345A | 4.4733e-05 | 02 | 210 | \1_Fatigue\F6.4a_Idling\WD210\02\
1994 | XXX64a-02-210-150-00p13-02p17-n-s17 | 17 | 202 | 2 | 210 | 150 | 0.145 | 0.13 | 2.17 | 1.09 | 8.35 | 0.2 | 50 | 650 | 0.28 | 330 | 0.39213 | 0.40128 | 0.40128 | NSS\NSS_sec08_02_WD150B_SD345B | NSS_sec08_02_WD150B_SD345B | 4.4733e-05 | 02 | 210 | \1_Fatigue\F6.4a_Idling\WD210\02\
1995 | XXX64a-02-210-150-00p13-02p17-p-s18 | 18 | 218 | 2 | 210 | 150 | 0.145 | 0.13 | 2.17 | 1.09 | 8.35 | 0.2 | 50 | 650 | 0.28 | 330 | 0.39213 | 0.40128 | 0.40128 | NSS\NSS_sec08_02_WD150C_SD345C | NSS_sec08_02_WD150C_SD345C | 4.4733e-05 | 02 | 210 | \1_Fatigue\F6.4a_Idling\WD210\02\
1996 | XXX64a-02-210-180-00p13-02p17-0-s19 | 19 | 210 | 2 | 210 | 180 | 0.145 | 0.13 | 2.17 | 1.09 | 8.35 | 0.2 | 50 | 650 | 0.28 | 0 | 1.3345 | 1.3656 | 1.3656 | NSS\NSS_sec08_02_WD180A_SD345A | NSS_sec08_02_WD180A_SD345A | 0.00015223 | 02 | 210 | \1_Fatigue\F6.4a_Idling\WD210\02\
1997 | XXX64a-02-210-180-00p13-02p17-n-s20 | 20 | 202 | 2 | 210 | 180 | 0.145 | 0.13 | 2.17 | 1.09 | 8.35 | 0.2 | 50 | 650 | 0.28 | 0 | 1.3345 | 1.3656 | 1.3656 | NSS\NSS_sec08_02_WD180B_SD345B | NSS_sec08_02_WD180B_SD345B | 0.00015223 | 02 | 210 | \1_Fatigue\F6.4a_Idling\WD210\02\
1998 | XXX64a-02-210-180-00p13-02p17-p-s21 | 21 | 218 | 2 | 210 | 180 | 0.145 | 0.13 | 2.17 | 1.09 | 8.35 | 0.2 | 50 | 650 | 0.28 | 0 | 1.3345 | 1.3656 | 1.3656 | NSS\NSS_sec08_02_WD180C_SD345C | NSS_sec08_02_WD180C_SD345C | 0.00015223 | 02 | 210 | \1_Fatigue\F6.4a_Idling\WD210\02\
1999 | XXX64a-02-210-210-00p13-02p17-0-s22 | 22 | 210 | 2 | 210 | 210 | 0.145 | 0.13 | 2.17 | 1.09 | 8.35 | 0.2 | 50 | 650 | 0.28 | 30 | 5.5547 | 5.6843 | 5.6843 | NSS\NSS_sec08_02_WD210A_SD345A | NSS_sec08_02_WD210A_SD345A | 0.00063367 | 02 | 210 | \1_Fatigue\F6.4a_Idling\WD210\02\
2000 | XXX64a-02-210-210-00p13-02p17-n-s23 | 23 | 202 | 2 | 210 | 210 | 0.145 | 0.13 | 2.17 | 1.09 | 8.35 | 0.2 | 50 | 650 | 0.28 | 30 | 5.5547 | 5.6843 | 5.6843 | NSS\NSS_sec08_02_WD210B_SD345B | NSS_sec08_02_WD210B_SD345B | 0.00063367 | 02 | 210 | \1_Fatigue\F6.4a_Idling\WD210\02\
2001 | XXX64a-02-210-210-00p13-02p17-p-s24 | 24 | 218 | 2 | 210 | 210 | 0.145 | 0.13 | 2.17 | 1.09 | 8.35 | 0.2 | 50 | 650 | 0.28 | 30 | 5.5547 | 5.6843 | 5.6843 | NSS\NSS_sec08_02_WD210C_SD345C | NSS_sec08_02_WD210C_SD345C | 0.00063367 | 02 | 210 | \1_Fatigue\F6.4a_Idling\WD210\02\
2002 | XXX64a-02-210-240-00p13-02p17-0-s25 | 25 | 210 | 2 | 210 | 240 | 0.145 | 0.13 | 2.17 | 1.09 | 8.35 | 0.2 | 50 | 650 | 0.28 | 60 | 1.2763 | 1.3061 | 1.3061 | NSS\NSS_sec08_02_WD240A_SD345A | NSS_sec08_02_WD240A_SD345A | 0.0001456 | 02 | 210 | \1_Fatigue\F6.4a_Idling\WD210\02\
2003 | XXX64a-02-210-240-00p13-02p17-n-s26 | 26 | 202 | 2 | 210 | 240 | 0.145 | 0.13 | 2.17 | 1.09 | 8.35 | 0.2 | 50 | 650 | 0.28 | 60 | 1.2763 | 1.3061 | 1.3061 | NSS\NSS_sec08_02_WD240B_SD345B | NSS_sec08_02_WD240B_SD345B | 0.0001456 | 02 | 210 | \1_Fatigue\F6.4a_Idling\WD210\02\
2004 | XXX64a-02-210-240-00p13-02p17-p-s27 | 27 | 218 | 2 | 210 | 240 | 0.145 | 0.13 | 2.17 | 1.09 | 8.35 | 0.2 | 50 | 650 | 0.28 | 60 | 1.2763 | 1.3061 | 1.3061 | NSS\NSS_sec08_02_WD240C_SD345C | NSS_sec08_02_WD240C_SD345C | 0.0001456 | 02 | 210 | \1_Fatigue\F6.4a_Idling\WD210\02\
2005 | XXX64a-02-210-270-00p13-02p17-0-s28 | 28 | 210 | 2 | 210 | 270 | 0.145 | 0.13 | 2.17 | 1.09 | 8.35 | 0.2 | 50 | 650 | 0.28 | 90 | 0.64226 | 0.65724 | 0.65724 | NSS\NSS_sec08_02_WD270A_SD345A | NSS_sec08_02_WD270A_SD345A | 7.3267e-05 | 02 | 210 | \1_Fatigue\F6.4a_Idling\WD210\02\
2006 | XXX64a-02-210-270-00p13-02p17-n-s29 | 29 | 202 | 2 | 210 | 270 | 0.145 | 0.13 | 2.17 | 1.09 | 8.35 | 0.2 | 50 | 650 | 0.28 | 90 | 0.64226 | 0.65724 | 0.65724 | NSS\NSS_sec08_02_WD270B_SD345B | NSS_sec08_02_WD270B_SD345B | 7.3267e-05 | 02 | 210 | \1_Fatigue\F6.4a_Idling\WD210\02\
2007 | XXX64a-02-210-270-00p13-02p17-p-s30 | 30 | 218 | 2 | 210 | 270 | 0.145 | 0.13 | 2.17 | 1.09 | 8.35 | 0.2 | 50 | 650 | 0.28 | 90 | 0.64226 | 0.65724 | 0.65724 | NSS\NSS_sec08_02_WD270C_SD345C | NSS_sec08_02_WD270C_SD345C | 7.3267e-05 | 02 | 210 | \1_Fatigue\F6.4a_Idling\WD210\02\
2008 | XXX64a-02-210-300-00p13-02p17-0-s31 | 31 | 210 | 2 | 210 | 300 | 0.145 | 0.13 | 2.17 | 1.09 | 8.35 | 0.2 | 50 | 650 | 0.28 | 120 | 0.0083423 | 0.008537 | 0.008537 | NSS\NSS_sec08_02_WD300A_SD345A | NSS_sec08_02_WD300A_SD345A | 9.5167e-07 | 02 | 210 | \1_Fatigue\F6.4a_Idling\WD210\02\
2009 | XXX64a-02-210-300-00p13-02p17-n-s32 | 32 | 202 | 2 | 210 | 300 | 0.145 | 0.13 | 2.17 | 1.09 | 8.35 | 0.2 | 50 | 650 | 0.28 | 120 | 0.0083423 | 0.008537 | 0.008537 | NSS\NSS_sec08_02_WD300B_SD345B | NSS_sec08_02_WD300B_SD345B | 9.5167e-07 | 02 | 210 | \1_Fatigue\F6.4a_Idling\WD210\02\
2010 | XXX64a-02-210-300-00p13-02p17-p-s33 | 33 | 218 | 2 | 210 | 300 | 0.145 | 0.13 | 2.17 | 1.09 | 8.35 | 0.2 | 50 | 650 | 0.28 | 120 | 0.0083423 | 0.008537 | 0.008537 | NSS\NSS_sec08_02_WD300C_SD345C | NSS_sec08_02_WD300C_SD345C | 9.5167e-07 | 02 | 210 | \1_Fatigue\F6.4a_Idling\WD210\02\
2011 | XXX64a-02-210-330-00p13-02p17-0-s34 | 34 | 210 | 2 | 210 | 330 | 0.145 | 0.13 | 2.17 | 1.09 | 8.35 | 0.2 | 50 | 650 | 0.28 | 150 | 0.0083423 | 0.008537 | 0.008537 | NSS\NSS_sec08_02_WD330A_SD345A | NSS_sec08_02_WD330A_SD345A | 9.5167e-07 | 02 | 210 | \1_Fatigue\F6.4a_Idling\WD210\02\
2012 | XXX64a-02-210-330-00p13-02p17-n-s35 | 35 | 202 | 2 | 210 | 330 | 0.145 | 0.13 | 2.17 | 1.09 | 8.35 | 0.2 | 50 | 650 | 0.28 | 150 | 0.0083423 | 0.008537 | 0.008537 | NSS\NSS_sec08_02_WD330B_SD345B | NSS_sec08_02_WD330B_SD345B | 9.5167e-07 | 02 | 210 | \1_Fatigue\F6.4a_Idling\WD210\02\
2013 | XXX64a-02-210-330-00p13-02p17-p-s36 | 36 | 218 | 2 | 210 | 330 | 0.145 | 0.13 | 2.17 | 1.09 | 8.35 | 0.2 | 50 | 650 | 0.28 | 150 | 0.0083423 | 0.008537 | 0.008537 | NSS\NSS_sec08_02_WD330C_SD345C | NSS_sec08_02_WD330C_SD345C | 9.5167e-07 | 02 | 210 | \1_Fatigue\F6.4a_Idling\WD210\02\
2014 | XXX64a-03-210-120-00p13-02p17-0-s13 | 13 | 210 | 3 | 210 | 120 | 0.145 | 0.13 | 2.17 | 1.14 | 8.45 | 0.2 | 50 | 650 | 0.28 | 300 | 0.025024 | 0.025608 | 0.025608 | NSS\NSS_sec08_03_WD120A_SD345A | NSS_sec08_03_WD120A_SD345A | 2.8547e-06 | 03 | 210 | \1_Fatigue\F6.4a_Idling\WD210\03\
2015 | XXX64a-03-210-120-00p13-02p17-n-s14 | 14 | 202 | 3 | 210 | 120 | 0.145 | 0.13 | 2.17 | 1.14 | 8.45 | 0.2 | 50 | 650 | 0.28 | 300 | 0.025024 | 0.025608 | 0.025608 | NSS\NSS_sec08_03_WD120B_SD345B | NSS_sec08_03_WD120B_SD345B | 2.8547e-06 | 03 | 210 | \1_Fatigue\F6.4a_Idling\WD210\03\
2016 | XXX64a-03-210-120-00p13-02p17-p-s15 | 15 | 218 | 3 | 210 | 120 | 0.145 | 0.13 | 2.17 | 1.14 | 8.45 | 0.2 | 50 | 650 | 0.28 | 300 | 0.025024 | 0.025608 | 0.025608 | NSS\NSS_sec08_03_WD120C_SD345C | NSS_sec08_03_WD120C_SD345C | 2.8547e-06 | 03 | 210 | \1_Fatigue\F6.4a_Idling\WD210\03\
2017 | XXX64a-03-210-150-00p13-02p17-0-s16 | 16 | 210 | 3 | 210 | 150 | 0.145 | 0.13 | 2.17 | 1.14 | 8.45 | 0.2 | 50 | 650 | 0.28 | 330 | 0.30038 | 0.30739 | 0.30739 | NSS\NSS_sec08_03_WD150A_SD345A | NSS_sec08_03_WD150A_SD345A | 3.4267e-05 | 03 | 210 | \1_Fatigue\F6.4a_Idling\WD210\03\
2018 | XXX64a-03-210-150-00p13-02p17-n-s17 | 17 | 202 | 3 | 210 | 150 | 0.145 | 0.13 | 2.17 | 1.14 | 8.45 | 0.2 | 50 | 650 | 0.28 | 330 | 0.30038 | 0.30739 | 0.30739 | NSS\NSS_sec08_03_WD150B_SD345B | NSS_sec08_03_WD150B_SD345B | 3.4267e-05 | 03 | 210 | \1_Fatigue\F6.4a_Idling\WD210\03\
2019 | XXX64a-03-210-150-00p13-02p17-p-s18 | 18 | 218 | 3 | 210 | 150 | 0.145 | 0.13 | 2.17 | 1.14 | 8.45 | 0.2 | 50 | 650 | 0.28 | 330 | 0.30038 | 0.30739 | 0.30739 | NSS\NSS_sec08_03_WD150C_SD345C | NSS_sec08_03_WD150C_SD345C | 3.4267e-05 | 03 | 210 | \1_Fatigue\F6.4a_Idling\WD210\03\
2020 | XXX64a-03-210-180-00p13-02p17-0-s19 | 19 | 210 | 3 | 210 | 180 | 0.145 | 0.13 | 2.17 | 1.14 | 8.45 | 0.2 | 50 | 650 | 0.28 | 0 | 1.1679 | 1.1952 | 1.1952 | NSS\NSS_sec08_03_WD180A_SD345A | NSS_sec08_03_WD180A_SD345A | 0.00013323 | 03 | 210 | \1_Fatigue\F6.4a_Idling\WD210\03\
2021 | XXX64a-03-210-180-00p13-02p17-n-s20 | 20 | 202 | 3 | 210 | 180 | 0.145 | 0.13 | 2.17 | 1.14 | 8.45 | 0.2 | 50 | 650 | 0.28 | 0 | 1.1679 | 1.1952 | 1.1952 | NSS\NSS_sec08_03_WD180B_SD345B | NSS_sec08_03_WD180B_SD345B | 0.00013323 | 03 | 210 | \1_Fatigue\F6.4a_Idling\WD210\03\
2022 | XXX64a-03-210-180-00p13-02p17-p-s21 | 21 | 218 | 3 | 210 | 180 | 0.145 | 0.13 | 2.17 | 1.14 | 8.45 | 0.2 | 50 | 650 | 0.28 | 0 | 1.1679 | 1.1952 | 1.1952 | NSS\NSS_sec08_03_WD180C_SD345C | NSS_sec08_03_WD180C_SD345C | 0.00013323 | 03 | 210 | \1_Fatigue\F6.4a_Idling\WD210\03\
2023 | XXX64a-03-210-210-00p13-02p17-0-s22 | 22 | 210 | 3 | 210 | 210 | 0.145 | 0.13 | 2.17 | 1.14 | 8.45 | 0.2 | 50 | 650 | 0.28 | 30 | 5.2625 | 5.3853 | 5.3853 | NSS\NSS_sec08_03_WD210A_SD345A | NSS_sec08_03_WD210A_SD345A | 0.00060033 | 03 | 210 | \1_Fatigue\F6.4a_Idling\WD210\03\
2024 | XXX64a-03-210-210-00p13-02p17-n-s23 | 23 | 202 | 3 | 210 | 210 | 0.145 | 0.13 | 2.17 | 1.14 | 8.45 | 0.2 | 50 | 650 | 0.28 | 30 | 5.2625 | 5.3853 | 5.3853 | NSS\NSS_sec08_03_WD210B_SD345B | NSS_sec08_03_WD210B_SD345B | 0.00060033 | 03 | 210 | \1_Fatigue\F6.4a_Idling\WD210\03\
2025 | XXX64a-03-210-210-00p13-02p17-p-s24 | 24 | 218 | 3 | 210 | 210 | 0.145 | 0.13 | 2.17 | 1.14 | 8.45 | 0.2 | 50 | 650 | 0.28 | 30 | 5.2625 | 5.3853 | 5.3853 | NSS\NSS_sec08_03_WD210C_SD345C | NSS_sec08_03_WD210C_SD345C | 0.00060033 | 03 | 210 | \1_Fatigue\F6.4a_Idling\WD210\03\
2026 | XXX64a-03-210-240-00p13-02p17-0-s25 | 25 | 210 | 3 | 210 | 240 | 0.145 | 0.13 | 2.17 | 1.14 | 8.45 | 0.2 | 50 | 650 | 0.28 | 60 | 1.151 | 1.1778 | 1.1778 | NSS\NSS_sec08_03_WD240A_SD345A | NSS_sec08_03_WD240A_SD345A | 0.0001313 | 03 | 210 | \1_Fatigue\F6.4a_Idling\WD210\03\
2027 | XXX64a-03-210-240-00p13-02p17-n-s26 | 26 | 202 | 3 | 210 | 240 | 0.145 | 0.13 | 2.17 | 1.14 | 8.45 | 0.2 | 50 | 650 | 0.28 | 60 | 1.151 | 1.1778 | 1.1778 | NSS\NSS_sec08_03_WD240B_SD345B | NSS_sec08_03_WD240B_SD345B | 0.0001313 | 03 | 210 | \1_Fatigue\F6.4a_Idling\WD210\03\
2028 | XXX64a-03-210-240-00p13-02p17-p-s27 | 27 | 218 | 3 | 210 | 240 | 0.145 | 0.13 | 2.17 | 1.14 | 8.45 | 0.2 | 50 | 650 | 0.28 | 60 | 1.151 | 1.1778 | 1.1778 | NSS\NSS_sec08_03_WD240C_SD345C | NSS_sec08_03_WD240C_SD345C | 0.0001313 | 03 | 210 | \1_Fatigue\F6.4a_Idling\WD210\03\
2029 | XXX64a-03-210-270-00p13-02p17-0-s28 | 28 | 210 | 3 | 210 | 270 | 0.145 | 0.13 | 2.17 | 1.14 | 8.45 | 0.2 | 50 | 650 | 0.28 | 90 | 0.69222 | 0.70837 | 0.70837 | NSS\NSS_sec08_03_WD270A_SD345A | NSS_sec08_03_WD270A_SD345A | 7.8967e-05 | 03 | 210 | \1_Fatigue\F6.4a_Idling\WD210\03\
2030 | XXX64a-03-210-270-00p13-02p17-n-s29 | 29 | 202 | 3 | 210 | 270 | 0.145 | 0.13 | 2.17 | 1.14 | 8.45 | 0.2 | 50 | 650 | 0.28 | 90 | 0.69222 | 0.70837 | 0.70837 | NSS\NSS_sec08_03_WD270B_SD345B | NSS_sec08_03_WD270B_SD345B | 7.8967e-05 | 03 | 210 | \1_Fatigue\F6.4a_Idling\WD210\03\
2031 | XXX64a-03-210-270-00p13-02p17-p-s30 | 30 | 218 | 3 | 210 | 270 | 0.145 | 0.13 | 2.17 | 1.14 | 8.45 | 0.2 | 50 | 650 | 0.28 | 90 | 0.69222 | 0.70837 | 0.70837 | NSS\NSS_sec08_03_WD270C_SD345C | NSS_sec08_03_WD270C_SD345C | 7.8967e-05 | 03 | 210 | \1_Fatigue\F6.4a_Idling\WD210\03\
2032 | XXX64a-03-210-300-00p13-02p17-0-s31 | 31 | 210 | 3 | 210 | 300 | 0.145 | 0.13 | 2.17 | 1.14 | 8.45 | 0.2 | 50 | 650 | 0.28 | 120 | 0.0083423 | 0.008537 | 0.008537 | NSS\NSS_sec08_03_WD300A_SD345A | NSS_sec08_03_WD300A_SD345A | 9.5167e-07 | 03 | 210 | \1_Fatigue\F6.4a_Idling\WD210\03\
2033 | XXX64a-03-210-300-00p13-02p17-n-s32 | 32 | 202 | 3 | 210 | 300 | 0.145 | 0.13 | 2.17 | 1.14 | 8.45 | 0.2 | 50 | 650 | 0.28 | 120 | 0.0083423 | 0.008537 | 0.008537 | NSS\NSS_sec08_03_WD300B_SD345B | NSS_sec08_03_WD300B_SD345B | 9.5167e-07 | 03 | 210 | \1_Fatigue\F6.4a_Idling\WD210\03\
2034 | XXX64a-03-210-300-00p13-02p17-p-s33 | 33 | 218 | 3 | 210 | 300 | 0.145 | 0.13 | 2.17 | 1.14 | 8.45 | 0.2 | 50 | 650 | 0.28 | 120 | 0.0083423 | 0.008537 | 0.008537 | NSS\NSS_sec08_03_WD300C_SD345C | NSS_sec08_03_WD300C_SD345C | 9.5167e-07 | 03 | 210 | \1_Fatigue\F6.4a_Idling\WD210\03\
2035 | XXX64a-04-210-120-00p23-02p73-0-s13 | 13 | 210 | 4 | 210 | 120 | 0.128 | 0.23 | 2.73 | 1.12 | 8.43 | 0.2 | 50 | 650 | 0.28 | 300 | 0.025024 | 0.00058389 | 0.0030863 | NSS\NSS_sec08_04_WD120A_SD345A | NSS_sec08_04_WD120A_SD345A | 2.8547e-06 | 04 | 210 | \1_Fatigue\F6.4a_Idling\WD210\04\
2036 | XXX64a-04-210-120-00p23-02p73-n-s14 | 14 | 202 | 4 | 210 | 120 | 0.128 | 0.23 | 2.73 | 1.12 | 8.43 | 0.2 | 50 | 650 | 0.28 | 300 | 0.025024 | 0.00058389 | 0.0030863 | NSS\NSS_sec08_04_WD120B_SD345B | NSS_sec08_04_WD120B_SD345B | 2.8547e-06 | 04 | 210 | \1_Fatigue\F6.4a_Idling\WD210\04\
2037 | XXX64a-04-210-120-00p23-02p73-p-s15 | 15 | 218 | 4 | 210 | 120 | 0.128 | 0.23 | 2.73 | 1.12 | 8.43 | 0.2 | 50 | 650 | 0.28 | 300 | 0.025024 | 0.00058389 | 0.0030863 | NSS\NSS_sec08_04_WD120C_SD345C | NSS_sec08_04_WD120C_SD345C | 2.8547e-06 | 04 | 210 | \1_Fatigue\F6.4a_Idling\WD210\04\
2038 | XXX64a-04-210-150-00p23-02p73-0-s16 | 16 | 210 | 4 | 210 | 150 | 0.128 | 0.23 | 2.73 | 1.12 | 8.43 | 0.2 | 50 | 650 | 0.28 | 330 | 0.1835 | 0.0042817 | 0.022632 | NSS\NSS_sec08_04_WD150A_SD345A | NSS_sec08_04_WD150A_SD345A | 2.0933e-05 | 04 | 210 | \1_Fatigue\F6.4a_Idling\WD210\04\
2039 | XXX64a-04-210-150-00p23-02p73-n-s17 | 17 | 202 | 4 | 210 | 150 | 0.128 | 0.23 | 2.73 | 1.12 | 8.43 | 0.2 | 50 | 650 | 0.28 | 330 | 0.1835 | 0.0042817 | 0.022632 | NSS\NSS_sec08_04_WD150B_SD345B | NSS_sec08_04_WD150B_SD345B | 2.0933e-05 | 04 | 210 | \1_Fatigue\F6.4a_Idling\WD210\04\
2040 | XXX64a-04-210-150-00p23-02p73-p-s18 | 18 | 218 | 4 | 210 | 150 | 0.128 | 0.23 | 2.73 | 1.12 | 8.43 | 0.2 | 50 | 650 | 0.28 | 330 | 0.1835 | 0.0042817 | 0.022632 | NSS\NSS_sec08_04_WD150C_SD345C | NSS_sec08_04_WD150C_SD345C | 2.0933e-05 | 04 | 210 | \1_Fatigue\F6.4a_Idling\WD210\04\
2041 | XXX64a-04-210-180-00p23-02p73-0-s19 | 19 | 210 | 4 | 210 | 180 | 0.128 | 0.23 | 2.73 | 1.12 | 8.43 | 0.2 | 50 | 650 | 0.28 | 0 | 1.1928 | 0.027831 | 0.14711 | NSS\NSS_sec08_04_WD180A_SD345A | NSS_sec08_04_WD180A_SD345A | 0.00013607 | 04 | 210 | \1_Fatigue\F6.4a_Idling\WD210\04\
2042 | XXX64a-04-210-180-00p23-02p73-n-s20 | 20 | 202 | 4 | 210 | 180 | 0.128 | 0.23 | 2.73 | 1.12 | 8.43 | 0.2 | 50 | 650 | 0.28 | 0 | 1.1928 | 0.027831 | 0.14711 | NSS\NSS_sec08_04_WD180B_SD345B | NSS_sec08_04_WD180B_SD345B | 0.00013607 | 04 | 210 | \1_Fatigue\F6.4a_Idling\WD210\04\
2043 | XXX64a-04-210-180-00p23-02p73-p-s21 | 21 | 218 | 4 | 210 | 180 | 0.128 | 0.23 | 2.73 | 1.12 | 8.43 | 0.2 | 50 | 650 | 0.28 | 0 | 1.1928 | 0.027831 | 0.14711 | NSS\NSS_sec08_04_WD180C_SD345C | NSS_sec08_04_WD180C_SD345C | 0.00013607 | 04 | 210 | \1_Fatigue\F6.4a_Idling\WD210\04\
2044 | XXX64a-04-210-210-00p23-02p73-0-s22 | 22 | 210 | 4 | 210 | 210 | 0.128 | 0.23 | 2.73 | 1.12 | 8.43 | 0.2 | 50 | 650 | 0.28 | 30 | 9.1342 | 0.21313 | 1.1265 | NSS\NSS_sec08_04_WD210A_SD345A | NSS_sec08_04_WD210A_SD345A | 0.001042 | 04 | 210 | \1_Fatigue\F6.4a_Idling\WD210\04\
2045 | XXX64a-04-210-210-00p23-02p73-n-s23 | 23 | 202 | 4 | 210 | 210 | 0.128 | 0.23 | 2.73 | 1.12 | 8.43 | 0.2 | 50 | 650 | 0.28 | 30 | 9.1342 | 0.21313 | 1.1265 | NSS\NSS_sec08_04_WD210B_SD345B | NSS_sec08_04_WD210B_SD345B | 0.001042 | 04 | 210 | \1_Fatigue\F6.4a_Idling\WD210\04\
2046 | XXX64a-04-210-210-00p23-02p73-p-s24 | 24 | 218 | 4 | 210 | 210 | 0.128 | 0.23 | 2.73 | 1.12 | 8.43 | 0.2 | 50 | 650 | 0.28 | 30 | 9.1342 | 0.21313 | 1.1265 | NSS\NSS_sec08_04_WD210C_SD345C | NSS_sec08_04_WD210C_SD345C | 0.001042 | 04 | 210 | \1_Fatigue\F6.4a_Idling\WD210\04\
2047 | XXX64a-04-210-240-00p23-02p73-0-s25 | 25 | 210 | 4 | 210 | 240 | 0.128 | 0.23 | 2.73 | 1.12 | 8.43 | 0.2 | 50 | 650 | 0.28 | 60 | 1.1761 | 0.027442 | 0.14505 | NSS\NSS_sec08_04_WD240A_SD345A | NSS_sec08_04_WD240A_SD345A | 0.00013417 | 04 | 210 | \1_Fatigue\F6.4a_Idling\WD210\04\
2048 | XXX64a-04-210-240-00p23-02p73-n-s26 | 26 | 202 | 4 | 210 | 240 | 0.128 | 0.23 | 2.73 | 1.12 | 8.43 | 0.2 | 50 | 650 | 0.28 | 60 | 1.1761 | 0.027442 | 0.14505 | NSS\NSS_sec08_04_WD240B_SD345B | NSS_sec08_04_WD240B_SD345B | 0.00013417 | 04 | 210 | \1_Fatigue\F6.4a_Idling\WD210\04\
2049 | XXX64a-04-210-240-00p23-02p73-p-s27 | 27 | 218 | 4 | 210 | 240 | 0.128 | 0.23 | 2.73 | 1.12 | 8.43 | 0.2 | 50 | 650 | 0.28 | 60 | 1.1761 | 0.027442 | 0.14505 | NSS\NSS_sec08_04_WD240C_SD345C | NSS_sec08_04_WD240C_SD345C | 0.00013417 | 04 | 210 | \1_Fatigue\F6.4a_Idling\WD210\04\
2050 | XXX64a-04-210-270-00p23-02p73-0-s28 | 28 | 210 | 4 | 210 | 270 | 0.128 | 0.23 | 2.73 | 1.12 | 8.43 | 0.2 | 50 | 650 | 0.28 | 90 | 0.60894 | 0.014209 | 0.075103 | NSS\NSS_sec08_04_WD270A_SD345A | NSS_sec08_04_WD270A_SD345A | 6.9467e-05 | 04 | 210 | \1_Fatigue\F6.4a_Idling\WD210\04\
2051 | XXX64a-04-210-270-00p23-02p73-n-s29 | 29 | 202 | 4 | 210 | 270 | 0.128 | 0.23 | 2.73 | 1.12 | 8.43 | 0.2 | 50 | 650 | 0.28 | 90 | 0.60894 | 0.014209 | 0.075103 | NSS\NSS_sec08_04_WD270B_SD345B | NSS_sec08_04_WD270B_SD345B | 6.9467e-05 | 04 | 210 | \1_Fatigue\F6.4a_Idling\WD210\04\
2052 | XXX64a-04-210-270-00p23-02p73-p-s30 | 30 | 218 | 4 | 210 | 270 | 0.128 | 0.23 | 2.73 | 1.12 | 8.43 | 0.2 | 50 | 650 | 0.28 | 90 | 0.60894 | 0.014209 | 0.075103 | NSS\NSS_sec08_04_WD270C_SD345C | NSS_sec08_04_WD270C_SD345C | 6.9467e-05 | 04 | 210 | \1_Fatigue\F6.4a_Idling\WD210\04\
2053 | XXX64a-05-210-120-00p32-03p11-0-s13 | 13 | 210 | 5 | 210 | 120 | 0.117 | 0.32 | 3.11 | 1.15 | 8.48 | 0.2 | 50 | 650 | 0.28 | 300 | 0.0083423 | 0.00019465 | 0.0010289 | NSS\NSS_sec08_05_WD120A_SD345A | NSS_sec08_05_WD120A_SD345A | 9.5167e-07 | 05 | 210 | \1_Fatigue\F6.4a_Idling\WD210\05\
2054 | XXX64a-05-210-120-00p32-03p11-n-s14 | 14 | 202 | 5 | 210 | 120 | 0.117 | 0.32 | 3.11 | 1.15 | 8.48 | 0.2 | 50 | 650 | 0.28 | 300 | 0.0083423 | 0.00019465 | 0.0010289 | NSS\NSS_sec08_05_WD120B_SD345B | NSS_sec08_05_WD120B_SD345B | 9.5167e-07 | 05 | 210 | \1_Fatigue\F6.4a_Idling\WD210\05\
2055 | XXX64a-05-210-120-00p32-03p11-p-s15 | 15 | 218 | 5 | 210 | 120 | 0.117 | 0.32 | 3.11 | 1.15 | 8.48 | 0.2 | 50 | 650 | 0.28 | 300 | 0.0083423 | 0.00019465 | 0.0010289 | NSS\NSS_sec08_05_WD120C_SD345C | NSS_sec08_05_WD120C_SD345C | 9.5167e-07 | 05 | 210 | \1_Fatigue\F6.4a_Idling\WD210\05\
2056 | XXX64a-05-210-150-00p32-03p11-0-s16 | 16 | 210 | 5 | 210 | 150 | 0.117 | 0.32 | 3.11 | 1.15 | 8.48 | 0.2 | 50 | 650 | 0.28 | 330 | 0.15849 | 0.0036981 | 0.019547 | NSS\NSS_sec08_05_WD150A_SD345A | NSS_sec08_05_WD150A_SD345A | 1.808e-05 | 05 | 210 | \1_Fatigue\F6.4a_Idling\WD210\05\
2057 | XXX64a-05-210-150-00p32-03p11-n-s17 | 17 | 202 | 5 | 210 | 150 | 0.117 | 0.32 | 3.11 | 1.15 | 8.48 | 0.2 | 50 | 650 | 0.28 | 330 | 0.15849 | 0.0036981 | 0.019547 | NSS\NSS_sec08_05_WD150B_SD345B | NSS_sec08_05_WD150B_SD345B | 1.808e-05 | 05 | 210 | \1_Fatigue\F6.4a_Idling\WD210\05\
2058 | XXX64a-05-210-150-00p32-03p11-p-s18 | 18 | 218 | 5 | 210 | 150 | 0.117 | 0.32 | 3.11 | 1.15 | 8.48 | 0.2 | 50 | 650 | 0.28 | 330 | 0.15849 | 0.0036981 | 0.019547 | NSS\NSS_sec08_05_WD150C_SD345C | NSS_sec08_05_WD150C_SD345C | 1.808e-05 | 05 | 210 | \1_Fatigue\F6.4a_Idling\WD210\05\
2059 | XXX64a-05-210-180-00p32-03p11-0-s19 | 19 | 210 | 5 | 210 | 180 | 0.117 | 0.32 | 3.11 | 1.15 | 8.48 | 0.2 | 50 | 650 | 0.28 | 0 | 1.468 | 0.034254 | 0.18105 | NSS\NSS_sec08_05_WD180A_SD345A | NSS_sec08_05_WD180A_SD345A | 0.00016747 | 05 | 210 | \1_Fatigue\F6.4a_Idling\WD210\05\
2060 | XXX64a-05-210-180-00p32-03p11-n-s20 | 20 | 202 | 5 | 210 | 180 | 0.117 | 0.32 | 3.11 | 1.15 | 8.48 | 0.2 | 50 | 650 | 0.28 | 0 | 1.468 | 0.034254 | 0.18105 | NSS\NSS_sec08_05_WD180B_SD345B | NSS_sec08_05_WD180B_SD345B | 0.00016747 | 05 | 210 | \1_Fatigue\F6.4a_Idling\WD210\05\
2061 | XXX64a-05-210-180-00p32-03p11-p-s21 | 21 | 218 | 5 | 210 | 180 | 0.117 | 0.32 | 3.11 | 1.15 | 8.48 | 0.2 | 50 | 650 | 0.28 | 0 | 1.468 | 0.034254 | 0.18105 | NSS\NSS_sec08_05_WD180C_SD345C | NSS_sec08_05_WD180C_SD345C | 0.00016747 | 05 | 210 | \1_Fatigue\F6.4a_Idling\WD210\05\
2062 | XXX64a-05-210-210-00p32-03p11-0-s22 | 22 | 210 | 5 | 210 | 210 | 0.117 | 0.32 | 3.11 | 1.15 | 8.48 | 0.2 | 50 | 650 | 0.28 | 30 | 11.8283 | 0.27599 | 1.4588 | NSS\NSS_sec08_05_WD210A_SD345A | NSS_sec08_05_WD210A_SD345A | 0.0013493 | 05 | 210 | \1_Fatigue\F6.4a_Idling\WD210\05\
2063 | XXX64a-05-210-210-00p32-03p11-n-s23 | 23 | 202 | 5 | 210 | 210 | 0.117 | 0.32 | 3.11 | 1.15 | 8.48 | 0.2 | 50 | 650 | 0.28 | 30 | 11.8283 | 0.27599 | 1.4588 | NSS\NSS_sec08_05_WD210B_SD345B | NSS_sec08_05_WD210B_SD345B | 0.0013493 | 05 | 210 | \1_Fatigue\F6.4a_Idling\WD210\05\
2064 | XXX64a-05-210-210-00p32-03p11-p-s24 | 24 | 218 | 5 | 210 | 210 | 0.117 | 0.32 | 3.11 | 1.15 | 8.48 | 0.2 | 50 | 650 | 0.28 | 30 | 11.8283 | 0.27599 | 1.4588 | NSS\NSS_sec08_05_WD210C_SD345C | NSS_sec08_05_WD210C_SD345C | 0.0013493 | 05 | 210 | \1_Fatigue\F6.4a_Idling\WD210\05\
2065 | XXX64a-05-210-240-00p32-03p11-0-s25 | 25 | 210 | 5 | 210 | 240 | 0.117 | 0.32 | 3.11 | 1.15 | 8.48 | 0.2 | 50 | 650 | 0.28 | 60 | 1.5931 | 0.037172 | 0.19648 | NSS\NSS_sec08_05_WD240A_SD345A | NSS_sec08_05_WD240A_SD345A | 0.00018173 | 05 | 210 | \1_Fatigue\F6.4a_Idling\WD210\05\
2066 | XXX64a-05-210-240-00p32-03p11-n-s26 | 26 | 202 | 5 | 210 | 240 | 0.117 | 0.32 | 3.11 | 1.15 | 8.48 | 0.2 | 50 | 650 | 0.28 | 60 | 1.5931 | 0.037172 | 0.19648 | NSS\NSS_sec08_05_WD240B_SD345B | NSS_sec08_05_WD240B_SD345B | 0.00018173 | 05 | 210 | \1_Fatigue\F6.4a_Idling\WD210\05\
2067 | XXX64a-05-210-240-00p32-03p11-p-s27 | 27 | 218 | 5 | 210 | 240 | 0.117 | 0.32 | 3.11 | 1.15 | 8.48 | 0.2 | 50 | 650 | 0.28 | 60 | 1.5931 | 0.037172 | 0.19648 | NSS\NSS_sec08_05_WD240C_SD345C | NSS_sec08_05_WD240C_SD345C | 0.00018173 | 05 | 210 | \1_Fatigue\F6.4a_Idling\WD210\05\
2068 | XXX64a-05-210-270-00p32-03p11-0-s28 | 28 | 210 | 5 | 210 | 270 | 0.117 | 0.32 | 3.11 | 1.15 | 8.48 | 0.2 | 50 | 650 | 0.28 | 90 | 0.41697 | 0.0097293 | 0.051426 | NSS\NSS_sec08_05_WD270A_SD345A | NSS_sec08_05_WD270A_SD345A | 4.7567e-05 | 05 | 210 | \1_Fatigue\F6.4a_Idling\WD210\05\
2069 | XXX64a-05-210-270-00p32-03p11-n-s29 | 29 | 202 | 5 | 210 | 270 | 0.117 | 0.32 | 3.11 | 1.15 | 8.48 | 0.2 | 50 | 650 | 0.28 | 90 | 0.41697 | 0.0097293 | 0.051426 | NSS\NSS_sec08_05_WD270B_SD345B | NSS_sec08_05_WD270B_SD345B | 4.7567e-05 | 05 | 210 | \1_Fatigue\F6.4a_Idling\WD210\05\
2070 | XXX64a-05-210-270-00p32-03p11-p-s30 | 30 | 218 | 5 | 210 | 270 | 0.117 | 0.32 | 3.11 | 1.15 | 8.48 | 0.2 | 50 | 650 | 0.28 | 90 | 0.41697 | 0.0097293 | 0.051426 | NSS\NSS_sec08_05_WD270C_SD345C | NSS_sec08_05_WD270C_SD345C | 4.7567e-05 | 05 | 210 | \1_Fatigue\F6.4a_Idling\WD210\05\
2071 | XXX64a-06-210-150-00p41-03p41-0-s16 | 16 | 210 | 6 | 210 | 150 | 0.113 | 0.41 | 3.41 | 1.19 | 8.56 | 0.2 | 50 | 650 | 0.28 | 330 | 0.10011 | 0.0023358 | 0.012347 | NSS\NSS_sec08_06_WD150A_SD345A | NSS_sec08_06_WD150A_SD345A | 1.142e-05 | 06 | 210 | \1_Fatigue\F6.4a_Idling\WD210\06\
2072 | XXX64a-06-210-150-00p41-03p41-n-s17 | 17 | 202 | 6 | 210 | 150 | 0.113 | 0.41 | 3.41 | 1.19 | 8.56 | 0.2 | 50 | 650 | 0.28 | 330 | 0.10011 | 0.0023358 | 0.012347 | NSS\NSS_sec08_06_WD150B_SD345B | NSS_sec08_06_WD150B_SD345B | 1.142e-05 | 06 | 210 | \1_Fatigue\F6.4a_Idling\WD210\06\
2073 | XXX64a-06-210-150-00p41-03p41-p-s18 | 18 | 218 | 6 | 210 | 150 | 0.113 | 0.41 | 3.41 | 1.19 | 8.56 | 0.2 | 50 | 650 | 0.28 | 330 | 0.10011 | 0.0023358 | 0.012347 | NSS\NSS_sec08_06_WD150C_SD345C | NSS_sec08_06_WD150C_SD345C | 1.142e-05 | 06 | 210 | \1_Fatigue\F6.4a_Idling\WD210\06\
2074 | XXX64a-06-210-180-00p41-03p41-0-s19 | 19 | 210 | 6 | 210 | 180 | 0.113 | 0.41 | 3.41 | 1.19 | 8.56 | 0.2 | 50 | 650 | 0.28 | 0 | 1.8517 | 0.043206 | 0.22837 | NSS\NSS_sec08_06_WD180A_SD345A | NSS_sec08_06_WD180A_SD345A | 0.00021123 | 06 | 210 | \1_Fatigue\F6.4a_Idling\WD210\06\
2075 | XXX64a-06-210-180-00p41-03p41-n-s20 | 20 | 202 | 6 | 210 | 180 | 0.113 | 0.41 | 3.41 | 1.19 | 8.56 | 0.2 | 50 | 650 | 0.28 | 0 | 1.8517 | 0.043206 | 0.22837 | NSS\NSS_sec08_06_WD180B_SD345B | NSS_sec08_06_WD180B_SD345B | 0.00021123 | 06 | 210 | \1_Fatigue\F6.4a_Idling\WD210\06\
2076 | XXX64a-06-210-180-00p41-03p41-p-s21 | 21 | 218 | 6 | 210 | 180 | 0.113 | 0.41 | 3.41 | 1.19 | 8.56 | 0.2 | 50 | 650 | 0.28 | 0 | 1.8517 | 0.043206 | 0.22837 | NSS\NSS_sec08_06_WD180C_SD345C | NSS_sec08_06_WD180C_SD345C | 0.00021123 | 06 | 210 | \1_Fatigue\F6.4a_Idling\WD210\06\
2077 | XXX64a-06-210-210-00p41-03p41-0-s22 | 22 | 210 | 6 | 210 | 210 | 0.113 | 0.41 | 3.41 | 1.19 | 8.56 | 0.2 | 50 | 650 | 0.28 | 30 | 14.797 | 0.34526 | 1.825 | NSS\NSS_sec08_06_WD210A_SD345A | NSS_sec08_06_WD210A_SD345A | 0.001688 | 06 | 210 | \1_Fatigue\F6.4a_Idling\WD210\06\
2078 | XXX64a-06-210-210-00p41-03p41-n-s23 | 23 | 202 | 6 | 210 | 210 | 0.113 | 0.41 | 3.41 | 1.19 | 8.56 | 0.2 | 50 | 650 | 0.28 | 30 | 14.797 | 0.34526 | 1.825 | NSS\NSS_sec08_06_WD210B_SD345B | NSS_sec08_06_WD210B_SD345B | 0.001688 | 06 | 210 | \1_Fatigue\F6.4a_Idling\WD210\06\
2079 | XXX64a-06-210-210-00p41-03p41-p-s24 | 24 | 218 | 6 | 210 | 210 | 0.113 | 0.41 | 3.41 | 1.19 | 8.56 | 0.2 | 50 | 650 | 0.28 | 30 | 14.797 | 0.34526 | 1.825 | NSS\NSS_sec08_06_WD210C_SD345C | NSS_sec08_06_WD210C_SD345C | 0.001688 | 06 | 210 | \1_Fatigue\F6.4a_Idling\WD210\06\
2080 | XXX64a-06-210-240-00p41-03p41-0-s25 | 25 | 210 | 6 | 210 | 240 | 0.113 | 0.41 | 3.41 | 1.19 | 8.56 | 0.2 | 50 | 650 | 0.28 | 60 | 2.4524 | 0.057223 | 0.30247 | NSS\NSS_sec08_06_WD240A_SD345A | NSS_sec08_06_WD240A_SD345A | 0.00027977 | 06 | 210 | \1_Fatigue\F6.4a_Idling\WD210\06\
2081 | XXX64a-06-210-240-00p41-03p41-n-s26 | 26 | 202 | 6 | 210 | 240 | 0.113 | 0.41 | 3.41 | 1.19 | 8.56 | 0.2 | 50 | 650 | 0.28 | 60 | 2.4524 | 0.057223 | 0.30247 | NSS\NSS_sec08_06_WD240B_SD345B | NSS_sec08_06_WD240B_SD345B | 0.00027977 | 06 | 210 | \1_Fatigue\F6.4a_Idling\WD210\06\
2082 | XXX64a-06-210-240-00p41-03p41-p-s27 | 27 | 218 | 6 | 210 | 240 | 0.113 | 0.41 | 3.41 | 1.19 | 8.56 | 0.2 | 50 | 650 | 0.28 | 60 | 2.4524 | 0.057223 | 0.30247 | NSS\NSS_sec08_06_WD240C_SD345C | NSS_sec08_06_WD240C_SD345C | 0.00027977 | 06 | 210 | \1_Fatigue\F6.4a_Idling\WD210\06\
2083 | XXX64a-06-210-270-00p41-03p41-0-s28 | 28 | 210 | 6 | 210 | 270 | 0.113 | 0.41 | 3.41 | 1.19 | 8.56 | 0.2 | 50 | 650 | 0.28 | 90 | 0.27525 | 0.0064226 | 0.033948 | NSS\NSS_sec08_06_WD270A_SD345A | NSS_sec08_06_WD270A_SD345A | 3.14e-05 | 06 | 210 | \1_Fatigue\F6.4a_Idling\WD210\06\
2084 | XXX64a-06-210-270-00p41-03p41-n-s29 | 29 | 202 | 6 | 210 | 270 | 0.113 | 0.41 | 3.41 | 1.19 | 8.56 | 0.2 | 50 | 650 | 0.28 | 90 | 0.27525 | 0.0064226 | 0.033948 | NSS\NSS_sec08_06_WD270B_SD345B | NSS_sec08_06_WD270B_SD345B | 3.14e-05 | 06 | 210 | \1_Fatigue\F6.4a_Idling\WD210\06\
2085 | XXX64a-06-210-270-00p41-03p41-p-s30 | 30 | 218 | 6 | 210 | 270 | 0.113 | 0.41 | 3.41 | 1.19 | 8.56 | 0.2 | 50 | 650 | 0.28 | 90 | 0.27525 | 0.0064226 | 0.033948 | NSS\NSS_sec08_06_WD270C_SD345C | NSS_sec08_06_WD270C_SD345C | 3.14e-05 | 06 | 210 | \1_Fatigue\F6.4a_Idling\WD210\06\
2086 | XXX64a-07-210-150-00p52-03p74-0-s16 | 16 | 210 | 7 | 210 | 150 | 0.11 | 0.52 | 3.74 | 1.16 | 8.5 | 0.2 | 50 | 650 | 0.28 | 330 | 0.033369 | 0.00077862 | 0.0041155 | NSS\NSS_sec08_07_WD150A_SD345A | NSS_sec08_07_WD150A_SD345A | 3.8067e-06 | 07 | 210 | \1_Fatigue\F6.4a_Idling\WD210\07\
2087 | XXX64a-07-210-150-00p52-03p74-n-s17 | 17 | 202 | 7 | 210 | 150 | 0.11 | 0.52 | 3.74 | 1.16 | 8.5 | 0.2 | 50 | 650 | 0.28 | 330 | 0.033369 | 0.00077862 | 0.0041155 | NSS\NSS_sec08_07_WD150B_SD345B | NSS_sec08_07_WD150B_SD345B | 3.8067e-06 | 07 | 210 | \1_Fatigue\F6.4a_Idling\WD210\07\
2088 | XXX64a-07-210-150-00p52-03p74-p-s18 | 18 | 218 | 7 | 210 | 150 | 0.11 | 0.52 | 3.74 | 1.16 | 8.5 | 0.2 | 50 | 650 | 0.28 | 330 | 0.033369 | 0.00077862 | 0.0041155 | NSS\NSS_sec08_07_WD150C_SD345C | NSS_sec08_07_WD150C_SD345C | 3.8067e-06 | 07 | 210 | \1_Fatigue\F6.4a_Idling\WD210\07\
2089 | XXX64a-07-210-180-00p52-03p74-0-s19 | 19 | 210 | 7 | 210 | 180 | 0.11 | 0.52 | 3.74 | 1.16 | 8.5 | 0.2 | 50 | 650 | 0.28 | 0 | 2.2271 | 0.051967 | 0.27468 | NSS\NSS_sec08_07_WD180A_SD345A | NSS_sec08_07_WD180A_SD345A | 0.00025407 | 07 | 210 | \1_Fatigue\F6.4a_Idling\WD210\07\
2090 | XXX64a-07-210-180-00p52-03p74-n-s20 | 20 | 202 | 7 | 210 | 180 | 0.11 | 0.52 | 3.74 | 1.16 | 8.5 | 0.2 | 50 | 650 | 0.28 | 0 | 2.2271 | 0.051967 | 0.27468 | NSS\NSS_sec08_07_WD180B_SD345B | NSS_sec08_07_WD180B_SD345B | 0.00025407 | 07 | 210 | \1_Fatigue\F6.4a_Idling\WD210\07\
2091 | XXX64a-07-210-180-00p52-03p74-p-s21 | 21 | 218 | 7 | 210 | 180 | 0.11 | 0.52 | 3.74 | 1.16 | 8.5 | 0.2 | 50 | 650 | 0.28 | 0 | 2.2271 | 0.051967 | 0.27468 | NSS\NSS_sec08_07_WD180C_SD345C | NSS_sec08_07_WD180C_SD345C | 0.00025407 | 07 | 210 | \1_Fatigue\F6.4a_Idling\WD210\07\
2092 | XXX64a-07-210-210-00p52-03p74-0-s22 | 22 | 210 | 7 | 210 | 210 | 0.11 | 0.52 | 3.74 | 1.16 | 8.5 | 0.2 | 50 | 650 | 0.28 | 30 | 16.4421 | 0.38365 | 2.0279 | NSS\NSS_sec08_07_WD210A_SD345A | NSS_sec08_07_WD210A_SD345A | 0.0018757 | 07 | 210 | \1_Fatigue\F6.4a_Idling\WD210\07\
2093 | XXX64a-07-210-210-00p52-03p74-n-s23 | 23 | 202 | 7 | 210 | 210 | 0.11 | 0.52 | 3.74 | 1.16 | 8.5 | 0.2 | 50 | 650 | 0.28 | 30 | 16.4421 | 0.38365 | 2.0279 | NSS\NSS_sec08_07_WD210B_SD345B | NSS_sec08_07_WD210B_SD345B | 0.0018757 | 07 | 210 | \1_Fatigue\F6.4a_Idling\WD210\07\
2094 | XXX64a-07-210-210-00p52-03p74-p-s24 | 24 | 218 | 7 | 210 | 210 | 0.11 | 0.52 | 3.74 | 1.16 | 8.5 | 0.2 | 50 | 650 | 0.28 | 30 | 16.4421 | 0.38365 | 2.0279 | NSS\NSS_sec08_07_WD210C_SD345C | NSS_sec08_07_WD210C_SD345C | 0.0018757 | 07 | 210 | \1_Fatigue\F6.4a_Idling\WD210\07\
2095 | XXX64a-07-210-240-00p52-03p74-0-s25 | 25 | 210 | 7 | 210 | 240 | 0.11 | 0.52 | 3.74 | 1.16 | 8.5 | 0.2 | 50 | 650 | 0.28 | 60 | 2.3104 | 0.05391 | 0.28495 | NSS\NSS_sec08_07_WD240A_SD345A | NSS_sec08_07_WD240A_SD345A | 0.00026357 | 07 | 210 | \1_Fatigue\F6.4a_Idling\WD210\07\
2096 | XXX64a-07-210-240-00p52-03p74-n-s26 | 26 | 202 | 7 | 210 | 240 | 0.11 | 0.52 | 3.74 | 1.16 | 8.5 | 0.2 | 50 | 650 | 0.28 | 60 | 2.3104 | 0.05391 | 0.28495 | NSS\NSS_sec08_07_WD240B_SD345B | NSS_sec08_07_WD240B_SD345B | 0.00026357 | 07 | 210 | \1_Fatigue\F6.4a_Idling\WD210\07\
2097 | XXX64a-07-210-240-00p52-03p74-p-s27 | 27 | 218 | 7 | 210 | 240 | 0.11 | 0.52 | 3.74 | 1.16 | 8.5 | 0.2 | 50 | 650 | 0.28 | 60 | 2.3104 | 0.05391 | 0.28495 | NSS\NSS_sec08_07_WD240C_SD345C | NSS_sec08_07_WD240C_SD345C | 0.00026357 | 07 | 210 | \1_Fatigue\F6.4a_Idling\WD210\07\
2098 | XXX64a-07-210-270-00p52-03p74-0-s28 | 28 | 210 | 7 | 210 | 270 | 0.11 | 0.52 | 3.74 | 1.16 | 8.5 | 0.2 | 50 | 650 | 0.28 | 90 | 0.1418 | 0.0033088 | 0.017489 | NSS\NSS_sec08_07_WD270A_SD345A | NSS_sec08_07_WD270A_SD345A | 1.6177e-05 | 07 | 210 | \1_Fatigue\F6.4a_Idling\WD210\07\
2099 | XXX64a-07-210-270-00p52-03p74-n-s29 | 29 | 202 | 7 | 210 | 270 | 0.11 | 0.52 | 3.74 | 1.16 | 8.5 | 0.2 | 50 | 650 | 0.28 | 90 | 0.1418 | 0.0033088 | 0.017489 | NSS\NSS_sec08_07_WD270B_SD345B | NSS_sec08_07_WD270B_SD345B | 1.6177e-05 | 07 | 210 | \1_Fatigue\F6.4a_Idling\WD210\07\
2100 | XXX64a-07-210-270-00p52-03p74-p-s30 | 30 | 218 | 7 | 210 | 270 | 0.11 | 0.52 | 3.74 | 1.16 | 8.5 | 0.2 | 50 | 650 | 0.28 | 90 | 0.1418 | 0.0033088 | 0.017489 | NSS\NSS_sec08_07_WD270C_SD345C | NSS_sec08_07_WD270C_SD345C | 1.6177e-05 | 07 | 210 | \1_Fatigue\F6.4a_Idling\WD210\07\
2101 | XXX64a-08-210-150-00p64-04p06-0-s16 | 16 | 210 | 8 | 210 | 150 | 0.108 | 0.64 | 4.06 | 1.16 | 8.51 | 0.2 | 50 | 650 | 0.28 | 330 | 0.025024 | 0.00058389 | 0.0030863 | NSS\NSS_sec08_08_WD150A_SD345A | NSS_sec08_08_WD150A_SD345A | 2.8547e-06 | 08 | 210 | \1_Fatigue\F6.4a_Idling\WD210\08\
2102 | XXX64a-08-210-150-00p64-04p06-n-s17 | 17 | 202 | 8 | 210 | 150 | 0.108 | 0.64 | 4.06 | 1.16 | 8.51 | 0.2 | 50 | 650 | 0.28 | 330 | 0.025024 | 0.00058389 | 0.0030863 | NSS\NSS_sec08_08_WD150B_SD345B | NSS_sec08_08_WD150B_SD345B | 2.8547e-06 | 08 | 210 | \1_Fatigue\F6.4a_Idling\WD210\08\
2103 | XXX64a-08-210-150-00p64-04p06-p-s18 | 18 | 218 | 8 | 210 | 150 | 0.108 | 0.64 | 4.06 | 1.16 | 8.51 | 0.2 | 50 | 650 | 0.28 | 330 | 0.025024 | 0.00058389 | 0.0030863 | NSS\NSS_sec08_08_WD150C_SD345C | NSS_sec08_08_WD150C_SD345C | 2.8547e-06 | 08 | 210 | \1_Fatigue\F6.4a_Idling\WD210\08\
2104 | XXX64a-08-210-180-00p64-04p06-0-s19 | 19 | 210 | 8 | 210 | 180 | 0.108 | 0.64 | 4.06 | 1.16 | 8.51 | 0.2 | 50 | 650 | 0.28 | 0 | 2.9112 | 0.067928 | 0.35905 | NSS\NSS_sec08_08_WD180A_SD345A | NSS_sec08_08_WD180A_SD345A | 0.0003321 | 08 | 210 | \1_Fatigue\F6.4a_Idling\WD210\08\
2105 | XXX64a-08-210-180-00p64-04p06-n-s20 | 20 | 202 | 8 | 210 | 180 | 0.108 | 0.64 | 4.06 | 1.16 | 8.51 | 0.2 | 50 | 650 | 0.28 | 0 | 2.9112 | 0.067928 | 0.35905 | NSS\NSS_sec08_08_WD180B_SD345B | NSS_sec08_08_WD180B_SD345B | 0.0003321 | 08 | 210 | \1_Fatigue\F6.4a_Idling\WD210\08\
2106 | XXX64a-08-210-180-00p64-04p06-p-s21 | 21 | 218 | 8 | 210 | 180 | 0.108 | 0.64 | 4.06 | 1.16 | 8.51 | 0.2 | 50 | 650 | 0.28 | 0 | 2.9112 | 0.067928 | 0.35905 | NSS\NSS_sec08_08_WD180C_SD345C | NSS_sec08_08_WD180C_SD345C | 0.0003321 | 08 | 210 | \1_Fatigue\F6.4a_Idling\WD210\08\
2107 | XXX64a-08-210-210-00p64-04p06-0-s22 | 22 | 210 | 8 | 210 | 210 | 0.108 | 0.64 | 4.06 | 1.16 | 8.51 | 0.2 | 50 | 650 | 0.28 | 30 | 18.7943 | 0.43853 | 2.318 | NSS\NSS_sec08_08_WD210A_SD345A | NSS_sec08_08_WD210A_SD345A | 0.002144 | 08 | 210 | \1_Fatigue\F6.4a_Idling\WD210\08\
2108 | XXX64a-08-210-210-00p64-04p06-n-s23 | 23 | 202 | 8 | 210 | 210 | 0.108 | 0.64 | 4.06 | 1.16 | 8.51 | 0.2 | 50 | 650 | 0.28 | 30 | 18.7943 | 0.43853 | 2.318 | NSS\NSS_sec08_08_WD210B_SD345B | NSS_sec08_08_WD210B_SD345B | 0.002144 | 08 | 210 | \1_Fatigue\F6.4a_Idling\WD210\08\
2109 | XXX64a-08-210-210-00p64-04p06-p-s24 | 24 | 218 | 8 | 210 | 210 | 0.108 | 0.64 | 4.06 | 1.16 | 8.51 | 0.2 | 50 | 650 | 0.28 | 30 | 18.7943 | 0.43853 | 2.318 | NSS\NSS_sec08_08_WD210C_SD345C | NSS_sec08_08_WD210C_SD345C | 0.002144 | 08 | 210 | \1_Fatigue\F6.4a_Idling\WD210\08\
2110 | XXX64a-08-210-240-00p64-04p06-0-s25 | 25 | 210 | 8 | 210 | 240 | 0.108 | 0.64 | 4.06 | 1.16 | 8.51 | 0.2 | 50 | 650 | 0.28 | 60 | 2.2271 | 0.051967 | 0.27468 | NSS\NSS_sec08_08_WD240A_SD345A | NSS_sec08_08_WD240A_SD345A | 0.00025407 | 08 | 210 | \1_Fatigue\F6.4a_Idling\WD210\08\
2111 | XXX64a-08-210-240-00p64-04p06-n-s26 | 26 | 202 | 8 | 210 | 240 | 0.108 | 0.64 | 4.06 | 1.16 | 8.51 | 0.2 | 50 | 650 | 0.28 | 60 | 2.2271 | 0.051967 | 0.27468 | NSS\NSS_sec08_08_WD240B_SD345B | NSS_sec08_08_WD240B_SD345B | 0.00025407 | 08 | 210 | \1_Fatigue\F6.4a_Idling\WD210\08\
2112 | XXX64a-08-210-240-00p64-04p06-p-s27 | 27 | 218 | 8 | 210 | 240 | 0.108 | 0.64 | 4.06 | 1.16 | 8.51 | 0.2 | 50 | 650 | 0.28 | 60 | 2.2271 | 0.051967 | 0.27468 | NSS\NSS_sec08_08_WD240C_SD345C | NSS_sec08_08_WD240C_SD345C | 0.00025407 | 08 | 210 | \1_Fatigue\F6.4a_Idling\WD210\08\
2113 | XXX64a-08-210-270-00p64-04p06-0-s28 | 28 | 210 | 8 | 210 | 270 | 0.108 | 0.64 | 4.06 | 1.16 | 8.51 | 0.2 | 50 | 650 | 0.28 | 90 | 0.10844 | 0.0025302 | 0.013374 | NSS\NSS_sec08_08_WD270A_SD345A | NSS_sec08_08_WD270A_SD345A | 1.237e-05 | 08 | 210 | \1_Fatigue\F6.4a_Idling\WD210\08\
2114 | XXX64a-08-210-270-00p64-04p06-n-s29 | 29 | 202 | 8 | 210 | 270 | 0.108 | 0.64 | 4.06 | 1.16 | 8.51 | 0.2 | 50 | 650 | 0.28 | 90 | 0.10844 | 0.0025302 | 0.013374 | NSS\NSS_sec08_08_WD270B_SD345B | NSS_sec08_08_WD270B_SD345B | 1.237e-05 | 08 | 210 | \1_Fatigue\F6.4a_Idling\WD210\08\
2115 | XXX64a-08-210-270-00p64-04p06-p-s30 | 30 | 218 | 8 | 210 | 270 | 0.108 | 0.64 | 4.06 | 1.16 | 8.51 | 0.2 | 50 | 650 | 0.28 | 90 | 0.10844 | 0.0025302 | 0.013374 | NSS\NSS_sec08_08_WD270C_SD345C | NSS_sec08_08_WD270C_SD345C | 1.237e-05 | 08 | 210 | \1_Fatigue\F6.4a_Idling\WD210\08\
2116 | XXX64a-09-210-150-00p79-04p38-0-s16 | 16 | 210 | 9 | 210 | 150 | 0.107 | 0.79 | 4.38 | 1.13 | 8.45 | 0.2 | 50 | 650 | 0.28 | 330 | 0.016682 | 0.00038924 | 0.0020574 | NSS\NSS_sec08_09_WD150A_SD345A | NSS_sec08_09_WD150A_SD345A | 1.903e-06 | 09 | 210 | \1_Fatigue\F6.4a_Idling\WD210\09\
2117 | XXX64a-09-210-150-00p79-04p38-n-s17 | 17 | 202 | 9 | 210 | 150 | 0.107 | 0.79 | 4.38 | 1.13 | 8.45 | 0.2 | 50 | 650 | 0.28 | 330 | 0.016682 | 0.00038924 | 0.0020574 | NSS\NSS_sec08_09_WD150B_SD345B | NSS_sec08_09_WD150B_SD345B | 1.903e-06 | 09 | 210 | \1_Fatigue\F6.4a_Idling\WD210\09\
2118 | XXX64a-09-210-150-00p79-04p38-p-s18 | 18 | 218 | 9 | 210 | 150 | 0.107 | 0.79 | 4.38 | 1.13 | 8.45 | 0.2 | 50 | 650 | 0.28 | 330 | 0.016682 | 0.00038924 | 0.0020574 | NSS\NSS_sec08_09_WD150C_SD345C | NSS_sec08_09_WD150C_SD345C | 1.903e-06 | 09 | 210 | \1_Fatigue\F6.4a_Idling\WD210\09\
2119 | XXX64a-09-210-180-00p79-04p38-0-s19 | 19 | 210 | 9 | 210 | 180 | 0.107 | 0.79 | 4.38 | 1.13 | 8.45 | 0.2 | 50 | 650 | 0.28 | 0 | 3.1704 | 0.073975 | 0.39101 | NSS\NSS_sec08_09_WD180A_SD345A | NSS_sec08_09_WD180A_SD345A | 0.00036167 | 09 | 210 | \1_Fatigue\F6.4a_Idling\WD210\09\
2120 | XXX64a-09-210-180-00p79-04p38-n-s20 | 20 | 202 | 9 | 210 | 180 | 0.107 | 0.79 | 4.38 | 1.13 | 8.45 | 0.2 | 50 | 650 | 0.28 | 0 | 3.1704 | 0.073975 | 0.39101 | NSS\NSS_sec08_09_WD180B_SD345B | NSS_sec08_09_WD180B_SD345B | 0.00036167 | 09 | 210 | \1_Fatigue\F6.4a_Idling\WD210\09\
2121 | XXX64a-09-210-180-00p79-04p38-p-s21 | 21 | 218 | 9 | 210 | 180 | 0.107 | 0.79 | 4.38 | 1.13 | 8.45 | 0.2 | 50 | 650 | 0.28 | 0 | 3.1704 | 0.073975 | 0.39101 | NSS\NSS_sec08_09_WD180C_SD345C | NSS_sec08_09_WD180C_SD345C | 0.00036167 | 09 | 210 | \1_Fatigue\F6.4a_Idling\WD210\09\
2122 | XXX64a-09-210-210-00p79-04p38-0-s22 | 22 | 210 | 9 | 210 | 210 | 0.107 | 0.79 | 4.38 | 1.13 | 8.45 | 0.2 | 50 | 650 | 0.28 | 30 | 21.129 | 0.49301 | 2.6059 | NSS\NSS_sec08_09_WD210A_SD345A | NSS_sec08_09_WD210A_SD345A | 0.0024103 | 09 | 210 | \1_Fatigue\F6.4a_Idling\WD210\09\
2123 | XXX64a-09-210-210-00p79-04p38-n-s23 | 23 | 202 | 9 | 210 | 210 | 0.107 | 0.79 | 4.38 | 1.13 | 8.45 | 0.2 | 50 | 650 | 0.28 | 30 | 21.129 | 0.49301 | 2.6059 | NSS\NSS_sec08_09_WD210B_SD345B | NSS_sec08_09_WD210B_SD345B | 0.0024103 | 09 | 210 | \1_Fatigue\F6.4a_Idling\WD210\09\
2124 | XXX64a-09-210-210-00p79-04p38-p-s24 | 24 | 218 | 9 | 210 | 210 | 0.107 | 0.79 | 4.38 | 1.13 | 8.45 | 0.2 | 50 | 650 | 0.28 | 30 | 21.129 | 0.49301 | 2.6059 | NSS\NSS_sec08_09_WD210C_SD345C | NSS_sec08_09_WD210C_SD345C | 0.0024103 | 09 | 210 | \1_Fatigue\F6.4a_Idling\WD210\09\
2125 | XXX64a-09-210-240-00p79-04p38-0-s25 | 25 | 210 | 9 | 210 | 240 | 0.107 | 0.79 | 4.38 | 1.13 | 8.45 | 0.2 | 50 | 650 | 0.28 | 60 | 1.9268 | 0.044958 | 0.23763 | NSS\NSS_sec08_09_WD240A_SD345A | NSS_sec08_09_WD240A_SD345A | 0.0002198 | 09 | 210 | \1_Fatigue\F6.4a_Idling\WD210\09\
2126 | XXX64a-09-210-240-00p79-04p38-n-s26 | 26 | 202 | 9 | 210 | 240 | 0.107 | 0.79 | 4.38 | 1.13 | 8.45 | 0.2 | 50 | 650 | 0.28 | 60 | 1.9268 | 0.044958 | 0.23763 | NSS\NSS_sec08_09_WD240B_SD345B | NSS_sec08_09_WD240B_SD345B | 0.0002198 | 09 | 210 | \1_Fatigue\F6.4a_Idling\WD210\09\
2127 | XXX64a-09-210-240-00p79-04p38-p-s27 | 27 | 218 | 9 | 210 | 240 | 0.107 | 0.79 | 4.38 | 1.13 | 8.45 | 0.2 | 50 | 650 | 0.28 | 60 | 1.9268 | 0.044958 | 0.23763 | NSS\NSS_sec08_09_WD240C_SD345C | NSS_sec08_09_WD240C_SD345C | 0.0002198 | 09 | 210 | \1_Fatigue\F6.4a_Idling\WD210\09\
2128 | XXX64a-09-210-270-00p79-04p38-0-s28 | 28 | 210 | 9 | 210 | 270 | 0.107 | 0.79 | 4.38 | 1.13 | 8.45 | 0.2 | 50 | 650 | 0.28 | 90 | 0.058382 | 0.0013622 | 0.0072004 | NSS\NSS_sec08_09_WD270A_SD345A | NSS_sec08_09_WD270A_SD345A | 6.66e-06 | 09 | 210 | \1_Fatigue\F6.4a_Idling\WD210\09\
2129 | XXX64a-09-210-270-00p79-04p38-n-s29 | 29 | 202 | 9 | 210 | 270 | 0.107 | 0.79 | 4.38 | 1.13 | 8.45 | 0.2 | 50 | 650 | 0.28 | 90 | 0.058382 | 0.0013622 | 0.0072004 | NSS\NSS_sec08_09_WD270B_SD345B | NSS_sec08_09_WD270B_SD345B | 6.66e-06 | 09 | 210 | \1_Fatigue\F6.4a_Idling\WD210\09\
2130 | XXX64a-09-210-270-00p79-04p38-p-s30 | 30 | 218 | 9 | 210 | 270 | 0.107 | 0.79 | 4.38 | 1.13 | 8.45 | 0.2 | 50 | 650 | 0.28 | 90 | 0.058382 | 0.0013622 | 0.0072004 | NSS\NSS_sec08_09_WD270C_SD345C | NSS_sec08_09_WD270C_SD345C | 6.66e-06 | 09 | 210 | \1_Fatigue\F6.4a_Idling\WD210\09\
2131 | XXX64a-10-210-150-00p94-04p68-0-s16 | 16 | 210 | 10 | 210 | 150 | 0.106 | 0.94 | 4.68 | 1.12 | 8.42 | 0.2 | 50 | 650 | 0.28 | 330 | 0.0083423 | 0.00019465 | 0.0010289 | NSS\NSS_sec08_10_WD150A_SD345A | NSS_sec08_10_WD150A_SD345A | 9.5167e-07 | 10 | 210 | \1_Fatigue\F6.4a_Idling\WD210\10\
2132 | XXX64a-10-210-150-00p94-04p68-n-s17 | 17 | 202 | 10 | 210 | 150 | 0.106 | 0.94 | 4.68 | 1.12 | 8.42 | 0.2 | 50 | 650 | 0.28 | 330 | 0.0083423 | 0.00019465 | 0.0010289 | NSS\NSS_sec08_10_WD150B_SD345B | NSS_sec08_10_WD150B_SD345B | 9.5167e-07 | 10 | 210 | \1_Fatigue\F6.4a_Idling\WD210\10\
2133 | XXX64a-10-210-150-00p94-04p68-p-s18 | 18 | 218 | 10 | 210 | 150 | 0.106 | 0.94 | 4.68 | 1.12 | 8.42 | 0.2 | 50 | 650 | 0.28 | 330 | 0.0083423 | 0.00019465 | 0.0010289 | NSS\NSS_sec08_10_WD150C_SD345C | NSS_sec08_10_WD150C_SD345C | 9.5167e-07 | 10 | 210 | \1_Fatigue\F6.4a_Idling\WD210\10\
2134 | XXX64a-10-210-180-00p94-04p68-0-s19 | 19 | 210 | 10 | 210 | 180 | 0.106 | 0.94 | 4.68 | 1.12 | 8.42 | 0.2 | 50 | 650 | 0.28 | 0 | 3.8191 | 0.089111 | 0.47102 | NSS\NSS_sec08_10_WD180A_SD345A | NSS_sec08_10_WD180A_SD345A | 0.00043567 | 10 | 210 | \1_Fatigue\F6.4a_Idling\WD210\10\
2135 | XXX64a-10-210-180-00p94-04p68-n-s20 | 20 | 202 | 10 | 210 | 180 | 0.106 | 0.94 | 4.68 | 1.12 | 8.42 | 0.2 | 50 | 650 | 0.28 | 0 | 3.8191 | 0.089111 | 0.47102 | NSS\NSS_sec08_10_WD180B_SD345B | NSS_sec08_10_WD180B_SD345B | 0.00043567 | 10 | 210 | \1_Fatigue\F6.4a_Idling\WD210\10\
2136 | XXX64a-10-210-180-00p94-04p68-p-s21 | 21 | 218 | 10 | 210 | 180 | 0.106 | 0.94 | 4.68 | 1.12 | 8.42 | 0.2 | 50 | 650 | 0.28 | 0 | 3.8191 | 0.089111 | 0.47102 | NSS\NSS_sec08_10_WD180C_SD345C | NSS_sec08_10_WD180C_SD345C | 0.00043567 | 10 | 210 | \1_Fatigue\F6.4a_Idling\WD210\10\
2137 | XXX64a-10-210-210-00p94-04p68-0-s22 | 22 | 210 | 10 | 210 | 210 | 0.106 | 0.94 | 4.68 | 1.12 | 8.42 | 0.2 | 50 | 650 | 0.28 | 30 | 22.9815 | 0.53624 | 2.8344 | NSS\NSS_sec08_10_WD210A_SD345A | NSS_sec08_10_WD210A_SD345A | 0.0026217 | 10 | 210 | \1_Fatigue\F6.4a_Idling\WD210\10\
2138 | XXX64a-10-210-210-00p94-04p68-n-s23 | 23 | 202 | 10 | 210 | 210 | 0.106 | 0.94 | 4.68 | 1.12 | 8.42 | 0.2 | 50 | 650 | 0.28 | 30 | 22.9815 | 0.53624 | 2.8344 | NSS\NSS_sec08_10_WD210B_SD345B | NSS_sec08_10_WD210B_SD345B | 0.0026217 | 10 | 210 | \1_Fatigue\F6.4a_Idling\WD210\10\
2139 | XXX64a-10-210-210-00p94-04p68-p-s24 | 24 | 218 | 10 | 210 | 210 | 0.106 | 0.94 | 4.68 | 1.12 | 8.42 | 0.2 | 50 | 650 | 0.28 | 30 | 22.9815 | 0.53624 | 2.8344 | NSS\NSS_sec08_10_WD210C_SD345C | NSS_sec08_10_WD210C_SD345C | 0.0026217 | 10 | 210 | \1_Fatigue\F6.4a_Idling\WD210\10\
2140 | XXX64a-10-210-240-00p94-04p68-0-s25 | 25 | 210 | 10 | 210 | 240 | 0.106 | 0.94 | 4.68 | 1.12 | 8.42 | 0.2 | 50 | 650 | 0.28 | 60 | 1.7351 | 0.040485 | 0.21399 | NSS\NSS_sec08_10_WD240A_SD345A | NSS_sec08_10_WD240A_SD345A | 0.00019793 | 10 | 210 | \1_Fatigue\F6.4a_Idling\WD210\10\
2141 | XXX64a-10-210-240-00p94-04p68-n-s26 | 26 | 202 | 10 | 210 | 240 | 0.106 | 0.94 | 4.68 | 1.12 | 8.42 | 0.2 | 50 | 650 | 0.28 | 60 | 1.7351 | 0.040485 | 0.21399 | NSS\NSS_sec08_10_WD240B_SD345B | NSS_sec08_10_WD240B_SD345B | 0.00019793 | 10 | 210 | \1_Fatigue\F6.4a_Idling\WD210\10\
2142 | XXX64a-10-210-240-00p94-04p68-p-s27 | 27 | 218 | 10 | 210 | 240 | 0.106 | 0.94 | 4.68 | 1.12 | 8.42 | 0.2 | 50 | 650 | 0.28 | 60 | 1.7351 | 0.040485 | 0.21399 | NSS\NSS_sec08_10_WD240C_SD345C | NSS_sec08_10_WD240C_SD345C | 0.00019793 | 10 | 210 | \1_Fatigue\F6.4a_Idling\WD210\10\
2143 | XXX64a-10-210-270-00p94-04p68-0-s28 | 28 | 210 | 10 | 210 | 270 | 0.106 | 0.94 | 4.68 | 1.12 | 8.42 | 0.2 | 50 | 650 | 0.28 | 90 | 0.0083423 | 0.00019465 | 0.0010289 | NSS\NSS_sec08_10_WD270A_SD345A | NSS_sec08_10_WD270A_SD345A | 9.5167e-07 | 10 | 210 | \1_Fatigue\F6.4a_Idling\WD210\10\
2144 | XXX64a-10-210-270-00p94-04p68-n-s29 | 29 | 202 | 10 | 210 | 270 | 0.106 | 0.94 | 4.68 | 1.12 | 8.42 | 0.2 | 50 | 650 | 0.28 | 90 | 0.0083423 | 0.00019465 | 0.0010289 | NSS\NSS_sec08_10_WD270B_SD345B | NSS_sec08_10_WD270B_SD345B | 9.5167e-07 | 10 | 210 | \1_Fatigue\F6.4a_Idling\WD210\10\
2145 | XXX64a-10-210-270-00p94-04p68-p-s30 | 30 | 218 | 10 | 210 | 270 | 0.106 | 0.94 | 4.68 | 1.12 | 8.42 | 0.2 | 50 | 650 | 0.28 | 90 | 0.0083423 | 0.00019465 | 0.0010289 | NSS\NSS_sec08_10_WD270C_SD345C | NSS_sec08_10_WD270C_SD345C | 9.5167e-07 | 10 | 210 | \1_Fatigue\F6.4a_Idling\WD210\10\
2146 | XXX64a-11-210-150-01p11-04p97-0-s16 | 16 | 210 | 11 | 210 | 150 | 0.101 | 1.11 | 4.97 | 1.08 | 8.34 | 0.2 | 50 | 650 | 0.28 | 330 | 0.0083423 | 0.00019465 | 0.0010289 | NSS\NSS_sec08_11_WD150A_SD345A | NSS_sec08_11_WD150A_SD345A | 9.5167e-07 | 11 | 210 | \1_Fatigue\F6.4a_Idling\WD210\11\
2147 | XXX64a-11-210-150-01p11-04p97-n-s17 | 17 | 202 | 11 | 210 | 150 | 0.101 | 1.11 | 4.97 | 1.08 | 8.34 | 0.2 | 50 | 650 | 0.28 | 330 | 0.0083423 | 0.00019465 | 0.0010289 | NSS\NSS_sec08_11_WD150B_SD345B | NSS_sec08_11_WD150B_SD345B | 9.5167e-07 | 11 | 210 | \1_Fatigue\F6.4a_Idling\WD210\11\
2148 | XXX64a-11-210-150-01p11-04p97-p-s18 | 18 | 218 | 11 | 210 | 150 | 0.101 | 1.11 | 4.97 | 1.08 | 8.34 | 0.2 | 50 | 650 | 0.28 | 330 | 0.0083423 | 0.00019465 | 0.0010289 | NSS\NSS_sec08_11_WD150C_SD345C | NSS_sec08_11_WD150C_SD345C | 9.5167e-07 | 11 | 210 | \1_Fatigue\F6.4a_Idling\WD210\11\
2149 | XXX64a-11-210-180-01p11-04p97-0-s19 | 19 | 210 | 11 | 210 | 180 | 0.101 | 1.11 | 4.97 | 1.08 | 8.34 | 0.2 | 50 | 650 | 0.28 | 0 | 3.4713 | 0.080998 | 0.42813 | NSS\NSS_sec08_11_WD180A_SD345A | NSS_sec08_11_WD180A_SD345A | 0.000396 | 11 | 210 | \1_Fatigue\F6.4a_Idling\WD210\11\
2150 | XXX64a-11-210-180-01p11-04p97-n-s20 | 20 | 202 | 11 | 210 | 180 | 0.101 | 1.11 | 4.97 | 1.08 | 8.34 | 0.2 | 50 | 650 | 0.28 | 0 | 3.4713 | 0.080998 | 0.42813 | NSS\NSS_sec08_11_WD180B_SD345B | NSS_sec08_11_WD180B_SD345B | 0.000396 | 11 | 210 | \1_Fatigue\F6.4a_Idling\WD210\11\
2151 | XXX64a-11-210-180-01p11-04p97-p-s21 | 21 | 218 | 11 | 210 | 180 | 0.101 | 1.11 | 4.97 | 1.08 | 8.34 | 0.2 | 50 | 650 | 0.28 | 0 | 3.4713 | 0.080998 | 0.42813 | NSS\NSS_sec08_11_WD180C_SD345C | NSS_sec08_11_WD180C_SD345C | 0.000396 | 11 | 210 | \1_Fatigue\F6.4a_Idling\WD210\11\
2152 | XXX64a-11-210-210-01p11-04p97-0-s22 | 22 | 210 | 11 | 210 | 210 | 0.101 | 1.11 | 4.97 | 1.08 | 8.34 | 0.2 | 50 | 650 | 0.28 | 30 | 23.1043 | 0.5391 | 2.8495 | NSS\NSS_sec08_11_WD210A_SD345A | NSS_sec08_11_WD210A_SD345A | 0.0026357 | 11 | 210 | \1_Fatigue\F6.4a_Idling\WD210\11\
2153 | XXX64a-11-210-210-01p11-04p97-n-s23 | 23 | 202 | 11 | 210 | 210 | 0.101 | 1.11 | 4.97 | 1.08 | 8.34 | 0.2 | 50 | 650 | 0.28 | 30 | 23.1043 | 0.5391 | 2.8495 | NSS\NSS_sec08_11_WD210B_SD345B | NSS_sec08_11_WD210B_SD345B | 0.0026357 | 11 | 210 | \1_Fatigue\F6.4a_Idling\WD210\11\
2154 | XXX64a-11-210-210-01p11-04p97-p-s24 | 24 | 218 | 11 | 210 | 210 | 0.101 | 1.11 | 4.97 | 1.08 | 8.34 | 0.2 | 50 | 650 | 0.28 | 30 | 23.1043 | 0.5391 | 2.8495 | NSS\NSS_sec08_11_WD210C_SD345C | NSS_sec08_11_WD210C_SD345C | 0.0026357 | 11 | 210 | \1_Fatigue\F6.4a_Idling\WD210\11\
2155 | XXX64a-11-210-240-01p11-04p97-0-s25 | 25 | 210 | 11 | 210 | 240 | 0.101 | 1.11 | 4.97 | 1.08 | 8.34 | 0.2 | 50 | 650 | 0.28 | 60 | 1.5598 | 0.036394 | 0.19237 | NSS\NSS_sec08_11_WD240A_SD345A | NSS_sec08_11_WD240A_SD345A | 0.00017793 | 11 | 210 | \1_Fatigue\F6.4a_Idling\WD210\11\
2156 | XXX64a-11-210-240-01p11-04p97-n-s26 | 26 | 202 | 11 | 210 | 240 | 0.101 | 1.11 | 4.97 | 1.08 | 8.34 | 0.2 | 50 | 650 | 0.28 | 60 | 1.5598 | 0.036394 | 0.19237 | NSS\NSS_sec08_11_WD240B_SD345B | NSS_sec08_11_WD240B_SD345B | 0.00017793 | 11 | 210 | \1_Fatigue\F6.4a_Idling\WD210\11\
2157 | XXX64a-11-210-240-01p11-04p97-p-s27 | 27 | 218 | 11 | 210 | 240 | 0.101 | 1.11 | 4.97 | 1.08 | 8.34 | 0.2 | 50 | 650 | 0.28 | 60 | 1.5598 | 0.036394 | 0.19237 | NSS\NSS_sec08_11_WD240C_SD345C | NSS_sec08_11_WD240C_SD345C | 0.00017793 | 11 | 210 | \1_Fatigue\F6.4a_Idling\WD210\11\
2158 | XXX64a-11-210-270-01p11-04p97-0-s28 | 28 | 210 | 11 | 210 | 270 | 0.101 | 1.11 | 4.97 | 1.08 | 8.34 | 0.2 | 50 | 650 | 0.28 | 90 | 0.0083423 | 0.00019465 | 0.0010289 | NSS\NSS_sec08_11_WD270A_SD345A | NSS_sec08_11_WD270A_SD345A | 9.5167e-07 | 11 | 210 | \1_Fatigue\F6.4a_Idling\WD210\11\
2159 | XXX64a-11-210-270-01p11-04p97-n-s29 | 29 | 202 | 11 | 210 | 270 | 0.101 | 1.11 | 4.97 | 1.08 | 8.34 | 0.2 | 50 | 650 | 0.28 | 90 | 0.0083423 | 0.00019465 | 0.0010289 | NSS\NSS_sec08_11_WD270B_SD345B | NSS_sec08_11_WD270B_SD345B | 9.5167e-07 | 11 | 210 | \1_Fatigue\F6.4a_Idling\WD210\11\
2160 | XXX64a-11-210-270-01p11-04p97-p-s30 | 30 | 218 | 11 | 210 | 270 | 0.101 | 1.11 | 4.97 | 1.08 | 8.34 | 0.2 | 50 | 650 | 0.28 | 90 | 0.0083423 | 0.00019465 | 0.0010289 | NSS\NSS_sec08_11_WD270C_SD345C | NSS_sec08_11_WD270C_SD345C | 9.5167e-07 | 11 | 210 | \1_Fatigue\F6.4a_Idling\WD210\11\
2161 | XXX64a-12-210-150-01p29-05p25-0-s16 | 16 | 210 | 12 | 210 | 150 | 0.094 | 1.29 | 5.25 | 1 | 8.19 | 0.2 | 50 | 650 | 0.28 | 330 | 0.0083423 | 0.00019465 | 0.0010289 | NSS\NSS_sec08_12_WD150A_SD345A | NSS_sec08_12_WD150A_SD345A | 9.5167e-07 | 12 | 210 | \1_Fatigue\F6.4a_Idling\WD210\12\
2162 | XXX64a-12-210-150-01p29-05p25-n-s17 | 17 | 202 | 12 | 210 | 150 | 0.094 | 1.29 | 5.25 | 1 | 8.19 | 0.2 | 50 | 650 | 0.28 | 330 | 0.0083423 | 0.00019465 | 0.0010289 | NSS\NSS_sec08_12_WD150B_SD345B | NSS_sec08_12_WD150B_SD345B | 9.5167e-07 | 12 | 210 | \1_Fatigue\F6.4a_Idling\WD210\12\
2163 | XXX64a-12-210-150-01p29-05p25-p-s18 | 18 | 218 | 12 | 210 | 150 | 0.094 | 1.29 | 5.25 | 1 | 8.19 | 0.2 | 50 | 650 | 0.28 | 330 | 0.0083423 | 0.00019465 | 0.0010289 | NSS\NSS_sec08_12_WD150C_SD345C | NSS_sec08_12_WD150C_SD345C | 9.5167e-07 | 12 | 210 | \1_Fatigue\F6.4a_Idling\WD210\12\
2164 | XXX64a-12-210-180-01p29-05p25-0-s19 | 19 | 210 | 12 | 210 | 180 | 0.094 | 1.29 | 5.25 | 1 | 8.19 | 0.2 | 50 | 650 | 0.28 | 0 | 2.9688 | 0.069271 | 0.36615 | NSS\NSS_sec08_12_WD180A_SD345A | NSS_sec08_12_WD180A_SD345A | 0.00033867 | 12 | 210 | \1_Fatigue\F6.4a_Idling\WD210\12\
2165 | XXX64a-12-210-180-01p29-05p25-n-s20 | 20 | 202 | 12 | 210 | 180 | 0.094 | 1.29 | 5.25 | 1 | 8.19 | 0.2 | 50 | 650 | 0.28 | 0 | 2.9688 | 0.069271 | 0.36615 | NSS\NSS_sec08_12_WD180B_SD345B | NSS_sec08_12_WD180B_SD345B | 0.00033867 | 12 | 210 | \1_Fatigue\F6.4a_Idling\WD210\12\
2166 | XXX64a-12-210-180-01p29-05p25-p-s21 | 21 | 218 | 12 | 210 | 180 | 0.094 | 1.29 | 5.25 | 1 | 8.19 | 0.2 | 50 | 650 | 0.28 | 0 | 2.9688 | 0.069271 | 0.36615 | NSS\NSS_sec08_12_WD180C_SD345C | NSS_sec08_12_WD180C_SD345C | 0.00033867 | 12 | 210 | \1_Fatigue\F6.4a_Idling\WD210\12\
2167 | XXX64a-12-210-210-01p29-05p25-0-s22 | 22 | 210 | 12 | 210 | 210 | 0.094 | 1.29 | 5.25 | 1 | 8.19 | 0.2 | 50 | 650 | 0.28 | 30 | 22.6893 | 0.52942 | 2.7984 | NSS\NSS_sec08_12_WD210A_SD345A | NSS_sec08_12_WD210A_SD345A | 0.0025883 | 12 | 210 | \1_Fatigue\F6.4a_Idling\WD210\12\
2168 | XXX64a-12-210-210-01p29-05p25-n-s23 | 23 | 202 | 12 | 210 | 210 | 0.094 | 1.29 | 5.25 | 1 | 8.19 | 0.2 | 50 | 650 | 0.28 | 30 | 22.6893 | 0.52942 | 2.7984 | NSS\NSS_sec08_12_WD210B_SD345B | NSS_sec08_12_WD210B_SD345B | 0.0025883 | 12 | 210 | \1_Fatigue\F6.4a_Idling\WD210\12\
2169 | XXX64a-12-210-210-01p29-05p25-p-s24 | 24 | 218 | 12 | 210 | 210 | 0.094 | 1.29 | 5.25 | 1 | 8.19 | 0.2 | 50 | 650 | 0.28 | 30 | 22.6893 | 0.52942 | 2.7984 | NSS\NSS_sec08_12_WD210C_SD345C | NSS_sec08_12_WD210C_SD345C | 0.0025883 | 12 | 210 | \1_Fatigue\F6.4a_Idling\WD210\12\
2170 | XXX64a-12-210-240-01p29-05p25-0-s25 | 25 | 210 | 12 | 210 | 240 | 0.094 | 1.29 | 5.25 | 1 | 8.19 | 0.2 | 50 | 650 | 0.28 | 60 | 1.418 | 0.033088 | 0.17489 | NSS\NSS_sec08_12_WD240A_SD345A | NSS_sec08_12_WD240A_SD345A | 0.00016177 | 12 | 210 | \1_Fatigue\F6.4a_Idling\WD210\12\
2171 | XXX64a-12-210-240-01p29-05p25-n-s26 | 26 | 202 | 12 | 210 | 240 | 0.094 | 1.29 | 5.25 | 1 | 8.19 | 0.2 | 50 | 650 | 0.28 | 60 | 1.418 | 0.033088 | 0.17489 | NSS\NSS_sec08_12_WD240B_SD345B | NSS_sec08_12_WD240B_SD345B | 0.00016177 | 12 | 210 | \1_Fatigue\F6.4a_Idling\WD210\12\
2172 | XXX64a-12-210-240-01p29-05p25-p-s27 | 27 | 218 | 12 | 210 | 240 | 0.094 | 1.29 | 5.25 | 1 | 8.19 | 0.2 | 50 | 650 | 0.28 | 60 | 1.418 | 0.033088 | 0.17489 | NSS\NSS_sec08_12_WD240C_SD345C | NSS_sec08_12_WD240C_SD345C | 0.00016177 | 12 | 210 | \1_Fatigue\F6.4a_Idling\WD210\12\
2173 | XXX64a-13-210-180-01p49-05p53-0-s19 | 19 | 210 | 13 | 210 | 180 | 0.088 | 1.49 | 5.53 | 0.87 | 7.98 | 0.2 | 50 | 650 | 0.28 | 0 | 2.7026 | 0.06306 | 0.33332 | NSS\NSS_sec08_13_WD180A_SD345A | NSS_sec08_13_WD180A_SD345A | 0.0003083 | 13 | 210 | \1_Fatigue\F6.4a_Idling\WD210\13\
2174 | XXX64a-13-210-180-01p49-05p53-n-s20 | 20 | 202 | 13 | 210 | 180 | 0.088 | 1.49 | 5.53 | 0.87 | 7.98 | 0.2 | 50 | 650 | 0.28 | 0 | 2.7026 | 0.06306 | 0.33332 | NSS\NSS_sec08_13_WD180B_SD345B | NSS_sec08_13_WD180B_SD345B | 0.0003083 | 13 | 210 | \1_Fatigue\F6.4a_Idling\WD210\13\
2175 | XXX64a-13-210-180-01p49-05p53-p-s21 | 21 | 218 | 13 | 210 | 180 | 0.088 | 1.49 | 5.53 | 0.87 | 7.98 | 0.2 | 50 | 650 | 0.28 | 0 | 2.7026 | 0.06306 | 0.33332 | NSS\NSS_sec08_13_WD180C_SD345C | NSS_sec08_13_WD180C_SD345C | 0.0003083 | 13 | 210 | \1_Fatigue\F6.4a_Idling\WD210\13\
2176 | XXX64a-13-210-210-01p49-05p53-0-s22 | 22 | 210 | 13 | 210 | 210 | 0.088 | 1.49 | 5.53 | 0.87 | 7.98 | 0.2 | 50 | 650 | 0.28 | 30 | 21.1027 | 0.4924 | 2.6027 | NSS\NSS_sec08_13_WD210A_SD345A | NSS_sec08_13_WD210A_SD345A | 0.0024073 | 13 | 210 | \1_Fatigue\F6.4a_Idling\WD210\13\
2177 | XXX64a-13-210-210-01p49-05p53-n-s23 | 23 | 202 | 13 | 210 | 210 | 0.088 | 1.49 | 5.53 | 0.87 | 7.98 | 0.2 | 50 | 650 | 0.28 | 30 | 21.1027 | 0.4924 | 2.6027 | NSS\NSS_sec08_13_WD210B_SD345B | NSS_sec08_13_WD210B_SD345B | 0.0024073 | 13 | 210 | \1_Fatigue\F6.4a_Idling\WD210\13\
2178 | XXX64a-13-210-210-01p49-05p53-p-s24 | 24 | 218 | 13 | 210 | 210 | 0.088 | 1.49 | 5.53 | 0.87 | 7.98 | 0.2 | 50 | 650 | 0.28 | 30 | 21.1027 | 0.4924 | 2.6027 | NSS\NSS_sec08_13_WD210C_SD345C | NSS_sec08_13_WD210C_SD345C | 0.0024073 | 13 | 210 | \1_Fatigue\F6.4a_Idling\WD210\13\
2179 | XXX64a-13-210-240-01p49-05p53-0-s25 | 25 | 210 | 13 | 210 | 240 | 0.088 | 1.49 | 5.53 | 0.87 | 7.98 | 0.2 | 50 | 650 | 0.28 | 60 | 1.1928 | 0.027831 | 0.14711 | NSS\NSS_sec08_13_WD240A_SD345A | NSS_sec08_13_WD240A_SD345A | 0.00013607 | 13 | 210 | \1_Fatigue\F6.4a_Idling\WD210\13\
2180 | XXX64a-13-210-240-01p49-05p53-n-s26 | 26 | 202 | 13 | 210 | 240 | 0.088 | 1.49 | 5.53 | 0.87 | 7.98 | 0.2 | 50 | 650 | 0.28 | 60 | 1.1928 | 0.027831 | 0.14711 | NSS\NSS_sec08_13_WD240B_SD345B | NSS_sec08_13_WD240B_SD345B | 0.00013607 | 13 | 210 | \1_Fatigue\F6.4a_Idling\WD210\13\
2181 | XXX64a-13-210-240-01p49-05p53-p-s27 | 27 | 218 | 13 | 210 | 240 | 0.088 | 1.49 | 5.53 | 0.87 | 7.98 | 0.2 | 50 | 650 | 0.28 | 60 | 1.1928 | 0.027831 | 0.14711 | NSS\NSS_sec08_13_WD240C_SD345C | NSS_sec08_13_WD240C_SD345C | 0.00013607 | 13 | 210 | \1_Fatigue\F6.4a_Idling\WD210\13\
2182 | XXX64a-14-210-150-01p69-05p78-0-s16 | 16 | 210 | 14 | 210 | 150 | 0.085 | 1.69 | 5.78 | 0.79 | 7.89 | 0.2 | 50 | 650 | 0.28 | 330 | 0.0083423 | 0.00019465 | 0.0010289 | NSS\NSS_sec08_14_WD150A_SD345A | NSS_sec08_14_WD150A_SD345A | 9.5167e-07 | 14 | 210 | \1_Fatigue\F6.4a_Idling\WD210\14\
2183 | XXX64a-14-210-150-01p69-05p78-n-s17 | 17 | 202 | 14 | 210 | 150 | 0.085 | 1.69 | 5.78 | 0.79 | 7.89 | 0.2 | 50 | 650 | 0.28 | 330 | 0.0083423 | 0.00019465 | 0.0010289 | NSS\NSS_sec08_14_WD150B_SD345B | NSS_sec08_14_WD150B_SD345B | 9.5167e-07 | 14 | 210 | \1_Fatigue\F6.4a_Idling\WD210\14\
2184 | XXX64a-14-210-150-01p69-05p78-p-s18 | 18 | 218 | 14 | 210 | 150 | 0.085 | 1.69 | 5.78 | 0.79 | 7.89 | 0.2 | 50 | 650 | 0.28 | 330 | 0.0083423 | 0.00019465 | 0.0010289 | NSS\NSS_sec08_14_WD150C_SD345C | NSS_sec08_14_WD150C_SD345C | 9.5167e-07 | 14 | 210 | \1_Fatigue\F6.4a_Idling\WD210\14\
2185 | XXX64a-14-210-180-01p69-05p78-0-s19 | 19 | 210 | 14 | 210 | 180 | 0.085 | 1.69 | 5.78 | 0.79 | 7.89 | 0.2 | 50 | 650 | 0.28 | 0 | 2.8694 | 0.066953 | 0.35389 | NSS\NSS_sec08_14_WD180A_SD345A | NSS_sec08_14_WD180A_SD345A | 0.00032733 | 14 | 210 | \1_Fatigue\F6.4a_Idling\WD210\14\
2186 | XXX64a-14-210-180-01p69-05p78-n-s20 | 20 | 202 | 14 | 210 | 180 | 0.085 | 1.69 | 5.78 | 0.79 | 7.89 | 0.2 | 50 | 650 | 0.28 | 0 | 2.8694 | 0.066953 | 0.35389 | NSS\NSS_sec08_14_WD180B_SD345B | NSS_sec08_14_WD180B_SD345B | 0.00032733 | 14 | 210 | \1_Fatigue\F6.4a_Idling\WD210\14\
2187 | XXX64a-14-210-180-01p69-05p78-p-s21 | 21 | 218 | 14 | 210 | 180 | 0.085 | 1.69 | 5.78 | 0.79 | 7.89 | 0.2 | 50 | 650 | 0.28 | 0 | 2.8694 | 0.066953 | 0.35389 | NSS\NSS_sec08_14_WD180C_SD345C | NSS_sec08_14_WD180C_SD345C | 0.00032733 | 14 | 210 | \1_Fatigue\F6.4a_Idling\WD210\14\
2188 | XXX64a-14-210-210-01p69-05p78-0-s22 | 22 | 210 | 14 | 210 | 210 | 0.085 | 1.69 | 5.78 | 0.79 | 7.89 | 0.2 | 50 | 650 | 0.28 | 30 | 20.4861 | 0.47801 | 2.5266 | NSS\NSS_sec08_14_WD210A_SD345A | NSS_sec08_14_WD210A_SD345A | 0.002337 | 14 | 210 | \1_Fatigue\F6.4a_Idling\WD210\14\
2189 | XXX64a-14-210-210-01p69-05p78-n-s23 | 23 | 202 | 14 | 210 | 210 | 0.085 | 1.69 | 5.78 | 0.79 | 7.89 | 0.2 | 50 | 650 | 0.28 | 30 | 20.4861 | 0.47801 | 2.5266 | NSS\NSS_sec08_14_WD210B_SD345B | NSS_sec08_14_WD210B_SD345B | 0.002337 | 14 | 210 | \1_Fatigue\F6.4a_Idling\WD210\14\
2190 | XXX64a-14-210-210-01p69-05p78-p-s24 | 24 | 218 | 14 | 210 | 210 | 0.085 | 1.69 | 5.78 | 0.79 | 7.89 | 0.2 | 50 | 650 | 0.28 | 30 | 20.4861 | 0.47801 | 2.5266 | NSS\NSS_sec08_14_WD210C_SD345C | NSS_sec08_14_WD210C_SD345C | 0.002337 | 14 | 210 | \1_Fatigue\F6.4a_Idling\WD210\14\
2191 | XXX64a-14-210-240-01p69-05p78-0-s25 | 25 | 210 | 14 | 210 | 240 | 0.085 | 1.69 | 5.78 | 0.79 | 7.89 | 0.2 | 50 | 650 | 0.28 | 60 | 0.90933 | 0.021218 | 0.11215 | NSS\NSS_sec08_14_WD240A_SD345A | NSS_sec08_14_WD240A_SD345A | 0.00010373 | 14 | 210 | \1_Fatigue\F6.4a_Idling\WD210\14\
2192 | XXX64a-14-210-240-01p69-05p78-n-s26 | 26 | 202 | 14 | 210 | 240 | 0.085 | 1.69 | 5.78 | 0.79 | 7.89 | 0.2 | 50 | 650 | 0.28 | 60 | 0.90933 | 0.021218 | 0.11215 | NSS\NSS_sec08_14_WD240B_SD345B | NSS_sec08_14_WD240B_SD345B | 0.00010373 | 14 | 210 | \1_Fatigue\F6.4a_Idling\WD210\14\
2193 | XXX64a-14-210-240-01p69-05p78-p-s27 | 27 | 218 | 14 | 210 | 240 | 0.085 | 1.69 | 5.78 | 0.79 | 7.89 | 0.2 | 50 | 650 | 0.28 | 60 | 0.90933 | 0.021218 | 0.11215 | NSS\NSS_sec08_14_WD240C_SD345C | NSS_sec08_14_WD240C_SD345C | 0.00010373 | 14 | 210 | \1_Fatigue\F6.4a_Idling\WD210\14\
2194 | XXX64a-15-210-150-01p90-06p03-0-s16 | 16 | 210 | 15 | 210 | 150 | 0.081 | 1.9 | 6.03 | 0.72 | 7.85 | 0.2 | 50 | 650 | 0.28 | 330 | 0.0083423 | 0.00019465 | 0.0010289 | NSS\NSS_sec08_15_WD150A_SD345A | NSS_sec08_15_WD150A_SD345A | 9.5167e-07 | 15 | 210 | \1_Fatigue\F6.4a_Idling\WD210\15\
2195 | XXX64a-15-210-150-01p90-06p03-n-s17 | 17 | 202 | 15 | 210 | 150 | 0.081 | 1.9 | 6.03 | 0.72 | 7.85 | 0.2 | 50 | 650 | 0.28 | 330 | 0.0083423 | 0.00019465 | 0.0010289 | NSS\NSS_sec08_15_WD150B_SD345B | NSS_sec08_15_WD150B_SD345B | 9.5167e-07 | 15 | 210 | \1_Fatigue\F6.4a_Idling\WD210\15\
2196 | XXX64a-15-210-150-01p90-06p03-p-s18 | 18 | 218 | 15 | 210 | 150 | 0.081 | 1.9 | 6.03 | 0.72 | 7.85 | 0.2 | 50 | 650 | 0.28 | 330 | 0.0083423 | 0.00019465 | 0.0010289 | NSS\NSS_sec08_15_WD150C_SD345C | NSS_sec08_15_WD150C_SD345C | 9.5167e-07 | 15 | 210 | \1_Fatigue\F6.4a_Idling\WD210\15\
2197 | XXX64a-15-210-180-01p90-06p03-0-s19 | 19 | 210 | 15 | 210 | 180 | 0.081 | 1.9 | 6.03 | 0.72 | 7.85 | 0.2 | 50 | 650 | 0.28 | 0 | 2.3189 | 0.054108 | 0.286 | NSS\NSS_sec08_15_WD180A_SD345A | NSS_sec08_15_WD180A_SD345A | 0.00026453 | 15 | 210 | \1_Fatigue\F6.4a_Idling\WD210\15\
2198 | XXX64a-15-210-180-01p90-06p03-n-s20 | 20 | 202 | 15 | 210 | 180 | 0.081 | 1.9 | 6.03 | 0.72 | 7.85 | 0.2 | 50 | 650 | 0.28 | 0 | 2.3189 | 0.054108 | 0.286 | NSS\NSS_sec08_15_WD180B_SD345B | NSS_sec08_15_WD180B_SD345B | 0.00026453 | 15 | 210 | \1_Fatigue\F6.4a_Idling\WD210\15\
2199 | XXX64a-15-210-180-01p90-06p03-p-s21 | 21 | 218 | 15 | 210 | 180 | 0.081 | 1.9 | 6.03 | 0.72 | 7.85 | 0.2 | 50 | 650 | 0.28 | 0 | 2.3189 | 0.054108 | 0.286 | NSS\NSS_sec08_15_WD180C_SD345C | NSS_sec08_15_WD180C_SD345C | 0.00026453 | 15 | 210 | \1_Fatigue\F6.4a_Idling\WD210\15\
2200 | XXX64a-15-210-210-01p90-06p03-0-s22 | 22 | 210 | 15 | 210 | 210 | 0.081 | 1.9 | 6.03 | 0.72 | 7.85 | 0.2 | 50 | 650 | 0.28 | 30 | 17.7249 | 0.41358 | 2.1861 | NSS\NSS_sec08_15_WD210A_SD345A | NSS_sec08_15_WD210A_SD345A | 0.002022 | 15 | 210 | \1_Fatigue\F6.4a_Idling\WD210\15\
2201 | XXX64a-15-210-210-01p90-06p03-n-s23 | 23 | 202 | 15 | 210 | 210 | 0.081 | 1.9 | 6.03 | 0.72 | 7.85 | 0.2 | 50 | 650 | 0.28 | 30 | 17.7249 | 0.41358 | 2.1861 | NSS\NSS_sec08_15_WD210B_SD345B | NSS_sec08_15_WD210B_SD345B | 0.002022 | 15 | 210 | \1_Fatigue\F6.4a_Idling\WD210\15\
2202 | XXX64a-15-210-210-01p90-06p03-p-s24 | 24 | 218 | 15 | 210 | 210 | 0.081 | 1.9 | 6.03 | 0.72 | 7.85 | 0.2 | 50 | 650 | 0.28 | 30 | 17.7249 | 0.41358 | 2.1861 | NSS\NSS_sec08_15_WD210C_SD345C | NSS_sec08_15_WD210C_SD345C | 0.002022 | 15 | 210 | \1_Fatigue\F6.4a_Idling\WD210\15\
2203 | XXX64a-15-210-240-01p90-06p03-0-s25 | 25 | 210 | 15 | 210 | 240 | 0.081 | 1.9 | 6.03 | 0.72 | 7.85 | 0.2 | 50 | 650 | 0.28 | 60 | 0.74248 | 0.017325 | 0.091573 | NSS\NSS_sec08_15_WD240A_SD345A | NSS_sec08_15_WD240A_SD345A | 8.47e-05 | 15 | 210 | \1_Fatigue\F6.4a_Idling\WD210\15\
2204 | XXX64a-15-210-240-01p90-06p03-n-s26 | 26 | 202 | 15 | 210 | 240 | 0.081 | 1.9 | 6.03 | 0.72 | 7.85 | 0.2 | 50 | 650 | 0.28 | 60 | 0.74248 | 0.017325 | 0.091573 | NSS\NSS_sec08_15_WD240B_SD345B | NSS_sec08_15_WD240B_SD345B | 8.47e-05 | 15 | 210 | \1_Fatigue\F6.4a_Idling\WD210\15\
2205 | XXX64a-15-210-240-01p90-06p03-p-s27 | 27 | 218 | 15 | 210 | 240 | 0.081 | 1.9 | 6.03 | 0.72 | 7.85 | 0.2 | 50 | 650 | 0.28 | 60 | 0.74248 | 0.017325 | 0.091573 | NSS\NSS_sec08_15_WD240C_SD345C | NSS_sec08_15_WD240C_SD345C | 8.47e-05 | 15 | 210 | \1_Fatigue\F6.4a_Idling\WD210\15\
2206 | XXX64a-16-210-150-02p12-06p27-0-s16 | 16 | 210 | 16 | 210 | 150 | 0.08 | 2.12 | 6.27 | 0.71 | 7.84 | 0.2 | 50 | 650 | 0.28 | 330 | 0.0083423 | 0.00019465 | 0.0010289 | NSS\NSS_sec08_16_WD150A_SD345A | NSS_sec08_16_WD150A_SD345A | 9.5167e-07 | 16 | 210 | \1_Fatigue\F6.4a_Idling\WD210\16\
2207 | XXX64a-16-210-150-02p12-06p27-n-s17 | 17 | 202 | 16 | 210 | 150 | 0.08 | 2.12 | 6.27 | 0.71 | 7.84 | 0.2 | 50 | 650 | 0.28 | 330 | 0.0083423 | 0.00019465 | 0.0010289 | NSS\NSS_sec08_16_WD150B_SD345B | NSS_sec08_16_WD150B_SD345B | 9.5167e-07 | 16 | 210 | \1_Fatigue\F6.4a_Idling\WD210\16\
2208 | XXX64a-16-210-150-02p12-06p27-p-s18 | 18 | 218 | 16 | 210 | 150 | 0.08 | 2.12 | 6.27 | 0.71 | 7.84 | 0.2 | 50 | 650 | 0.28 | 330 | 0.0083423 | 0.00019465 | 0.0010289 | NSS\NSS_sec08_16_WD150C_SD345C | NSS_sec08_16_WD150C_SD345C | 9.5167e-07 | 16 | 210 | \1_Fatigue\F6.4a_Idling\WD210\16\
2209 | XXX64a-16-210-180-02p12-06p27-0-s19 | 19 | 210 | 16 | 210 | 180 | 0.08 | 2.12 | 6.27 | 0.71 | 7.84 | 0.2 | 50 | 650 | 0.28 | 0 | 1.4514 | 0.033865 | 0.179 | NSS\NSS_sec08_16_WD180A_SD345A | NSS_sec08_16_WD180A_SD345A | 0.00016557 | 16 | 210 | \1_Fatigue\F6.4a_Idling\WD210\16\
2210 | XXX64a-16-210-180-02p12-06p27-n-s20 | 20 | 202 | 16 | 210 | 180 | 0.08 | 2.12 | 6.27 | 0.71 | 7.84 | 0.2 | 50 | 650 | 0.28 | 0 | 1.4514 | 0.033865 | 0.179 | NSS\NSS_sec08_16_WD180B_SD345B | NSS_sec08_16_WD180B_SD345B | 0.00016557 | 16 | 210 | \1_Fatigue\F6.4a_Idling\WD210\16\
2211 | XXX64a-16-210-180-02p12-06p27-p-s21 | 21 | 218 | 16 | 210 | 180 | 0.08 | 2.12 | 6.27 | 0.71 | 7.84 | 0.2 | 50 | 650 | 0.28 | 0 | 1.4514 | 0.033865 | 0.179 | NSS\NSS_sec08_16_WD180C_SD345C | NSS_sec08_16_WD180C_SD345C | 0.00016557 | 16 | 210 | \1_Fatigue\F6.4a_Idling\WD210\16\
2212 | XXX64a-16-210-210-02p12-06p27-0-s22 | 22 | 210 | 16 | 210 | 210 | 0.08 | 2.12 | 6.27 | 0.71 | 7.84 | 0.2 | 50 | 650 | 0.28 | 30 | 17.3158 | 0.40403 | 2.1356 | NSS\NSS_sec08_16_WD210A_SD345A | NSS_sec08_16_WD210A_SD345A | 0.0019753 | 16 | 210 | \1_Fatigue\F6.4a_Idling\WD210\16\
2213 | XXX64a-16-210-210-02p12-06p27-n-s23 | 23 | 202 | 16 | 210 | 210 | 0.08 | 2.12 | 6.27 | 0.71 | 7.84 | 0.2 | 50 | 650 | 0.28 | 30 | 17.3158 | 0.40403 | 2.1356 | NSS\NSS_sec08_16_WD210B_SD345B | NSS_sec08_16_WD210B_SD345B | 0.0019753 | 16 | 210 | \1_Fatigue\F6.4a_Idling\WD210\16\
2214 | XXX64a-16-210-210-02p12-06p27-p-s24 | 24 | 218 | 16 | 210 | 210 | 0.08 | 2.12 | 6.27 | 0.71 | 7.84 | 0.2 | 50 | 650 | 0.28 | 30 | 17.3158 | 0.40403 | 2.1356 | NSS\NSS_sec08_16_WD210C_SD345C | NSS_sec08_16_WD210C_SD345C | 0.0019753 | 16 | 210 | \1_Fatigue\F6.4a_Idling\WD210\16\
2215 | XXX64a-16-210-240-02p12-06p27-0-s25 | 25 | 210 | 16 | 210 | 240 | 0.08 | 2.12 | 6.27 | 0.71 | 7.84 | 0.2 | 50 | 650 | 0.28 | 60 | 0.42544 | 0.009927 | 0.052471 | NSS\NSS_sec08_16_WD240A_SD345A | NSS_sec08_16_WD240A_SD345A | 4.8533e-05 | 16 | 210 | \1_Fatigue\F6.4a_Idling\WD210\16\
2216 | XXX64a-16-210-240-02p12-06p27-n-s26 | 26 | 202 | 16 | 210 | 240 | 0.08 | 2.12 | 6.27 | 0.71 | 7.84 | 0.2 | 50 | 650 | 0.28 | 60 | 0.42544 | 0.009927 | 0.052471 | NSS\NSS_sec08_16_WD240B_SD345B | NSS_sec08_16_WD240B_SD345B | 4.8533e-05 | 16 | 210 | \1_Fatigue\F6.4a_Idling\WD210\16\
2217 | XXX64a-16-210-240-02p12-06p27-p-s27 | 27 | 218 | 16 | 210 | 240 | 0.08 | 2.12 | 6.27 | 0.71 | 7.84 | 0.2 | 50 | 650 | 0.28 | 60 | 0.42544 | 0.009927 | 0.052471 | NSS\NSS_sec08_16_WD240C_SD345C | NSS_sec08_16_WD240C_SD345C | 4.8533e-05 | 16 | 210 | \1_Fatigue\F6.4a_Idling\WD210\16\
2218 | XXX64a-17-210-180-02p37-06p52-0-s19 | 19 | 210 | 17 | 210 | 180 | 0.079 | 2.37 | 6.52 | 0.68 | 7.83 | 0.2 | 50 | 650 | 0.28 | 0 | 1.2345 | 0.028806 | 0.15226 | NSS\NSS_sec08_17_WD180A_SD345A | NSS_sec08_17_WD180A_SD345A | 0.00014083 | 17 | 210 | \1_Fatigue\F6.4a_Idling\WD210\17\
2219 | XXX64a-17-210-180-02p37-06p52-n-s20 | 20 | 202 | 17 | 210 | 180 | 0.079 | 2.37 | 6.52 | 0.68 | 7.83 | 0.2 | 50 | 650 | 0.28 | 0 | 1.2345 | 0.028806 | 0.15226 | NSS\NSS_sec08_17_WD180B_SD345B | NSS_sec08_17_WD180B_SD345B | 0.00014083 | 17 | 210 | \1_Fatigue\F6.4a_Idling\WD210\17\
2220 | XXX64a-17-210-180-02p37-06p52-p-s21 | 21 | 218 | 17 | 210 | 180 | 0.079 | 2.37 | 6.52 | 0.68 | 7.83 | 0.2 | 50 | 650 | 0.28 | 0 | 1.2345 | 0.028806 | 0.15226 | NSS\NSS_sec08_17_WD180C_SD345C | NSS_sec08_17_WD180C_SD345C | 0.00014083 | 17 | 210 | \1_Fatigue\F6.4a_Idling\WD210\17\
2221 | XXX64a-17-210-210-02p37-06p52-0-s22 | 22 | 210 | 17 | 210 | 210 | 0.079 | 2.37 | 6.52 | 0.68 | 7.83 | 0.2 | 50 | 650 | 0.28 | 30 | 14.9139 | 0.34799 | 1.8394 | NSS\NSS_sec08_17_WD210A_SD345A | NSS_sec08_17_WD210A_SD345A | 0.0017013 | 17 | 210 | \1_Fatigue\F6.4a_Idling\WD210\17\
2222 | XXX64a-17-210-210-02p37-06p52-n-s23 | 23 | 202 | 17 | 210 | 210 | 0.079 | 2.37 | 6.52 | 0.68 | 7.83 | 0.2 | 50 | 650 | 0.28 | 30 | 14.9139 | 0.34799 | 1.8394 | NSS\NSS_sec08_17_WD210B_SD345B | NSS_sec08_17_WD210B_SD345B | 0.0017013 | 17 | 210 | \1_Fatigue\F6.4a_Idling\WD210\17\
2223 | XXX64a-17-210-210-02p37-06p52-p-s24 | 24 | 218 | 17 | 210 | 210 | 0.079 | 2.37 | 6.52 | 0.68 | 7.83 | 0.2 | 50 | 650 | 0.28 | 30 | 14.9139 | 0.34799 | 1.8394 | NSS\NSS_sec08_17_WD210C_SD345C | NSS_sec08_17_WD210C_SD345C | 0.0017013 | 17 | 210 | \1_Fatigue\F6.4a_Idling\WD210\17\
2224 | XXX64a-17-210-240-02p37-06p52-0-s25 | 25 | 210 | 17 | 210 | 240 | 0.079 | 2.37 | 6.52 | 0.68 | 7.83 | 0.2 | 50 | 650 | 0.28 | 60 | 0.28361 | 0.0066176 | 0.034978 | NSS\NSS_sec08_17_WD240A_SD345A | NSS_sec08_17_WD240A_SD345A | 3.2353e-05 | 17 | 210 | \1_Fatigue\F6.4a_Idling\WD210\17\
2225 | XXX64a-17-210-240-02p37-06p52-n-s26 | 26 | 202 | 17 | 210 | 240 | 0.079 | 2.37 | 6.52 | 0.68 | 7.83 | 0.2 | 50 | 650 | 0.28 | 60 | 0.28361 | 0.0066176 | 0.034978 | NSS\NSS_sec08_17_WD240B_SD345B | NSS_sec08_17_WD240B_SD345B | 3.2353e-05 | 17 | 210 | \1_Fatigue\F6.4a_Idling\WD210\17\
2226 | XXX64a-17-210-240-02p37-06p52-p-s27 | 27 | 218 | 17 | 210 | 240 | 0.079 | 2.37 | 6.52 | 0.68 | 7.83 | 0.2 | 50 | 650 | 0.28 | 60 | 0.28361 | 0.0066176 | 0.034978 | NSS\NSS_sec08_17_WD240C_SD345C | NSS_sec08_17_WD240C_SD345C | 3.2353e-05 | 17 | 210 | \1_Fatigue\F6.4a_Idling\WD210\17\
2227 | XXX64a-18-210-180-02p60-06p73-0-s19 | 19 | 210 | 18 | 210 | 180 | 0.077 | 2.6 | 6.73 | 0.64 | 7.83 | 0.2 | 50 | 650 | 0.28 | 0 | 0.8091 | 0.018879 | 0.099789 | NSS\NSS_sec08_18_WD180A_SD345A | NSS_sec08_18_WD180A_SD345A | 9.23e-05 | 18 | 210 | \1_Fatigue\F6.4a_Idling\WD210\18\
2228 | XXX64a-18-210-180-02p60-06p73-n-s20 | 20 | 202 | 18 | 210 | 180 | 0.077 | 2.6 | 6.73 | 0.64 | 7.83 | 0.2 | 50 | 650 | 0.28 | 0 | 0.8091 | 0.018879 | 0.099789 | NSS\NSS_sec08_18_WD180B_SD345B | NSS_sec08_18_WD180B_SD345B | 9.23e-05 | 18 | 210 | \1_Fatigue\F6.4a_Idling\WD210\18\
2229 | XXX64a-18-210-180-02p60-06p73-p-s21 | 21 | 218 | 18 | 210 | 180 | 0.077 | 2.6 | 6.73 | 0.64 | 7.83 | 0.2 | 50 | 650 | 0.28 | 0 | 0.8091 | 0.018879 | 0.099789 | NSS\NSS_sec08_18_WD180C_SD345C | NSS_sec08_18_WD180C_SD345C | 9.23e-05 | 18 | 210 | \1_Fatigue\F6.4a_Idling\WD210\18\
2230 | XXX64a-18-210-210-02p60-06p73-0-s22 | 22 | 210 | 18 | 210 | 210 | 0.077 | 2.6 | 6.73 | 0.64 | 7.83 | 0.2 | 50 | 650 | 0.28 | 30 | 13.4792 | 0.31451 | 1.6624 | NSS\NSS_sec08_18_WD210A_SD345A | NSS_sec08_18_WD210A_SD345A | 0.0015377 | 18 | 210 | \1_Fatigue\F6.4a_Idling\WD210\18\
2231 | XXX64a-18-210-210-02p60-06p73-n-s23 | 23 | 202 | 18 | 210 | 210 | 0.077 | 2.6 | 6.73 | 0.64 | 7.83 | 0.2 | 50 | 650 | 0.28 | 30 | 13.4792 | 0.31451 | 1.6624 | NSS\NSS_sec08_18_WD210B_SD345B | NSS_sec08_18_WD210B_SD345B | 0.0015377 | 18 | 210 | \1_Fatigue\F6.4a_Idling\WD210\18\
2232 | XXX64a-18-210-210-02p60-06p73-p-s24 | 24 | 218 | 18 | 210 | 210 | 0.077 | 2.6 | 6.73 | 0.64 | 7.83 | 0.2 | 50 | 650 | 0.28 | 30 | 13.4792 | 0.31451 | 1.6624 | NSS\NSS_sec08_18_WD210C_SD345C | NSS_sec08_18_WD210C_SD345C | 0.0015377 | 18 | 210 | \1_Fatigue\F6.4a_Idling\WD210\18\
2233 | XXX64a-18-210-240-02p60-06p73-0-s25 | 25 | 210 | 18 | 210 | 240 | 0.077 | 2.6 | 6.73 | 0.64 | 7.83 | 0.2 | 50 | 650 | 0.28 | 60 | 0.15849 | 0.0036981 | 0.019547 | NSS\NSS_sec08_18_WD240A_SD345A | NSS_sec08_18_WD240A_SD345A | 1.808e-05 | 18 | 210 | \1_Fatigue\F6.4a_Idling\WD210\18\
2234 | XXX64a-18-210-240-02p60-06p73-n-s26 | 26 | 202 | 18 | 210 | 240 | 0.077 | 2.6 | 6.73 | 0.64 | 7.83 | 0.2 | 50 | 650 | 0.28 | 60 | 0.15849 | 0.0036981 | 0.019547 | NSS\NSS_sec08_18_WD240B_SD345B | NSS_sec08_18_WD240B_SD345B | 1.808e-05 | 18 | 210 | \1_Fatigue\F6.4a_Idling\WD210\18\
2235 | XXX64a-18-210-240-02p60-06p73-p-s27 | 27 | 218 | 18 | 210 | 240 | 0.077 | 2.6 | 6.73 | 0.64 | 7.83 | 0.2 | 50 | 650 | 0.28 | 60 | 0.15849 | 0.0036981 | 0.019547 | NSS\NSS_sec08_18_WD240C_SD345C | NSS_sec08_18_WD240C_SD345C | 1.808e-05 | 18 | 210 | \1_Fatigue\F6.4a_Idling\WD210\18\
2236 | XXX64a-19-210-150-02p89-06p99-0-s16 | 16 | 210 | 19 | 210 | 150 | 0.079 | 2.89 | 6.99 | 0.63 | 7.83 | 0.2 | 50 | 650 | 0.28 | 330 | 0.0083423 | 0.00019465 | 0.0010289 | NSS\NSS_sec08_19_WD150A_SD345A | NSS_sec08_19_WD150A_SD345A | 9.5167e-07 | 19 | 210 | \1_Fatigue\F6.4a_Idling\WD210\19\
2237 | XXX64a-19-210-150-02p89-06p99-n-s17 | 17 | 202 | 19 | 210 | 150 | 0.079 | 2.89 | 6.99 | 0.63 | 7.83 | 0.2 | 50 | 650 | 0.28 | 330 | 0.0083423 | 0.00019465 | 0.0010289 | NSS\NSS_sec08_19_WD150B_SD345B | NSS_sec08_19_WD150B_SD345B | 9.5167e-07 | 19 | 210 | \1_Fatigue\F6.4a_Idling\WD210\19\
2238 | XXX64a-19-210-150-02p89-06p99-p-s18 | 18 | 218 | 19 | 210 | 150 | 0.079 | 2.89 | 6.99 | 0.63 | 7.83 | 0.2 | 50 | 650 | 0.28 | 330 | 0.0083423 | 0.00019465 | 0.0010289 | NSS\NSS_sec08_19_WD150C_SD345C | NSS_sec08_19_WD150C_SD345C | 9.5167e-07 | 19 | 210 | \1_Fatigue\F6.4a_Idling\WD210\19\
2239 | XXX64a-19-210-180-02p89-06p99-0-s19 | 19 | 210 | 19 | 210 | 180 | 0.079 | 2.89 | 6.99 | 0.63 | 7.83 | 0.2 | 50 | 650 | 0.28 | 0 | 0.68404 | 0.015961 | 0.084365 | NSS\NSS_sec08_19_WD180A_SD345A | NSS_sec08_19_WD180A_SD345A | 7.8033e-05 | 19 | 210 | \1_Fatigue\F6.4a_Idling\WD210\19\
2240 | XXX64a-19-210-180-02p89-06p99-n-s20 | 20 | 202 | 19 | 210 | 180 | 0.079 | 2.89 | 6.99 | 0.63 | 7.83 | 0.2 | 50 | 650 | 0.28 | 0 | 0.68404 | 0.015961 | 0.084365 | NSS\NSS_sec08_19_WD180B_SD345B | NSS_sec08_19_WD180B_SD345B | 7.8033e-05 | 19 | 210 | \1_Fatigue\F6.4a_Idling\WD210\19\
2241 | XXX64a-19-210-180-02p89-06p99-p-s21 | 21 | 218 | 19 | 210 | 180 | 0.079 | 2.89 | 6.99 | 0.63 | 7.83 | 0.2 | 50 | 650 | 0.28 | 0 | 0.68404 | 0.015961 | 0.084365 | NSS\NSS_sec08_19_WD180C_SD345C | NSS_sec08_19_WD180C_SD345C | 7.8033e-05 | 19 | 210 | \1_Fatigue\F6.4a_Idling\WD210\19\
2242 | XXX64a-19-210-210-02p89-06p99-0-s22 | 22 | 210 | 19 | 210 | 210 | 0.079 | 2.89 | 6.99 | 0.63 | 7.83 | 0.2 | 50 | 650 | 0.28 | 30 | 11.0276 | 0.25731 | 1.3601 | NSS\NSS_sec08_19_WD210A_SD345A | NSS_sec08_19_WD210A_SD345A | 0.001258 | 19 | 210 | \1_Fatigue\F6.4a_Idling\WD210\19\
2243 | XXX64a-19-210-210-02p89-06p99-n-s23 | 23 | 202 | 19 | 210 | 210 | 0.079 | 2.89 | 6.99 | 0.63 | 7.83 | 0.2 | 50 | 650 | 0.28 | 30 | 11.0276 | 0.25731 | 1.3601 | NSS\NSS_sec08_19_WD210B_SD345B | NSS_sec08_19_WD210B_SD345B | 0.001258 | 19 | 210 | \1_Fatigue\F6.4a_Idling\WD210\19\
2244 | XXX64a-19-210-210-02p89-06p99-p-s24 | 24 | 218 | 19 | 210 | 210 | 0.079 | 2.89 | 6.99 | 0.63 | 7.83 | 0.2 | 50 | 650 | 0.28 | 30 | 11.0276 | 0.25731 | 1.3601 | NSS\NSS_sec08_19_WD210C_SD345C | NSS_sec08_19_WD210C_SD345C | 0.001258 | 19 | 210 | \1_Fatigue\F6.4a_Idling\WD210\19\
2245 | XXX64a-19-210-240-02p89-06p99-0-s25 | 25 | 210 | 19 | 210 | 240 | 0.079 | 2.89 | 6.99 | 0.63 | 7.83 | 0.2 | 50 | 650 | 0.28 | 60 | 0.083423 | 0.0019465 | 0.010289 | NSS\NSS_sec08_19_WD240A_SD345A | NSS_sec08_19_WD240A_SD345A | 9.5167e-06 | 19 | 210 | \1_Fatigue\F6.4a_Idling\WD210\19\
2246 | XXX64a-19-210-240-02p89-06p99-n-s26 | 26 | 202 | 19 | 210 | 240 | 0.079 | 2.89 | 6.99 | 0.63 | 7.83 | 0.2 | 50 | 650 | 0.28 | 60 | 0.083423 | 0.0019465 | 0.010289 | NSS\NSS_sec08_19_WD240B_SD345B | NSS_sec08_19_WD240B_SD345B | 9.5167e-06 | 19 | 210 | \1_Fatigue\F6.4a_Idling\WD210\19\
2247 | XXX64a-19-210-240-02p89-06p99-p-s27 | 27 | 218 | 19 | 210 | 240 | 0.079 | 2.89 | 6.99 | 0.63 | 7.83 | 0.2 | 50 | 650 | 0.28 | 60 | 0.083423 | 0.0019465 | 0.010289 | NSS\NSS_sec08_19_WD240C_SD345C | NSS_sec08_19_WD240C_SD345C | 9.5167e-06 | 19 | 210 | \1_Fatigue\F6.4a_Idling\WD210\19\
2248 | XXX64a-20-210-180-03p14-07p19-0-s19 | 19 | 210 | 20 | 210 | 180 | 0.08 | 3.14 | 7.19 | 0.65 | 7.83 | 0.2 | 50 | 650 | 0.28 | 0 | 0.37548 | 0.0087611 | 0.046309 | NSS\NSS_sec08_20_WD180A_SD345A | NSS_sec08_20_WD180A_SD345A | 4.2833e-05 | 20 | 210 | \1_Fatigue\F6.4a_Idling\WD210\20\
2249 | XXX64a-20-210-180-03p14-07p19-n-s20 | 20 | 202 | 20 | 210 | 180 | 0.08 | 3.14 | 7.19 | 0.65 | 7.83 | 0.2 | 50 | 650 | 0.28 | 0 | 0.37548 | 0.0087611 | 0.046309 | NSS\NSS_sec08_20_WD180B_SD345B | NSS_sec08_20_WD180B_SD345B | 4.2833e-05 | 20 | 210 | \1_Fatigue\F6.4a_Idling\WD210\20\
2250 | XXX64a-20-210-180-03p14-07p19-p-s21 | 21 | 218 | 20 | 210 | 180 | 0.08 | 3.14 | 7.19 | 0.65 | 7.83 | 0.2 | 50 | 650 | 0.28 | 0 | 0.37548 | 0.0087611 | 0.046309 | NSS\NSS_sec08_20_WD180C_SD345C | NSS_sec08_20_WD180C_SD345C | 4.2833e-05 | 20 | 210 | \1_Fatigue\F6.4a_Idling\WD210\20\
2251 | XXX64a-20-210-210-03p14-07p19-0-s22 | 22 | 210 | 20 | 210 | 210 | 0.08 | 3.14 | 7.19 | 0.65 | 7.83 | 0.2 | 50 | 650 | 0.28 | 30 | 8.8332 | 0.20611 | 1.0894 | NSS\NSS_sec08_20_WD210A_SD345A | NSS_sec08_20_WD210A_SD345A | 0.0010077 | 20 | 210 | \1_Fatigue\F6.4a_Idling\WD210\20\
2252 | XXX64a-20-210-210-03p14-07p19-n-s23 | 23 | 202 | 20 | 210 | 210 | 0.08 | 3.14 | 7.19 | 0.65 | 7.83 | 0.2 | 50 | 650 | 0.28 | 30 | 8.8332 | 0.20611 | 1.0894 | NSS\NSS_sec08_20_WD210B_SD345B | NSS_sec08_20_WD210B_SD345B | 0.0010077 | 20 | 210 | \1_Fatigue\F6.4a_Idling\WD210\20\
2253 | XXX64a-20-210-210-03p14-07p19-p-s24 | 24 | 218 | 20 | 210 | 210 | 0.08 | 3.14 | 7.19 | 0.65 | 7.83 | 0.2 | 50 | 650 | 0.28 | 30 | 8.8332 | 0.20611 | 1.0894 | NSS\NSS_sec08_20_WD210C_SD345C | NSS_sec08_20_WD210C_SD345C | 0.0010077 | 20 | 210 | \1_Fatigue\F6.4a_Idling\WD210\20\
2254 | XXX64a-20-210-240-03p14-07p19-0-s25 | 25 | 210 | 20 | 210 | 240 | 0.08 | 3.14 | 7.19 | 0.65 | 7.83 | 0.2 | 50 | 650 | 0.28 | 60 | 0.050054 | 0.0011679 | 0.0061733 | NSS\NSS_sec08_20_WD240A_SD345A | NSS_sec08_20_WD240A_SD345A | 5.71e-06 | 20 | 210 | \1_Fatigue\F6.4a_Idling\WD210\20\
2255 | XXX64a-20-210-240-03p14-07p19-n-s26 | 26 | 202 | 20 | 210 | 240 | 0.08 | 3.14 | 7.19 | 0.65 | 7.83 | 0.2 | 50 | 650 | 0.28 | 60 | 0.050054 | 0.0011679 | 0.0061733 | NSS\NSS_sec08_20_WD240B_SD345B | NSS_sec08_20_WD240B_SD345B | 5.71e-06 | 20 | 210 | \1_Fatigue\F6.4a_Idling\WD210\20\
2256 | XXX64a-20-210-240-03p14-07p19-p-s27 | 27 | 218 | 20 | 210 | 240 | 0.08 | 3.14 | 7.19 | 0.65 | 7.83 | 0.2 | 50 | 650 | 0.28 | 60 | 0.050054 | 0.0011679 | 0.0061733 | NSS\NSS_sec08_20_WD240C_SD345C | NSS_sec08_20_WD240C_SD345C | 5.71e-06 | 20 | 210 | \1_Fatigue\F6.4a_Idling\WD210\20\
2257 | XXX64a-21-210-150-03p44-07p43-0-s16 | 16 | 210 | 21 | 210 | 150 | 0.081 | 3.44 | 7.43 | 0.64 | 7.83 | 0.2 | 50 | 650 | 0.28 | 330 | 0.0083423 | 0.00019465 | 0.0010289 | NSS\NSS_sec08_21_WD150A_SD345A | NSS_sec08_21_WD150A_SD345A | 9.5167e-07 | 21 | 210 | \1_Fatigue\F6.4a_Idling\WD210\21\
2258 | XXX64a-21-210-150-03p44-07p43-n-s17 | 17 | 202 | 21 | 210 | 150 | 0.081 | 3.44 | 7.43 | 0.64 | 7.83 | 0.2 | 50 | 650 | 0.28 | 330 | 0.0083423 | 0.00019465 | 0.0010289 | NSS\NSS_sec08_21_WD150B_SD345B | NSS_sec08_21_WD150B_SD345B | 9.5167e-07 | 21 | 210 | \1_Fatigue\F6.4a_Idling\WD210\21\
2259 | XXX64a-21-210-150-03p44-07p43-p-s18 | 18 | 218 | 21 | 210 | 150 | 0.081 | 3.44 | 7.43 | 0.64 | 7.83 | 0.2 | 50 | 650 | 0.28 | 330 | 0.0083423 | 0.00019465 | 0.0010289 | NSS\NSS_sec08_21_WD150C_SD345C | NSS_sec08_21_WD150C_SD345C | 9.5167e-07 | 21 | 210 | \1_Fatigue\F6.4a_Idling\WD210\21\
2260 | XXX64a-21-210-180-03p44-07p43-0-s19 | 19 | 210 | 21 | 210 | 180 | 0.081 | 3.44 | 7.43 | 0.64 | 7.83 | 0.2 | 50 | 650 | 0.28 | 0 | 0.25857 | 0.0060332 | 0.03189 | NSS\NSS_sec08_21_WD180A_SD345A | NSS_sec08_21_WD180A_SD345A | 2.9497e-05 | 21 | 210 | \1_Fatigue\F6.4a_Idling\WD210\21\
2261 | XXX64a-21-210-180-03p44-07p43-n-s20 | 20 | 202 | 21 | 210 | 180 | 0.081 | 3.44 | 7.43 | 0.64 | 7.83 | 0.2 | 50 | 650 | 0.28 | 0 | 0.25857 | 0.0060332 | 0.03189 | NSS\NSS_sec08_21_WD180B_SD345B | NSS_sec08_21_WD180B_SD345B | 2.9497e-05 | 21 | 210 | \1_Fatigue\F6.4a_Idling\WD210\21\
2262 | XXX64a-21-210-180-03p44-07p43-p-s21 | 21 | 218 | 21 | 210 | 180 | 0.081 | 3.44 | 7.43 | 0.64 | 7.83 | 0.2 | 50 | 650 | 0.28 | 0 | 0.25857 | 0.0060332 | 0.03189 | NSS\NSS_sec08_21_WD180C_SD345C | NSS_sec08_21_WD180C_SD345C | 2.9497e-05 | 21 | 210 | \1_Fatigue\F6.4a_Idling\WD210\21\
2263 | XXX64a-21-210-210-03p44-07p43-0-s22 | 22 | 210 | 21 | 210 | 210 | 0.081 | 3.44 | 7.43 | 0.64 | 7.83 | 0.2 | 50 | 650 | 0.28 | 30 | 6.5716 | 0.15334 | 0.81049 | NSS\NSS_sec08_21_WD210A_SD345A | NSS_sec08_21_WD210A_SD345A | 0.00074967 | 21 | 210 | \1_Fatigue\F6.4a_Idling\WD210\21\
2264 | XXX64a-21-210-210-03p44-07p43-n-s23 | 23 | 202 | 21 | 210 | 210 | 0.081 | 3.44 | 7.43 | 0.64 | 7.83 | 0.2 | 50 | 650 | 0.28 | 30 | 6.5716 | 0.15334 | 0.81049 | NSS\NSS_sec08_21_WD210B_SD345B | NSS_sec08_21_WD210B_SD345B | 0.00074967 | 21 | 210 | \1_Fatigue\F6.4a_Idling\WD210\21\
2265 | XXX64a-21-210-210-03p44-07p43-p-s24 | 24 | 218 | 21 | 210 | 210 | 0.081 | 3.44 | 7.43 | 0.64 | 7.83 | 0.2 | 50 | 650 | 0.28 | 30 | 6.5716 | 0.15334 | 0.81049 | NSS\NSS_sec08_21_WD210C_SD345C | NSS_sec08_21_WD210C_SD345C | 0.00074967 | 21 | 210 | \1_Fatigue\F6.4a_Idling\WD210\21\
2266 | XXX64a-21-210-240-03p44-07p43-0-s25 | 25 | 210 | 21 | 210 | 240 | 0.081 | 3.44 | 7.43 | 0.64 | 7.83 | 0.2 | 50 | 650 | 0.28 | 60 | 0.033369 | 0.00077862 | 0.0041155 | NSS\NSS_sec08_21_WD240A_SD345A | NSS_sec08_21_WD240A_SD345A | 3.8067e-06 | 21 | 210 | \1_Fatigue\F6.4a_Idling\WD210\21\
2267 | XXX64a-21-210-240-03p44-07p43-n-s26 | 26 | 202 | 21 | 210 | 240 | 0.081 | 3.44 | 7.43 | 0.64 | 7.83 | 0.2 | 50 | 650 | 0.28 | 60 | 0.033369 | 0.00077862 | 0.0041155 | NSS\NSS_sec08_21_WD240B_SD345B | NSS_sec08_21_WD240B_SD345B | 3.8067e-06 | 21 | 210 | \1_Fatigue\F6.4a_Idling\WD210\21\
2268 | XXX64a-21-210-240-03p44-07p43-p-s27 | 27 | 218 | 21 | 210 | 240 | 0.081 | 3.44 | 7.43 | 0.64 | 7.83 | 0.2 | 50 | 650 | 0.28 | 60 | 0.033369 | 0.00077862 | 0.0041155 | NSS\NSS_sec08_21_WD240C_SD345C | NSS_sec08_21_WD240C_SD345C | 3.8067e-06 | 21 | 210 | \1_Fatigue\F6.4a_Idling\WD210\21\
2269 | XXX64a-22-210-180-03p71-07p62-0-s19 | 19 | 210 | 22 | 210 | 180 | 0.081 | 3.71 | 7.62 | 0.61 | 7.84 | 0.2 | 50 | 650 | 0.28 | 0 | 0.15013 | 0.0035031 | 0.018516 | NSS\NSS_sec08_22_WD180A_SD345A | NSS_sec08_22_WD180A_SD345A | 1.7127e-05 | 22 | 210 | \1_Fatigue\F6.4a_Idling\WD210\22\
2270 | XXX64a-22-210-180-03p71-07p62-n-s20 | 20 | 202 | 22 | 210 | 180 | 0.081 | 3.71 | 7.62 | 0.61 | 7.84 | 0.2 | 50 | 650 | 0.28 | 0 | 0.15013 | 0.0035031 | 0.018516 | NSS\NSS_sec08_22_WD180B_SD345B | NSS_sec08_22_WD180B_SD345B | 1.7127e-05 | 22 | 210 | \1_Fatigue\F6.4a_Idling\WD210\22\
2271 | XXX64a-22-210-180-03p71-07p62-p-s21 | 21 | 218 | 22 | 210 | 180 | 0.081 | 3.71 | 7.62 | 0.61 | 7.84 | 0.2 | 50 | 650 | 0.28 | 0 | 0.15013 | 0.0035031 | 0.018516 | NSS\NSS_sec08_22_WD180C_SD345C | NSS_sec08_22_WD180C_SD345C | 1.7127e-05 | 22 | 210 | \1_Fatigue\F6.4a_Idling\WD210\22\
2272 | XXX64a-22-210-210-03p71-07p62-0-s22 | 22 | 210 | 22 | 210 | 210 | 0.081 | 3.71 | 7.62 | 0.61 | 7.84 | 0.2 | 50 | 650 | 0.28 | 30 | 5.3297 | 0.12436 | 0.65733 | NSS\NSS_sec08_22_WD210A_SD345A | NSS_sec08_22_WD210A_SD345A | 0.000608 | 22 | 210 | \1_Fatigue\F6.4a_Idling\WD210\22\
2273 | XXX64a-22-210-210-03p71-07p62-n-s23 | 23 | 202 | 22 | 210 | 210 | 0.081 | 3.71 | 7.62 | 0.61 | 7.84 | 0.2 | 50 | 650 | 0.28 | 30 | 5.3297 | 0.12436 | 0.65733 | NSS\NSS_sec08_22_WD210B_SD345B | NSS_sec08_22_WD210B_SD345B | 0.000608 | 22 | 210 | \1_Fatigue\F6.4a_Idling\WD210\22\
2274 | XXX64a-22-210-210-03p71-07p62-p-s24 | 24 | 218 | 22 | 210 | 210 | 0.081 | 3.71 | 7.62 | 0.61 | 7.84 | 0.2 | 50 | 650 | 0.28 | 30 | 5.3297 | 0.12436 | 0.65733 | NSS\NSS_sec08_22_WD210C_SD345C | NSS_sec08_22_WD210C_SD345C | 0.000608 | 22 | 210 | \1_Fatigue\F6.4a_Idling\WD210\22\
2275 | XXX64a-22-210-240-03p71-07p62-0-s25 | 25 | 210 | 22 | 210 | 240 | 0.081 | 3.71 | 7.62 | 0.61 | 7.84 | 0.2 | 50 | 650 | 0.28 | 60 | 0.025024 | 0.00058389 | 0.0030863 | NSS\NSS_sec08_22_WD240A_SD345A | NSS_sec08_22_WD240A_SD345A | 2.8547e-06 | 22 | 210 | \1_Fatigue\F6.4a_Idling\WD210\22\
2276 | XXX64a-22-210-240-03p71-07p62-n-s26 | 26 | 202 | 22 | 210 | 240 | 0.081 | 3.71 | 7.62 | 0.61 | 7.84 | 0.2 | 50 | 650 | 0.28 | 60 | 0.025024 | 0.00058389 | 0.0030863 | NSS\NSS_sec08_22_WD240B_SD345B | NSS_sec08_22_WD240B_SD345B | 2.8547e-06 | 22 | 210 | \1_Fatigue\F6.4a_Idling\WD210\22\
2277 | XXX64a-22-210-240-03p71-07p62-p-s27 | 27 | 218 | 22 | 210 | 240 | 0.081 | 3.71 | 7.62 | 0.61 | 7.84 | 0.2 | 50 | 650 | 0.28 | 60 | 0.025024 | 0.00058389 | 0.0030863 | NSS\NSS_sec08_22_WD240C_SD345C | NSS_sec08_22_WD240C_SD345C | 2.8547e-06 | 22 | 210 | \1_Fatigue\F6.4a_Idling\WD210\22\
2278 | XXX64a-23-210-180-04p02-07p85-0-s19 | 19 | 210 | 23 | 210 | 180 | 0.082 | 4.02 | 7.85 | 0.63 | 7.83 | 0.2 | 50 | 650 | 0.28 | 0 | 0.15849 | 0.0036981 | 0.019547 | NSS\NSS_sec08_23_WD180A_SD345A | NSS_sec08_23_WD180A_SD345A | 1.808e-05 | 23 | 210 | \1_Fatigue\F6.4a_Idling\WD210\23\
2279 | XXX64a-23-210-180-04p02-07p85-n-s20 | 20 | 202 | 23 | 210 | 180 | 0.082 | 4.02 | 7.85 | 0.63 | 7.83 | 0.2 | 50 | 650 | 0.28 | 0 | 0.15849 | 0.0036981 | 0.019547 | NSS\NSS_sec08_23_WD180B_SD345B | NSS_sec08_23_WD180B_SD345B | 1.808e-05 | 23 | 210 | \1_Fatigue\F6.4a_Idling\WD210\23\
2280 | XXX64a-23-210-180-04p02-07p85-p-s21 | 21 | 218 | 23 | 210 | 180 | 0.082 | 4.02 | 7.85 | 0.63 | 7.83 | 0.2 | 50 | 650 | 0.28 | 0 | 0.15849 | 0.0036981 | 0.019547 | NSS\NSS_sec08_23_WD180C_SD345C | NSS_sec08_23_WD180C_SD345C | 1.808e-05 | 23 | 210 | \1_Fatigue\F6.4a_Idling\WD210\23\
2281 | XXX64a-23-210-210-04p02-07p85-0-s22 | 22 | 210 | 23 | 210 | 210 | 0.082 | 4.02 | 7.85 | 0.63 | 7.83 | 0.2 | 50 | 650 | 0.28 | 30 | 3.9359 | 0.091838 | 0.48543 | NSS\NSS_sec08_23_WD210A_SD345A | NSS_sec08_23_WD210A_SD345A | 0.000449 | 23 | 210 | \1_Fatigue\F6.4a_Idling\WD210\23\
2282 | XXX64a-23-210-210-04p02-07p85-n-s23 | 23 | 202 | 23 | 210 | 210 | 0.082 | 4.02 | 7.85 | 0.63 | 7.83 | 0.2 | 50 | 650 | 0.28 | 30 | 3.9359 | 0.091838 | 0.48543 | NSS\NSS_sec08_23_WD210B_SD345B | NSS_sec08_23_WD210B_SD345B | 0.000449 | 23 | 210 | \1_Fatigue\F6.4a_Idling\WD210\23\
2283 | XXX64a-23-210-210-04p02-07p85-p-s24 | 24 | 218 | 23 | 210 | 210 | 0.082 | 4.02 | 7.85 | 0.63 | 7.83 | 0.2 | 50 | 650 | 0.28 | 30 | 3.9359 | 0.091838 | 0.48543 | NSS\NSS_sec08_23_WD210C_SD345C | NSS_sec08_23_WD210C_SD345C | 0.000449 | 23 | 210 | \1_Fatigue\F6.4a_Idling\WD210\23\
2284 | XXX64a-23-210-240-04p02-07p85-0-s25 | 25 | 210 | 23 | 210 | 240 | 0.082 | 4.02 | 7.85 | 0.63 | 7.83 | 0.2 | 50 | 650 | 0.28 | 60 | 0.0083423 | 0.00019465 | 0.0010289 | NSS\NSS_sec08_23_WD240A_SD345A | NSS_sec08_23_WD240A_SD345A | 9.5167e-07 | 23 | 210 | \1_Fatigue\F6.4a_Idling\WD210\23\
2285 | XXX64a-23-210-240-04p02-07p85-n-s26 | 26 | 202 | 23 | 210 | 240 | 0.082 | 4.02 | 7.85 | 0.63 | 7.83 | 0.2 | 50 | 650 | 0.28 | 60 | 0.0083423 | 0.00019465 | 0.0010289 | NSS\NSS_sec08_23_WD240B_SD345B | NSS_sec08_23_WD240B_SD345B | 9.5167e-07 | 23 | 210 | \1_Fatigue\F6.4a_Idling\WD210\23\
2286 | XXX64a-23-210-240-04p02-07p85-p-s27 | 27 | 218 | 23 | 210 | 240 | 0.082 | 4.02 | 7.85 | 0.63 | 7.83 | 0.2 | 50 | 650 | 0.28 | 60 | 0.0083423 | 0.00019465 | 0.0010289 | NSS\NSS_sec08_23_WD240C_SD345C | NSS_sec08_23_WD240C_SD345C | 9.5167e-07 | 23 | 210 | \1_Fatigue\F6.4a_Idling\WD210\23\
2287 | XXX64a-24-210-180-04p30-08p04-0-s19 | 19 | 210 | 24 | 210 | 180 | 0.083 | 4.3 | 8.04 | 0.64 | 7.83 | 0.2 | 50 | 650 | 0.28 | 0 | 0.050054 | 0.0011679 | 0.0061733 | NSS\NSS_sec08_24_WD180A_SD345A | NSS_sec08_24_WD180A_SD345A | 5.71e-06 | 24 | 210 | \1_Fatigue\F6.4a_Idling\WD210\24\
2288 | XXX64a-24-210-180-04p30-08p04-n-s20 | 20 | 202 | 24 | 210 | 180 | 0.083 | 4.3 | 8.04 | 0.64 | 7.83 | 0.2 | 50 | 650 | 0.28 | 0 | 0.050054 | 0.0011679 | 0.0061733 | NSS\NSS_sec08_24_WD180B_SD345B | NSS_sec08_24_WD180B_SD345B | 5.71e-06 | 24 | 210 | \1_Fatigue\F6.4a_Idling\WD210\24\
2289 | XXX64a-24-210-180-04p30-08p04-p-s21 | 21 | 218 | 24 | 210 | 180 | 0.083 | 4.3 | 8.04 | 0.64 | 7.83 | 0.2 | 50 | 650 | 0.28 | 0 | 0.050054 | 0.0011679 | 0.0061733 | NSS\NSS_sec08_24_WD180C_SD345C | NSS_sec08_24_WD180C_SD345C | 5.71e-06 | 24 | 210 | \1_Fatigue\F6.4a_Idling\WD210\24\
2290 | XXX64a-24-210-210-04p30-08p04-0-s22 | 22 | 210 | 24 | 210 | 210 | 0.083 | 4.3 | 8.04 | 0.64 | 7.83 | 0.2 | 50 | 650 | 0.28 | 30 | 2.202 | 0.05138 | 0.27158 | NSS\NSS_sec08_24_WD210A_SD345A | NSS_sec08_24_WD210A_SD345A | 0.0002512 | 24 | 210 | \1_Fatigue\F6.4a_Idling\WD210\24\
2291 | XXX64a-24-210-210-04p30-08p04-n-s23 | 23 | 202 | 24 | 210 | 210 | 0.083 | 4.3 | 8.04 | 0.64 | 7.83 | 0.2 | 50 | 650 | 0.28 | 30 | 2.202 | 0.05138 | 0.27158 | NSS\NSS_sec08_24_WD210B_SD345B | NSS_sec08_24_WD210B_SD345B | 0.0002512 | 24 | 210 | \1_Fatigue\F6.4a_Idling\WD210\24\
2292 | XXX64a-24-210-210-04p30-08p04-p-s24 | 24 | 218 | 24 | 210 | 210 | 0.083 | 4.3 | 8.04 | 0.64 | 7.83 | 0.2 | 50 | 650 | 0.28 | 30 | 2.202 | 0.05138 | 0.27158 | NSS\NSS_sec08_24_WD210C_SD345C | NSS_sec08_24_WD210C_SD345C | 0.0002512 | 24 | 210 | \1_Fatigue\F6.4a_Idling\WD210\24\
2293 | XXX64a-25-210-180-04p52-08p18-0-s19 | 19 | 210 | 25 | 210 | 180 | 0.083 | 4.52 | 8.18 | 0.56 | 7.88 | 0.2 | 50 | 650 | 0.28 | 0 | 0.050054 | 0.0011679 | 0.0061733 | NSS\NSS_sec08_25_WD180A_SD345A | NSS_sec08_25_WD180A_SD345A | 5.71e-06 | 25 | 210 | \1_Fatigue\F6.4a_Idling\WD210\25\
2294 | XXX64a-25-210-180-04p52-08p18-n-s20 | 20 | 202 | 25 | 210 | 180 | 0.083 | 4.52 | 8.18 | 0.56 | 7.88 | 0.2 | 50 | 650 | 0.28 | 0 | 0.050054 | 0.0011679 | 0.0061733 | NSS\NSS_sec08_25_WD180B_SD345B | NSS_sec08_25_WD180B_SD345B | 5.71e-06 | 25 | 210 | \1_Fatigue\F6.4a_Idling\WD210\25\
2295 | XXX64a-25-210-180-04p52-08p18-p-s21 | 21 | 218 | 25 | 210 | 180 | 0.083 | 4.52 | 8.18 | 0.56 | 7.88 | 0.2 | 50 | 650 | 0.28 | 0 | 0.050054 | 0.0011679 | 0.0061733 | NSS\NSS_sec08_25_WD180C_SD345C | NSS_sec08_25_WD180C_SD345C | 5.71e-06 | 25 | 210 | \1_Fatigue\F6.4a_Idling\WD210\25\
2296 | XXX64a-25-210-210-04p52-08p18-0-s22 | 22 | 210 | 25 | 210 | 210 | 0.083 | 4.52 | 8.18 | 0.56 | 7.88 | 0.2 | 50 | 650 | 0.28 | 30 | 1.518 | 0.03542 | 0.18722 | NSS\NSS_sec08_25_WD210A_SD345A | NSS_sec08_25_WD210A_SD345A | 0.00017317 | 25 | 210 | \1_Fatigue\F6.4a_Idling\WD210\25\
2297 | XXX64a-25-210-210-04p52-08p18-n-s23 | 23 | 202 | 25 | 210 | 210 | 0.083 | 4.52 | 8.18 | 0.56 | 7.88 | 0.2 | 50 | 650 | 0.28 | 30 | 1.518 | 0.03542 | 0.18722 | NSS\NSS_sec08_25_WD210B_SD345B | NSS_sec08_25_WD210B_SD345B | 0.00017317 | 25 | 210 | \1_Fatigue\F6.4a_Idling\WD210\25\
2298 | XXX64a-25-210-210-04p52-08p18-p-s24 | 24 | 218 | 25 | 210 | 210 | 0.083 | 4.52 | 8.18 | 0.56 | 7.88 | 0.2 | 50 | 650 | 0.28 | 30 | 1.518 | 0.03542 | 0.18722 | NSS\NSS_sec08_25_WD210C_SD345C | NSS_sec08_25_WD210C_SD345C | 0.00017317 | 25 | 210 | \1_Fatigue\F6.4a_Idling\WD210\25\
2299 | XXX64a-26-210-180-04p83-08p38-0-s19 | 19 | 210 | 26 | 210 | 180 | 0.083 | 4.83 | 8.38 | 0.85 | 7.95 | 0.2 | 50 | 650 | 0.28 | 0 | 0.050054 | 0.0011679 | 0.0061733 | NSS\NSS_sec08_26_WD180A_SD345A | NSS_sec08_26_WD180A_SD345A | 5.71e-06 | 26 | 210 | \1_Fatigue\F6.4a_Idling\WD210\26\
2300 | XXX64a-26-210-180-04p83-08p38-n-s20 | 20 | 202 | 26 | 210 | 180 | 0.083 | 4.83 | 8.38 | 0.85 | 7.95 | 0.2 | 50 | 650 | 0.28 | 0 | 0.050054 | 0.0011679 | 0.0061733 | NSS\NSS_sec08_26_WD180B_SD345B | NSS_sec08_26_WD180B_SD345B | 5.71e-06 | 26 | 210 | \1_Fatigue\F6.4a_Idling\WD210\26\
2301 | XXX64a-26-210-180-04p83-08p38-p-s21 | 21 | 218 | 26 | 210 | 180 | 0.083 | 4.83 | 8.38 | 0.85 | 7.95 | 0.2 | 50 | 650 | 0.28 | 0 | 0.050054 | 0.0011679 | 0.0061733 | NSS\NSS_sec08_26_WD180C_SD345C | NSS_sec08_26_WD180C_SD345C | 5.71e-06 | 26 | 210 | \1_Fatigue\F6.4a_Idling\WD210\26\
2302 | XXX64a-26-210-210-04p83-08p38-0-s22 | 22 | 210 | 26 | 210 | 210 | 0.083 | 4.83 | 8.38 | 0.85 | 7.95 | 0.2 | 50 | 650 | 0.28 | 30 | 0.83423 | 0.019465 | 0.10289 | NSS\NSS_sec08_26_WD210A_SD345A | NSS_sec08_26_WD210A_SD345A | 9.5167e-05 | 26 | 210 | \1_Fatigue\F6.4a_Idling\WD210\26\
2303 | XXX64a-26-210-210-04p83-08p38-n-s23 | 23 | 202 | 26 | 210 | 210 | 0.083 | 4.83 | 8.38 | 0.85 | 7.95 | 0.2 | 50 | 650 | 0.28 | 30 | 0.83423 | 0.019465 | 0.10289 | NSS\NSS_sec08_26_WD210B_SD345B | NSS_sec08_26_WD210B_SD345B | 9.5167e-05 | 26 | 210 | \1_Fatigue\F6.4a_Idling\WD210\26\
2304 | XXX64a-26-210-210-04p83-08p38-p-s24 | 24 | 218 | 26 | 210 | 210 | 0.083 | 4.83 | 8.38 | 0.85 | 7.95 | 0.2 | 50 | 650 | 0.28 | 30 | 0.83423 | 0.019465 | 0.10289 | NSS\NSS_sec08_26_WD210C_SD345C | NSS_sec08_26_WD210C_SD345C | 9.5167e-05 | 26 | 210 | \1_Fatigue\F6.4a_Idling\WD210\26\
2305 | XXX64a-27-210-180-05p21-08p62-0-s19 | 19 | 210 | 27 | 210 | 180 | 0.087 | 5.21 | 8.62 | 0.61 | 7.84 | 0.2 | 50 | 650 | 0.28 | 0 | 0.025024 | 0.00058389 | 0.0030863 | NSS\NSS_sec08_27_WD180A_SD345A | NSS_sec08_27_WD180A_SD345A | 2.8547e-06 | 27 | 210 | \1_Fatigue\F6.4a_Idling\WD210\27\
2306 | XXX64a-27-210-180-05p21-08p62-n-s20 | 20 | 202 | 27 | 210 | 180 | 0.087 | 5.21 | 8.62 | 0.61 | 7.84 | 0.2 | 50 | 650 | 0.28 | 0 | 0.025024 | 0.00058389 | 0.0030863 | NSS\NSS_sec08_27_WD180B_SD345B | NSS_sec08_27_WD180B_SD345B | 2.8547e-06 | 27 | 210 | \1_Fatigue\F6.4a_Idling\WD210\27\
2307 | XXX64a-27-210-180-05p21-08p62-p-s21 | 21 | 218 | 27 | 210 | 180 | 0.087 | 5.21 | 8.62 | 0.61 | 7.84 | 0.2 | 50 | 650 | 0.28 | 0 | 0.025024 | 0.00058389 | 0.0030863 | NSS\NSS_sec08_27_WD180C_SD345C | NSS_sec08_27_WD180C_SD345C | 2.8547e-06 | 27 | 210 | \1_Fatigue\F6.4a_Idling\WD210\27\
2308 | XXX64a-27-210-210-05p21-08p62-0-s22 | 22 | 210 | 27 | 210 | 210 | 0.087 | 5.21 | 8.62 | 0.61 | 7.84 | 0.2 | 50 | 650 | 0.28 | 30 | 0.37548 | 0.0087611 | 0.046309 | NSS\NSS_sec08_27_WD210A_SD345A | NSS_sec08_27_WD210A_SD345A | 4.2833e-05 | 27 | 210 | \1_Fatigue\F6.4a_Idling\WD210\27\
2309 | XXX64a-27-210-210-05p21-08p62-n-s23 | 23 | 202 | 27 | 210 | 210 | 0.087 | 5.21 | 8.62 | 0.61 | 7.84 | 0.2 | 50 | 650 | 0.28 | 30 | 0.37548 | 0.0087611 | 0.046309 | NSS\NSS_sec08_27_WD210B_SD345B | NSS_sec08_27_WD210B_SD345B | 4.2833e-05 | 27 | 210 | \1_Fatigue\F6.4a_Idling\WD210\27\
2310 | XXX64a-27-210-210-05p21-08p62-p-s24 | 24 | 218 | 27 | 210 | 210 | 0.087 | 5.21 | 8.62 | 0.61 | 7.84 | 0.2 | 50 | 650 | 0.28 | 30 | 0.37548 | 0.0087611 | 0.046309 | NSS\NSS_sec08_27_WD210C_SD345C | NSS_sec08_27_WD210C_SD345C | 4.2833e-05 | 27 | 210 | \1_Fatigue\F6.4a_Idling\WD210\27\
2311 | XXX64a-28-210-180-05p42-08p75-0-s19 | 19 | 210 | 28 | 210 | 180 | 0.085 | 5.42 | 8.75 | 0.78 | 7.88 | 0.2 | 50 | 650 | 0.28 | 0 | 0.016682 | 0.00038924 | 0.0020574 | NSS\NSS_sec08_28_WD180A_SD345A | NSS_sec08_28_WD180A_SD345A | 1.903e-06 | 28 | 210 | \1_Fatigue\F6.4a_Idling\WD210\28\
2312 | XXX64a-28-210-180-05p42-08p75-n-s20 | 20 | 202 | 28 | 210 | 180 | 0.085 | 5.42 | 8.75 | 0.78 | 7.88 | 0.2 | 50 | 650 | 0.28 | 0 | 0.016682 | 0.00038924 | 0.0020574 | NSS\NSS_sec08_28_WD180B_SD345B | NSS_sec08_28_WD180B_SD345B | 1.903e-06 | 28 | 210 | \1_Fatigue\F6.4a_Idling\WD210\28\
2313 | XXX64a-28-210-180-05p42-08p75-p-s21 | 21 | 218 | 28 | 210 | 180 | 0.085 | 5.42 | 8.75 | 0.78 | 7.88 | 0.2 | 50 | 650 | 0.28 | 0 | 0.016682 | 0.00038924 | 0.0020574 | NSS\NSS_sec08_28_WD180C_SD345C | NSS_sec08_28_WD180C_SD345C | 1.903e-06 | 28 | 210 | \1_Fatigue\F6.4a_Idling\WD210\28\
2314 | XXX64a-28-210-210-05p42-08p75-0-s22 | 22 | 210 | 28 | 210 | 210 | 0.085 | 5.42 | 8.75 | 0.78 | 7.88 | 0.2 | 50 | 650 | 0.28 | 30 | 0.27525 | 0.0064226 | 0.033948 | NSS\NSS_sec08_28_WD210A_SD345A | NSS_sec08_28_WD210A_SD345A | 3.14e-05 | 28 | 210 | \1_Fatigue\F6.4a_Idling\WD210\28\
2315 | XXX64a-28-210-210-05p42-08p75-n-s23 | 23 | 202 | 28 | 210 | 210 | 0.085 | 5.42 | 8.75 | 0.78 | 7.88 | 0.2 | 50 | 650 | 0.28 | 30 | 0.27525 | 0.0064226 | 0.033948 | NSS\NSS_sec08_28_WD210B_SD345B | NSS_sec08_28_WD210B_SD345B | 3.14e-05 | 28 | 210 | \1_Fatigue\F6.4a_Idling\WD210\28\
2316 | XXX64a-28-210-210-05p42-08p75-p-s24 | 24 | 218 | 28 | 210 | 210 | 0.085 | 5.42 | 8.75 | 0.78 | 7.88 | 0.2 | 50 | 650 | 0.28 | 30 | 0.27525 | 0.0064226 | 0.033948 | NSS\NSS_sec08_28_WD210C_SD345C | NSS_sec08_28_WD210C_SD345C | 3.14e-05 | 28 | 210 | \1_Fatigue\F6.4a_Idling\WD210\28\
2317 | XXX64a-29-210-210-05p55-08p83-0-s22 | 22 | 210 | 29 | 210 | 210 | 0.085 | 5.55 | 8.83 | 0.8 | 7.9 | 0.2 | 50 | 650 | 0.28 | 30 | 0.091751 | 0.093892 | 0.093892 | NSS\NSS_sec08_29_WD210A_SD345A | NSS_sec08_29_WD210A_SD345A | 1.0467e-05 | 29 | 210 | \1_Fatigue\F6.4a_Idling\WD210\29\
2318 | XXX64a-29-210-210-05p55-08p83-n-s23 | 23 | 202 | 29 | 210 | 210 | 0.085 | 5.55 | 8.83 | 0.8 | 7.9 | 0.2 | 50 | 650 | 0.28 | 30 | 0.091751 | 0.093892 | 0.093892 | NSS\NSS_sec08_29_WD210B_SD345B | NSS_sec08_29_WD210B_SD345B | 1.0467e-05 | 29 | 210 | \1_Fatigue\F6.4a_Idling\WD210\29\
2319 | XXX64a-29-210-210-05p55-08p83-p-s24 | 24 | 218 | 29 | 210 | 210 | 0.085 | 5.55 | 8.83 | 0.8 | 7.9 | 0.2 | 50 | 650 | 0.28 | 30 | 0.091751 | 0.093892 | 0.093892 | NSS\NSS_sec08_29_WD210C_SD345C | NSS_sec08_29_WD210C_SD345C | 1.0467e-05 | 29 | 210 | \1_Fatigue\F6.4a_Idling\WD210\29\
2320 | XXX64a-30-210-210-06p01-09p10-0-s22 | 22 | 210 | 30 | 210 | 210 | 0.085 | 6.01 | 9.1 | 1.13 | 8.45 | 0.2 | 50 | 650 | 0.28 | 30 | 0.025024 | 0.025608 | 0.025608 | NSS\NSS_sec08_30_WD210A_SD345A | NSS_sec08_30_WD210A_SD345A | 2.8547e-06 | 30 | 210 | \1_Fatigue\F6.4a_Idling\WD210\30\
2321 | XXX64a-30-210-210-06p01-09p10-n-s23 | 23 | 202 | 30 | 210 | 210 | 0.085 | 6.01 | 9.1 | 1.13 | 8.45 | 0.2 | 50 | 650 | 0.28 | 30 | 0.025024 | 0.025608 | 0.025608 | NSS\NSS_sec08_30_WD210B_SD345B | NSS_sec08_30_WD210B_SD345B | 2.8547e-06 | 30 | 210 | \1_Fatigue\F6.4a_Idling\WD210\30\
2322 | XXX64a-30-210-210-06p01-09p10-p-s24 | 24 | 218 | 30 | 210 | 210 | 0.085 | 6.01 | 9.1 | 1.13 | 8.45 | 0.2 | 50 | 650 | 0.28 | 30 | 0.025024 | 0.025608 | 0.025608 | NSS\NSS_sec08_30_WD210C_SD345C | NSS_sec08_30_WD210C_SD345C | 2.8547e-06 | 30 | 210 | \1_Fatigue\F6.4a_Idling\WD210\30\
2323 | XXX64a-31-210-210-05p85-09p00-0-s22 | 22 | 210 | 31 | 210 | 210 | 0.085 | 5.85 | 9 | 0.71 | 7.84 | 0.2 | 50 | 650 | 0.28 | 30 | 0.041697 | 0.04267 | 0.04267 | NSS\NSS_sec08_31_WD210A_SD345A | NSS_sec08_31_WD210A_SD345A | 4.7567e-06 | 31 | 210 | \1_Fatigue\F6.4a_Idling\WD210\31\
2324 | XXX64a-31-210-210-05p85-09p00-n-s23 | 23 | 202 | 31 | 210 | 210 | 0.085 | 5.85 | 9 | 0.71 | 7.84 | 0.2 | 50 | 650 | 0.28 | 30 | 0.041697 | 0.04267 | 0.04267 | NSS\NSS_sec08_31_WD210B_SD345B | NSS_sec08_31_WD210B_SD345B | 4.7567e-06 | 31 | 210 | \1_Fatigue\F6.4a_Idling\WD210\31\
2325 | XXX64a-31-210-210-05p85-09p00-p-s24 | 24 | 218 | 31 | 210 | 210 | 0.085 | 5.85 | 9 | 0.71 | 7.84 | 0.2 | 50 | 650 | 0.28 | 30 | 0.041697 | 0.04267 | 0.04267 | NSS\NSS_sec08_31_WD210C_SD345C | NSS_sec08_31_WD210C_SD345C | 4.7567e-06 | 31 | 210 | \1_Fatigue\F6.4a_Idling\WD210\31\
2326 | XXX64a-32-210-210-06p51-09p39-0-s22 | 22 | 210 | 32 | 210 | 210 | 0.085 | 6.51 | 9.39 | 1.27 | 8.75 | 0.2 | 50 | 650 | 0.28 | 30 | 0.0083423 | 0.008537 | 0.008537 | NSS\NSS_sec08_32_WD210A_SD345A | NSS_sec08_32_WD210A_SD345A | 9.5167e-07 | 32 | 210 | \1_Fatigue\F6.4a_Idling\WD210\32\
2327 | XXX64a-32-210-210-06p51-09p39-n-s23 | 23 | 202 | 32 | 210 | 210 | 0.085 | 6.51 | 9.39 | 1.27 | 8.75 | 0.2 | 50 | 650 | 0.28 | 30 | 0.0083423 | 0.008537 | 0.008537 | NSS\NSS_sec08_32_WD210B_SD345B | NSS_sec08_32_WD210B_SD345B | 9.5167e-07 | 32 | 210 | \1_Fatigue\F6.4a_Idling\WD210\32\
2328 | XXX64a-32-210-210-06p51-09p39-p-s24 | 24 | 218 | 32 | 210 | 210 | 0.085 | 6.51 | 9.39 | 1.27 | 8.75 | 0.2 | 50 | 650 | 0.28 | 30 | 0.0083423 | 0.008537 | 0.008537 | NSS\NSS_sec08_32_WD210C_SD345C | NSS_sec08_32_WD210C_SD345C | 9.5167e-07 | 32 | 210 | \1_Fatigue\F6.4a_Idling\WD210\32\
2329 | XXX64a-02-240-000-00p13-02p40-0-s1 | 1 | 240 | 2 | 240 | 0 | 0.145 | 0.13 | 2.4 | 1.09 | 8.35 | 0.2 | 50 | 650 | 0.28 | 180 | 0.0083423 | 0.008537 | 0.008537 | NSS\NSS_sec09_02_WD000A_SD345A | NSS_sec09_02_WD000A_SD345A | 9.5167e-07 | 02 | 240 | \1_Fatigue\F6.4a_Idling\WD240\02\
2330 | XXX64a-02-240-000-00p13-02p40-n-s2 | 2 | 232 | 2 | 240 | 0 | 0.145 | 0.13 | 2.4 | 1.09 | 8.35 | 0.2 | 50 | 650 | 0.28 | 180 | 0.0083423 | 0.008537 | 0.008537 | NSS\NSS_sec09_02_WD000B_SD345B | NSS_sec09_02_WD000B_SD345B | 9.5167e-07 | 02 | 240 | \1_Fatigue\F6.4a_Idling\WD240\02\
2331 | XXX64a-02-240-000-00p13-02p40-p-s3 | 3 | 248 | 2 | 240 | 0 | 0.145 | 0.13 | 2.4 | 1.09 | 8.35 | 0.2 | 50 | 650 | 0.28 | 180 | 0.0083423 | 0.008537 | 0.008537 | NSS\NSS_sec09_02_WD000C_SD345C | NSS_sec09_02_WD000C_SD345C | 9.5167e-07 | 02 | 240 | \1_Fatigue\F6.4a_Idling\WD240\02\
2332 | XXX64a-02-240-030-00p13-02p40-0-s4 | 4 | 240 | 2 | 240 | 30 | 0.145 | 0.13 | 2.4 | 1.09 | 8.35 | 0.2 | 50 | 650 | 0.28 | 210 | 0.0083423 | 0.008537 | 0.008537 | NSS\NSS_sec09_02_WD030A_SD345A | NSS_sec09_02_WD030A_SD345A | 9.5167e-07 | 02 | 240 | \1_Fatigue\F6.4a_Idling\WD240\02\
2333 | XXX64a-02-240-030-00p13-02p40-n-s5 | 5 | 232 | 2 | 240 | 30 | 0.145 | 0.13 | 2.4 | 1.09 | 8.35 | 0.2 | 50 | 650 | 0.28 | 210 | 0.0083423 | 0.008537 | 0.008537 | NSS\NSS_sec09_02_WD030B_SD345B | NSS_sec09_02_WD030B_SD345B | 9.5167e-07 | 02 | 240 | \1_Fatigue\F6.4a_Idling\WD240\02\
2334 | XXX64a-02-240-030-00p13-02p40-p-s6 | 6 | 248 | 2 | 240 | 30 | 0.145 | 0.13 | 2.4 | 1.09 | 8.35 | 0.2 | 50 | 650 | 0.28 | 210 | 0.0083423 | 0.008537 | 0.008537 | NSS\NSS_sec09_02_WD030C_SD345C | NSS_sec09_02_WD030C_SD345C | 9.5167e-07 | 02 | 240 | \1_Fatigue\F6.4a_Idling\WD240\02\
2335 | XXX64a-02-240-060-00p13-02p40-0-s7 | 7 | 240 | 2 | 240 | 60 | 0.145 | 0.13 | 2.4 | 1.09 | 8.35 | 0.2 | 50 | 650 | 0.28 | 240 | 0.016682 | 0.017071 | 0.017071 | NSS\NSS_sec09_02_WD060A_SD345A | NSS_sec09_02_WD060A_SD345A | 1.903e-06 | 02 | 240 | \1_Fatigue\F6.4a_Idling\WD240\02\
2336 | XXX64a-02-240-060-00p13-02p40-n-s8 | 8 | 232 | 2 | 240 | 60 | 0.145 | 0.13 | 2.4 | 1.09 | 8.35 | 0.2 | 50 | 650 | 0.28 | 240 | 0.016682 | 0.017071 | 0.017071 | NSS\NSS_sec09_02_WD060B_SD345B | NSS_sec09_02_WD060B_SD345B | 1.903e-06 | 02 | 240 | \1_Fatigue\F6.4a_Idling\WD240\02\
2337 | XXX64a-02-240-060-00p13-02p40-p-s9 | 9 | 248 | 2 | 240 | 60 | 0.145 | 0.13 | 2.4 | 1.09 | 8.35 | 0.2 | 50 | 650 | 0.28 | 240 | 0.016682 | 0.017071 | 0.017071 | NSS\NSS_sec09_02_WD060C_SD345C | NSS_sec09_02_WD060C_SD345C | 1.903e-06 | 02 | 240 | \1_Fatigue\F6.4a_Idling\WD240\02\
2338 | XXX64a-02-240-090-00p13-02p40-0-s10 | 10 | 240 | 2 | 240 | 90 | 0.145 | 0.13 | 2.4 | 1.09 | 8.35 | 0.2 | 50 | 650 | 0.28 | 270 | 0.016682 | 0.017071 | 0.017071 | NSS\NSS_sec09_02_WD090A_SD345A | NSS_sec09_02_WD090A_SD345A | 1.903e-06 | 02 | 240 | \1_Fatigue\F6.4a_Idling\WD240\02\
2339 | XXX64a-02-240-090-00p13-02p40-n-s11 | 11 | 232 | 2 | 240 | 90 | 0.145 | 0.13 | 2.4 | 1.09 | 8.35 | 0.2 | 50 | 650 | 0.28 | 270 | 0.016682 | 0.017071 | 0.017071 | NSS\NSS_sec09_02_WD090B_SD345B | NSS_sec09_02_WD090B_SD345B | 1.903e-06 | 02 | 240 | \1_Fatigue\F6.4a_Idling\WD240\02\
2340 | XXX64a-02-240-090-00p13-02p40-p-s12 | 12 | 248 | 2 | 240 | 90 | 0.145 | 0.13 | 2.4 | 1.09 | 8.35 | 0.2 | 50 | 650 | 0.28 | 270 | 0.016682 | 0.017071 | 0.017071 | NSS\NSS_sec09_02_WD090C_SD345C | NSS_sec09_02_WD090C_SD345C | 1.903e-06 | 02 | 240 | \1_Fatigue\F6.4a_Idling\WD240\02\
2341 | XXX64a-02-240-120-00p13-02p40-0-s13 | 13 | 240 | 2 | 240 | 120 | 0.145 | 0.13 | 2.4 | 1.09 | 8.35 | 0.2 | 50 | 650 | 0.28 | 300 | 0.0083423 | 0.008537 | 0.008537 | NSS\NSS_sec09_02_WD120A_SD345A | NSS_sec09_02_WD120A_SD345A | 9.5167e-07 | 02 | 240 | \1_Fatigue\F6.4a_Idling\WD240\02\
2342 | XXX64a-02-240-120-00p13-02p40-n-s14 | 14 | 232 | 2 | 240 | 120 | 0.145 | 0.13 | 2.4 | 1.09 | 8.35 | 0.2 | 50 | 650 | 0.28 | 300 | 0.0083423 | 0.008537 | 0.008537 | NSS\NSS_sec09_02_WD120B_SD345B | NSS_sec09_02_WD120B_SD345B | 9.5167e-07 | 02 | 240 | \1_Fatigue\F6.4a_Idling\WD240\02\
2343 | XXX64a-02-240-120-00p13-02p40-p-s15 | 15 | 248 | 2 | 240 | 120 | 0.145 | 0.13 | 2.4 | 1.09 | 8.35 | 0.2 | 50 | 650 | 0.28 | 300 | 0.0083423 | 0.008537 | 0.008537 | NSS\NSS_sec09_02_WD120C_SD345C | NSS_sec09_02_WD120C_SD345C | 9.5167e-07 | 02 | 240 | \1_Fatigue\F6.4a_Idling\WD240\02\
2344 | XXX64a-02-240-150-00p13-02p40-0-s16 | 16 | 240 | 2 | 240 | 150 | 0.145 | 0.13 | 2.4 | 1.09 | 8.35 | 0.2 | 50 | 650 | 0.28 | 330 | 0.050054 | 0.051222 | 0.051222 | NSS\NSS_sec09_02_WD150A_SD345A | NSS_sec09_02_WD150A_SD345A | 5.71e-06 | 02 | 240 | \1_Fatigue\F6.4a_Idling\WD240\02\
2345 | XXX64a-02-240-150-00p13-02p40-n-s17 | 17 | 232 | 2 | 240 | 150 | 0.145 | 0.13 | 2.4 | 1.09 | 8.35 | 0.2 | 50 | 650 | 0.28 | 330 | 0.050054 | 0.051222 | 0.051222 | NSS\NSS_sec09_02_WD150B_SD345B | NSS_sec09_02_WD150B_SD345B | 5.71e-06 | 02 | 240 | \1_Fatigue\F6.4a_Idling\WD240\02\
2346 | XXX64a-02-240-150-00p13-02p40-p-s18 | 18 | 248 | 2 | 240 | 150 | 0.145 | 0.13 | 2.4 | 1.09 | 8.35 | 0.2 | 50 | 650 | 0.28 | 330 | 0.050054 | 0.051222 | 0.051222 | NSS\NSS_sec09_02_WD150C_SD345C | NSS_sec09_02_WD150C_SD345C | 5.71e-06 | 02 | 240 | \1_Fatigue\F6.4a_Idling\WD240\02\
2347 | XXX64a-02-240-180-00p13-02p40-0-s19 | 19 | 240 | 2 | 240 | 180 | 0.145 | 0.13 | 2.4 | 1.09 | 8.35 | 0.2 | 50 | 650 | 0.28 | 0 | 0.30856 | 0.31576 | 0.31576 | NSS\NSS_sec09_02_WD180A_SD345A | NSS_sec09_02_WD180A_SD345A | 3.52e-05 | 02 | 240 | \1_Fatigue\F6.4a_Idling\WD240\02\
2348 | XXX64a-02-240-180-00p13-02p40-n-s20 | 20 | 232 | 2 | 240 | 180 | 0.145 | 0.13 | 2.4 | 1.09 | 8.35 | 0.2 | 50 | 650 | 0.28 | 0 | 0.30856 | 0.31576 | 0.31576 | NSS\NSS_sec09_02_WD180B_SD345B | NSS_sec09_02_WD180B_SD345B | 3.52e-05 | 02 | 240 | \1_Fatigue\F6.4a_Idling\WD240\02\
2349 | XXX64a-02-240-180-00p13-02p40-p-s21 | 21 | 248 | 2 | 240 | 180 | 0.145 | 0.13 | 2.4 | 1.09 | 8.35 | 0.2 | 50 | 650 | 0.28 | 0 | 0.30856 | 0.31576 | 0.31576 | NSS\NSS_sec09_02_WD180C_SD345C | NSS_sec09_02_WD180C_SD345C | 3.52e-05 | 02 | 240 | \1_Fatigue\F6.4a_Idling\WD240\02\
2350 | XXX64a-02-240-210-00p13-02p40-0-s22 | 22 | 240 | 2 | 240 | 210 | 0.145 | 0.13 | 2.4 | 1.09 | 8.35 | 0.2 | 50 | 650 | 0.28 | 30 | 1.5516 | 1.5878 | 1.5878 | NSS\NSS_sec09_02_WD210A_SD345A | NSS_sec09_02_WD210A_SD345A | 0.000177 | 02 | 240 | \1_Fatigue\F6.4a_Idling\WD240\02\
2351 | XXX64a-02-240-210-00p13-02p40-n-s23 | 23 | 232 | 2 | 240 | 210 | 0.145 | 0.13 | 2.4 | 1.09 | 8.35 | 0.2 | 50 | 650 | 0.28 | 30 | 1.5516 | 1.5878 | 1.5878 | NSS\NSS_sec09_02_WD210B_SD345B | NSS_sec09_02_WD210B_SD345B | 0.000177 | 02 | 240 | \1_Fatigue\F6.4a_Idling\WD240\02\
2352 | XXX64a-02-240-210-00p13-02p40-p-s24 | 24 | 248 | 2 | 240 | 210 | 0.145 | 0.13 | 2.4 | 1.09 | 8.35 | 0.2 | 50 | 650 | 0.28 | 30 | 1.5516 | 1.5878 | 1.5878 | NSS\NSS_sec09_02_WD210C_SD345C | NSS_sec09_02_WD210C_SD345C | 0.000177 | 02 | 240 | \1_Fatigue\F6.4a_Idling\WD240\02\
2353 | XXX64a-02-240-240-00p13-02p40-0-s25 | 25 | 240 | 2 | 240 | 240 | 0.145 | 0.13 | 2.4 | 1.09 | 8.35 | 0.2 | 50 | 650 | 0.28 | 60 | 6.0222 | 6.1628 | 6.1628 | NSS\NSS_sec09_02_WD240A_SD345A | NSS_sec09_02_WD240A_SD345A | 0.000687 | 02 | 240 | \1_Fatigue\F6.4a_Idling\WD240\02\
2354 | XXX64a-02-240-240-00p13-02p40-n-s26 | 26 | 232 | 2 | 240 | 240 | 0.145 | 0.13 | 2.4 | 1.09 | 8.35 | 0.2 | 50 | 650 | 0.28 | 60 | 6.0222 | 6.1628 | 6.1628 | NSS\NSS_sec09_02_WD240B_SD345B | NSS_sec09_02_WD240B_SD345B | 0.000687 | 02 | 240 | \1_Fatigue\F6.4a_Idling\WD240\02\
2355 | XXX64a-02-240-240-00p13-02p40-p-s27 | 27 | 248 | 2 | 240 | 240 | 0.145 | 0.13 | 2.4 | 1.09 | 8.35 | 0.2 | 50 | 650 | 0.28 | 60 | 6.0222 | 6.1628 | 6.1628 | NSS\NSS_sec09_02_WD240C_SD345C | NSS_sec09_02_WD240C_SD345C | 0.000687 | 02 | 240 | \1_Fatigue\F6.4a_Idling\WD240\02\
2356 | XXX64a-02-240-270-00p13-02p40-0-s28 | 28 | 240 | 2 | 240 | 270 | 0.145 | 0.13 | 2.4 | 1.09 | 8.35 | 0.2 | 50 | 650 | 0.28 | 90 | 1.3096 | 1.3402 | 1.3402 | NSS\NSS_sec09_02_WD270A_SD345A | NSS_sec09_02_WD270A_SD345A | 0.0001494 | 02 | 240 | \1_Fatigue\F6.4a_Idling\WD240\02\
2357 | XXX64a-02-240-270-00p13-02p40-n-s29 | 29 | 232 | 2 | 240 | 270 | 0.145 | 0.13 | 2.4 | 1.09 | 8.35 | 0.2 | 50 | 650 | 0.28 | 90 | 1.3096 | 1.3402 | 1.3402 | NSS\NSS_sec09_02_WD270B_SD345B | NSS_sec09_02_WD270B_SD345B | 0.0001494 | 02 | 240 | \1_Fatigue\F6.4a_Idling\WD240\02\
2358 | XXX64a-02-240-270-00p13-02p40-p-s30 | 30 | 248 | 2 | 240 | 270 | 0.145 | 0.13 | 2.4 | 1.09 | 8.35 | 0.2 | 50 | 650 | 0.28 | 90 | 1.3096 | 1.3402 | 1.3402 | NSS\NSS_sec09_02_WD270C_SD345C | NSS_sec09_02_WD270C_SD345C | 0.0001494 | 02 | 240 | \1_Fatigue\F6.4a_Idling\WD240\02\
2359 | XXX64a-02-240-300-00p13-02p40-0-s31 | 31 | 240 | 2 | 240 | 300 | 0.145 | 0.13 | 2.4 | 1.09 | 8.35 | 0.2 | 50 | 650 | 0.28 | 120 | 0.26692 | 0.27315 | 0.27315 | NSS\NSS_sec09_02_WD300A_SD345A | NSS_sec09_02_WD300A_SD345A | 3.045e-05 | 02 | 240 | \1_Fatigue\F6.4a_Idling\WD240\02\
2360 | XXX64a-02-240-300-00p13-02p40-n-s32 | 32 | 232 | 2 | 240 | 300 | 0.145 | 0.13 | 2.4 | 1.09 | 8.35 | 0.2 | 50 | 650 | 0.28 | 120 | 0.26692 | 0.27315 | 0.27315 | NSS\NSS_sec09_02_WD300B_SD345B | NSS_sec09_02_WD300B_SD345B | 3.045e-05 | 02 | 240 | \1_Fatigue\F6.4a_Idling\WD240\02\
2361 | XXX64a-02-240-300-00p13-02p40-p-s33 | 33 | 248 | 2 | 240 | 300 | 0.145 | 0.13 | 2.4 | 1.09 | 8.35 | 0.2 | 50 | 650 | 0.28 | 120 | 0.26692 | 0.27315 | 0.27315 | NSS\NSS_sec09_02_WD300C_SD345C | NSS_sec09_02_WD300C_SD345C | 3.045e-05 | 02 | 240 | \1_Fatigue\F6.4a_Idling\WD240\02\
2362 | XXX64a-02-240-330-00p13-02p40-0-s34 | 34 | 240 | 2 | 240 | 330 | 0.145 | 0.13 | 2.4 | 1.09 | 8.35 | 0.2 | 50 | 650 | 0.28 | 150 | 0.033369 | 0.034148 | 0.034148 | NSS\NSS_sec09_02_WD330A_SD345A | NSS_sec09_02_WD330A_SD345A | 3.8067e-06 | 02 | 240 | \1_Fatigue\F6.4a_Idling\WD240\02\
2363 | XXX64a-02-240-330-00p13-02p40-n-s35 | 35 | 232 | 2 | 240 | 330 | 0.145 | 0.13 | 2.4 | 1.09 | 8.35 | 0.2 | 50 | 650 | 0.28 | 150 | 0.033369 | 0.034148 | 0.034148 | NSS\NSS_sec09_02_WD330B_SD345B | NSS_sec09_02_WD330B_SD345B | 3.8067e-06 | 02 | 240 | \1_Fatigue\F6.4a_Idling\WD240\02\
2364 | XXX64a-02-240-330-00p13-02p40-p-s36 | 36 | 248 | 2 | 240 | 330 | 0.145 | 0.13 | 2.4 | 1.09 | 8.35 | 0.2 | 50 | 650 | 0.28 | 150 | 0.033369 | 0.034148 | 0.034148 | NSS\NSS_sec09_02_WD330C_SD345C | NSS_sec09_02_WD330C_SD345C | 3.8067e-06 | 02 | 240 | \1_Fatigue\F6.4a_Idling\WD240\02\
2365 | XXX64a-03-240-150-00p13-02p40-0-s16 | 16 | 240 | 3 | 240 | 150 | 0.145 | 0.13 | 2.4 | 1.14 | 8.45 | 0.2 | 50 | 650 | 0.28 | 330 | 0.0083423 | 0.008537 | 0.008537 | NSS\NSS_sec09_03_WD150A_SD345A | NSS_sec09_03_WD150A_SD345A | 9.5167e-07 | 03 | 240 | \1_Fatigue\F6.4a_Idling\WD240\03\
2366 | XXX64a-03-240-150-00p13-02p40-n-s17 | 17 | 232 | 3 | 240 | 150 | 0.145 | 0.13 | 2.4 | 1.14 | 8.45 | 0.2 | 50 | 650 | 0.28 | 330 | 0.0083423 | 0.008537 | 0.008537 | NSS\NSS_sec09_03_WD150B_SD345B | NSS_sec09_03_WD150B_SD345B | 9.5167e-07 | 03 | 240 | \1_Fatigue\F6.4a_Idling\WD240\03\
2367 | XXX64a-03-240-150-00p13-02p40-p-s18 | 18 | 248 | 3 | 240 | 150 | 0.145 | 0.13 | 2.4 | 1.14 | 8.45 | 0.2 | 50 | 650 | 0.28 | 330 | 0.0083423 | 0.008537 | 0.008537 | NSS\NSS_sec09_03_WD150C_SD345C | NSS_sec09_03_WD150C_SD345C | 9.5167e-07 | 03 | 240 | \1_Fatigue\F6.4a_Idling\WD240\03\
2368 | XXX64a-03-240-180-00p13-02p40-0-s19 | 19 | 240 | 3 | 240 | 180 | 0.145 | 0.13 | 2.4 | 1.14 | 8.45 | 0.2 | 50 | 650 | 0.28 | 0 | 0.20854 | 0.21341 | 0.21341 | NSS\NSS_sec09_03_WD180A_SD345A | NSS_sec09_03_WD180A_SD345A | 2.379e-05 | 03 | 240 | \1_Fatigue\F6.4a_Idling\WD240\03\
2369 | XXX64a-03-240-180-00p13-02p40-n-s20 | 20 | 232 | 3 | 240 | 180 | 0.145 | 0.13 | 2.4 | 1.14 | 8.45 | 0.2 | 50 | 650 | 0.28 | 0 | 0.20854 | 0.21341 | 0.21341 | NSS\NSS_sec09_03_WD180B_SD345B | NSS_sec09_03_WD180B_SD345B | 2.379e-05 | 03 | 240 | \1_Fatigue\F6.4a_Idling\WD240\03\
2370 | XXX64a-03-240-180-00p13-02p40-p-s21 | 21 | 248 | 3 | 240 | 180 | 0.145 | 0.13 | 2.4 | 1.14 | 8.45 | 0.2 | 50 | 650 | 0.28 | 0 | 0.20854 | 0.21341 | 0.21341 | NSS\NSS_sec09_03_WD180C_SD345C | NSS_sec09_03_WD180C_SD345C | 2.379e-05 | 03 | 240 | \1_Fatigue\F6.4a_Idling\WD240\03\
2371 | XXX64a-03-240-210-00p13-02p40-0-s22 | 22 | 240 | 3 | 240 | 210 | 0.145 | 0.13 | 2.4 | 1.14 | 8.45 | 0.2 | 50 | 650 | 0.28 | 30 | 1.3012 | 1.3315 | 1.3315 | NSS\NSS_sec09_03_WD210A_SD345A | NSS_sec09_03_WD210A_SD345A | 0.00014843 | 03 | 240 | \1_Fatigue\F6.4a_Idling\WD240\03\
2372 | XXX64a-03-240-210-00p13-02p40-n-s23 | 23 | 232 | 3 | 240 | 210 | 0.145 | 0.13 | 2.4 | 1.14 | 8.45 | 0.2 | 50 | 650 | 0.28 | 30 | 1.3012 | 1.3315 | 1.3315 | NSS\NSS_sec09_03_WD210B_SD345B | NSS_sec09_03_WD210B_SD345B | 0.00014843 | 03 | 240 | \1_Fatigue\F6.4a_Idling\WD240\03\
2373 | XXX64a-03-240-210-00p13-02p40-p-s24 | 24 | 248 | 3 | 240 | 210 | 0.145 | 0.13 | 2.4 | 1.14 | 8.45 | 0.2 | 50 | 650 | 0.28 | 30 | 1.3012 | 1.3315 | 1.3315 | NSS\NSS_sec09_03_WD210C_SD345C | NSS_sec09_03_WD210C_SD345C | 0.00014843 | 03 | 240 | \1_Fatigue\F6.4a_Idling\WD240\03\
2374 | XXX64a-03-240-240-00p13-02p40-0-s25 | 25 | 240 | 3 | 240 | 240 | 0.145 | 0.13 | 2.4 | 1.14 | 8.45 | 0.2 | 50 | 650 | 0.28 | 60 | 5.955 | 6.094 | 6.094 | NSS\NSS_sec09_03_WD240A_SD345A | NSS_sec09_03_WD240A_SD345A | 0.00067933 | 03 | 240 | \1_Fatigue\F6.4a_Idling\WD240\03\
2375 | XXX64a-03-240-240-00p13-02p40-n-s26 | 26 | 232 | 3 | 240 | 240 | 0.145 | 0.13 | 2.4 | 1.14 | 8.45 | 0.2 | 50 | 650 | 0.28 | 60 | 5.955 | 6.094 | 6.094 | NSS\NSS_sec09_03_WD240B_SD345B | NSS_sec09_03_WD240B_SD345B | 0.00067933 | 03 | 240 | \1_Fatigue\F6.4a_Idling\WD240\03\
2376 | XXX64a-03-240-240-00p13-02p40-p-s27 | 27 | 248 | 3 | 240 | 240 | 0.145 | 0.13 | 2.4 | 1.14 | 8.45 | 0.2 | 50 | 650 | 0.28 | 60 | 5.955 | 6.094 | 6.094 | NSS\NSS_sec09_03_WD240C_SD345C | NSS_sec09_03_WD240C_SD345C | 0.00067933 | 03 | 240 | \1_Fatigue\F6.4a_Idling\WD240\03\
2377 | XXX64a-03-240-270-00p13-02p40-0-s28 | 28 | 240 | 3 | 240 | 270 | 0.145 | 0.13 | 2.4 | 1.14 | 8.45 | 0.2 | 50 | 650 | 0.28 | 90 | 1.3763 | 1.4084 | 1.4084 | NSS\NSS_sec09_03_WD270A_SD345A | NSS_sec09_03_WD270A_SD345A | 0.000157 | 03 | 240 | \1_Fatigue\F6.4a_Idling\WD240\03\
2378 | XXX64a-03-240-270-00p13-02p40-n-s29 | 29 | 232 | 3 | 240 | 270 | 0.145 | 0.13 | 2.4 | 1.14 | 8.45 | 0.2 | 50 | 650 | 0.28 | 90 | 1.3763 | 1.4084 | 1.4084 | NSS\NSS_sec09_03_WD270B_SD345B | NSS_sec09_03_WD270B_SD345B | 0.000157 | 03 | 240 | \1_Fatigue\F6.4a_Idling\WD240\03\
2379 | XXX64a-03-240-270-00p13-02p40-p-s30 | 30 | 248 | 3 | 240 | 270 | 0.145 | 0.13 | 2.4 | 1.14 | 8.45 | 0.2 | 50 | 650 | 0.28 | 90 | 1.3763 | 1.4084 | 1.4084 | NSS\NSS_sec09_03_WD270C_SD345C | NSS_sec09_03_WD270C_SD345C | 0.000157 | 03 | 240 | \1_Fatigue\F6.4a_Idling\WD240\03\
2380 | XXX64a-03-240-300-00p13-02p40-0-s31 | 31 | 240 | 3 | 240 | 300 | 0.145 | 0.13 | 2.4 | 1.14 | 8.45 | 0.2 | 50 | 650 | 0.28 | 120 | 0.40031 | 0.40965 | 0.40965 | NSS\NSS_sec09_03_WD300A_SD345A | NSS_sec09_03_WD300A_SD345A | 4.5667e-05 | 03 | 240 | \1_Fatigue\F6.4a_Idling\WD240\03\
2381 | XXX64a-03-240-300-00p13-02p40-n-s32 | 32 | 232 | 3 | 240 | 300 | 0.145 | 0.13 | 2.4 | 1.14 | 8.45 | 0.2 | 50 | 650 | 0.28 | 120 | 0.40031 | 0.40965 | 0.40965 | NSS\NSS_sec09_03_WD300B_SD345B | NSS_sec09_03_WD300B_SD345B | 4.5667e-05 | 03 | 240 | \1_Fatigue\F6.4a_Idling\WD240\03\
2382 | XXX64a-03-240-300-00p13-02p40-p-s33 | 33 | 248 | 3 | 240 | 300 | 0.145 | 0.13 | 2.4 | 1.14 | 8.45 | 0.2 | 50 | 650 | 0.28 | 120 | 0.40031 | 0.40965 | 0.40965 | NSS\NSS_sec09_03_WD300C_SD345C | NSS_sec09_03_WD300C_SD345C | 4.5667e-05 | 03 | 240 | \1_Fatigue\F6.4a_Idling\WD240\03\
2383 | XXX64a-04-240-150-00p24-02p92-0-s16 | 16 | 240 | 4 | 240 | 150 | 0.128 | 0.24 | 2.92 | 1.12 | 8.43 | 0.2 | 50 | 650 | 0.28 | 330 | 0.025024 | 0.00058389 | 0.0030863 | NSS\NSS_sec09_04_WD150A_SD345A | NSS_sec09_04_WD150A_SD345A | 2.8547e-06 | 04 | 240 | \1_Fatigue\F6.4a_Idling\WD240\04\
2384 | XXX64a-04-240-150-00p24-02p92-n-s17 | 17 | 232 | 4 | 240 | 150 | 0.128 | 0.24 | 2.92 | 1.12 | 8.43 | 0.2 | 50 | 650 | 0.28 | 330 | 0.025024 | 0.00058389 | 0.0030863 | NSS\NSS_sec09_04_WD150B_SD345B | NSS_sec09_04_WD150B_SD345B | 2.8547e-06 | 04 | 240 | \1_Fatigue\F6.4a_Idling\WD240\04\
2385 | XXX64a-04-240-150-00p24-02p92-p-s18 | 18 | 248 | 4 | 240 | 150 | 0.128 | 0.24 | 2.92 | 1.12 | 8.43 | 0.2 | 50 | 650 | 0.28 | 330 | 0.025024 | 0.00058389 | 0.0030863 | NSS\NSS_sec09_04_WD150C_SD345C | NSS_sec09_04_WD150C_SD345C | 2.8547e-06 | 04 | 240 | \1_Fatigue\F6.4a_Idling\WD240\04\
2386 | XXX64a-04-240-180-00p24-02p92-0-s19 | 19 | 240 | 4 | 240 | 180 | 0.128 | 0.24 | 2.92 | 1.12 | 8.43 | 0.2 | 50 | 650 | 0.28 | 0 | 0.16682 | 0.0038924 | 0.020574 | NSS\NSS_sec09_04_WD180A_SD345A | NSS_sec09_04_WD180A_SD345A | 1.903e-05 | 04 | 240 | \1_Fatigue\F6.4a_Idling\WD240\04\
2387 | XXX64a-04-240-180-00p24-02p92-n-s20 | 20 | 232 | 4 | 240 | 180 | 0.128 | 0.24 | 2.92 | 1.12 | 8.43 | 0.2 | 50 | 650 | 0.28 | 0 | 0.16682 | 0.0038924 | 0.020574 | NSS\NSS_sec09_04_WD180B_SD345B | NSS_sec09_04_WD180B_SD345B | 1.903e-05 | 04 | 240 | \1_Fatigue\F6.4a_Idling\WD240\04\
2388 | XXX64a-04-240-180-00p24-02p92-p-s21 | 21 | 248 | 4 | 240 | 180 | 0.128 | 0.24 | 2.92 | 1.12 | 8.43 | 0.2 | 50 | 650 | 0.28 | 0 | 0.16682 | 0.0038924 | 0.020574 | NSS\NSS_sec09_04_WD180C_SD345C | NSS_sec09_04_WD180C_SD345C | 1.903e-05 | 04 | 240 | \1_Fatigue\F6.4a_Idling\WD240\04\
2389 | XXX64a-04-240-210-00p24-02p92-0-s22 | 22 | 240 | 4 | 240 | 210 | 0.128 | 0.24 | 2.92 | 1.12 | 8.43 | 0.2 | 50 | 650 | 0.28 | 30 | 1.468 | 0.034254 | 0.18105 | NSS\NSS_sec09_04_WD210A_SD345A | NSS_sec09_04_WD210A_SD345A | 0.00016747 | 04 | 240 | \1_Fatigue\F6.4a_Idling\WD240\04\
2390 | XXX64a-04-240-210-00p24-02p92-n-s23 | 23 | 232 | 4 | 240 | 210 | 0.128 | 0.24 | 2.92 | 1.12 | 8.43 | 0.2 | 50 | 650 | 0.28 | 30 | 1.468 | 0.034254 | 0.18105 | NSS\NSS_sec09_04_WD210B_SD345B | NSS_sec09_04_WD210B_SD345B | 0.00016747 | 04 | 240 | \1_Fatigue\F6.4a_Idling\WD240\04\
2391 | XXX64a-04-240-210-00p24-02p92-p-s24 | 24 | 248 | 4 | 240 | 210 | 0.128 | 0.24 | 2.92 | 1.12 | 8.43 | 0.2 | 50 | 650 | 0.28 | 30 | 1.468 | 0.034254 | 0.18105 | NSS\NSS_sec09_04_WD210C_SD345C | NSS_sec09_04_WD210C_SD345C | 0.00016747 | 04 | 240 | \1_Fatigue\F6.4a_Idling\WD240\04\
2392 | XXX64a-04-240-240-00p24-02p92-0-s25 | 25 | 240 | 4 | 240 | 240 | 0.128 | 0.24 | 2.92 | 1.12 | 8.43 | 0.2 | 50 | 650 | 0.28 | 60 | 10.1861 | 0.23768 | 1.2563 | NSS\NSS_sec09_04_WD240A_SD345A | NSS_sec09_04_WD240A_SD345A | 0.001162 | 04 | 240 | \1_Fatigue\F6.4a_Idling\WD240\04\
2393 | XXX64a-04-240-240-00p24-02p92-n-s26 | 26 | 232 | 4 | 240 | 240 | 0.128 | 0.24 | 2.92 | 1.12 | 8.43 | 0.2 | 50 | 650 | 0.28 | 60 | 10.1861 | 0.23768 | 1.2563 | NSS\NSS_sec09_04_WD240B_SD345B | NSS_sec09_04_WD240B_SD345B | 0.001162 | 04 | 240 | \1_Fatigue\F6.4a_Idling\WD240\04\
2394 | XXX64a-04-240-240-00p24-02p92-p-s27 | 27 | 248 | 4 | 240 | 240 | 0.128 | 0.24 | 2.92 | 1.12 | 8.43 | 0.2 | 50 | 650 | 0.28 | 60 | 10.1861 | 0.23768 | 1.2563 | NSS\NSS_sec09_04_WD240C_SD345C | NSS_sec09_04_WD240C_SD345C | 0.001162 | 04 | 240 | \1_Fatigue\F6.4a_Idling\WD240\04\
2395 | XXX64a-04-240-270-00p24-02p92-0-s28 | 28 | 240 | 4 | 240 | 270 | 0.128 | 0.24 | 2.92 | 1.12 | 8.43 | 0.2 | 50 | 650 | 0.28 | 90 | 1.293 | 0.03017 | 0.15947 | NSS\NSS_sec09_04_WD270A_SD345A | NSS_sec09_04_WD270A_SD345A | 0.0001475 | 04 | 240 | \1_Fatigue\F6.4a_Idling\WD240\04\
2396 | XXX64a-04-240-270-00p24-02p92-n-s29 | 29 | 232 | 4 | 240 | 270 | 0.128 | 0.24 | 2.92 | 1.12 | 8.43 | 0.2 | 50 | 650 | 0.28 | 90 | 1.293 | 0.03017 | 0.15947 | NSS\NSS_sec09_04_WD270B_SD345B | NSS_sec09_04_WD270B_SD345B | 0.0001475 | 04 | 240 | \1_Fatigue\F6.4a_Idling\WD240\04\
2397 | XXX64a-04-240-270-00p24-02p92-p-s30 | 30 | 248 | 4 | 240 | 270 | 0.128 | 0.24 | 2.92 | 1.12 | 8.43 | 0.2 | 50 | 650 | 0.28 | 90 | 1.293 | 0.03017 | 0.15947 | NSS\NSS_sec09_04_WD270C_SD345C | NSS_sec09_04_WD270C_SD345C | 0.0001475 | 04 | 240 | \1_Fatigue\F6.4a_Idling\WD240\04\
2398 | XXX64a-04-240-300-00p24-02p92-0-s31 | 31 | 240 | 4 | 240 | 300 | 0.128 | 0.24 | 2.92 | 1.12 | 8.43 | 0.2 | 50 | 650 | 0.28 | 120 | 0.30856 | 0.0071998 | 0.038056 | NSS\NSS_sec09_04_WD300A_SD345A | NSS_sec09_04_WD300A_SD345A | 3.52e-05 | 04 | 240 | \1_Fatigue\F6.4a_Idling\WD240\04\
2399 | XXX64a-04-240-300-00p24-02p92-n-s32 | 32 | 232 | 4 | 240 | 300 | 0.128 | 0.24 | 2.92 | 1.12 | 8.43 | 0.2 | 50 | 650 | 0.28 | 120 | 0.30856 | 0.0071998 | 0.038056 | NSS\NSS_sec09_04_WD300B_SD345B | NSS_sec09_04_WD300B_SD345B | 3.52e-05 | 04 | 240 | \1_Fatigue\F6.4a_Idling\WD240\04\
2400 | XXX64a-04-240-300-00p24-02p92-p-s33 | 33 | 248 | 4 | 240 | 300 | 0.128 | 0.24 | 2.92 | 1.12 | 8.43 | 0.2 | 50 | 650 | 0.28 | 120 | 0.30856 | 0.0071998 | 0.038056 | NSS\NSS_sec09_04_WD300C_SD345C | NSS_sec09_04_WD300C_SD345C | 3.52e-05 | 04 | 240 | \1_Fatigue\F6.4a_Idling\WD240\04\
2401 | XXX64a-04-240-330-00p24-02p92-0-s34 | 34 | 240 | 4 | 240 | 330 | 0.128 | 0.24 | 2.92 | 1.12 | 8.43 | 0.2 | 50 | 650 | 0.28 | 150 | 0.0083423 | 0.00019465 | 0.0010289 | NSS\NSS_sec09_04_WD330A_SD345A | NSS_sec09_04_WD330A_SD345A | 9.5167e-07 | 04 | 240 | \1_Fatigue\F6.4a_Idling\WD240\04\
2402 | XXX64a-04-240-330-00p24-02p92-n-s35 | 35 | 232 | 4 | 240 | 330 | 0.128 | 0.24 | 2.92 | 1.12 | 8.43 | 0.2 | 50 | 650 | 0.28 | 150 | 0.0083423 | 0.00019465 | 0.0010289 | NSS\NSS_sec09_04_WD330B_SD345B | NSS_sec09_04_WD330B_SD345B | 9.5167e-07 | 04 | 240 | \1_Fatigue\F6.4a_Idling\WD240\04\
2403 | XXX64a-04-240-330-00p24-02p92-p-s36 | 36 | 248 | 4 | 240 | 330 | 0.128 | 0.24 | 2.92 | 1.12 | 8.43 | 0.2 | 50 | 650 | 0.28 | 150 | 0.0083423 | 0.00019465 | 0.0010289 | NSS\NSS_sec09_04_WD330C_SD345C | NSS_sec09_04_WD330C_SD345C | 9.5167e-07 | 04 | 240 | \1_Fatigue\F6.4a_Idling\WD240\04\
2404 | XXX64a-05-240-180-00p33-03p24-0-s19 | 19 | 240 | 5 | 240 | 180 | 0.117 | 0.33 | 3.24 | 1.15 | 8.48 | 0.2 | 50 | 650 | 0.28 | 0 | 0.16682 | 0.0038924 | 0.020574 | NSS\NSS_sec09_05_WD180A_SD345A | NSS_sec09_05_WD180A_SD345A | 1.903e-05 | 05 | 240 | \1_Fatigue\F6.4a_Idling\WD240\05\
2405 | XXX64a-05-240-180-00p33-03p24-n-s20 | 20 | 232 | 5 | 240 | 180 | 0.117 | 0.33 | 3.24 | 1.15 | 8.48 | 0.2 | 50 | 650 | 0.28 | 0 | 0.16682 | 0.0038924 | 0.020574 | NSS\NSS_sec09_05_WD180B_SD345B | NSS_sec09_05_WD180B_SD345B | 1.903e-05 | 05 | 240 | \1_Fatigue\F6.4a_Idling\WD240\05\
2406 | XXX64a-05-240-180-00p33-03p24-p-s21 | 21 | 248 | 5 | 240 | 180 | 0.117 | 0.33 | 3.24 | 1.15 | 8.48 | 0.2 | 50 | 650 | 0.28 | 0 | 0.16682 | 0.0038924 | 0.020574 | NSS\NSS_sec09_05_WD180C_SD345C | NSS_sec09_05_WD180C_SD345C | 1.903e-05 | 05 | 240 | \1_Fatigue\F6.4a_Idling\WD240\05\
2407 | XXX64a-05-240-210-00p33-03p24-0-s22 | 22 | 240 | 5 | 240 | 210 | 0.117 | 0.33 | 3.24 | 1.15 | 8.48 | 0.2 | 50 | 650 | 0.28 | 30 | 1.5849 | 0.036981 | 0.19547 | NSS\NSS_sec09_05_WD210A_SD345A | NSS_sec09_05_WD210A_SD345A | 0.0001808 | 05 | 240 | \1_Fatigue\F6.4a_Idling\WD240\05\
2408 | XXX64a-05-240-210-00p33-03p24-n-s23 | 23 | 232 | 5 | 240 | 210 | 0.117 | 0.33 | 3.24 | 1.15 | 8.48 | 0.2 | 50 | 650 | 0.28 | 30 | 1.5849 | 0.036981 | 0.19547 | NSS\NSS_sec09_05_WD210B_SD345B | NSS_sec09_05_WD210B_SD345B | 0.0001808 | 05 | 240 | \1_Fatigue\F6.4a_Idling\WD240\05\
2409 | XXX64a-05-240-210-00p33-03p24-p-s24 | 24 | 248 | 5 | 240 | 210 | 0.117 | 0.33 | 3.24 | 1.15 | 8.48 | 0.2 | 50 | 650 | 0.28 | 30 | 1.5849 | 0.036981 | 0.19547 | NSS\NSS_sec09_05_WD210C_SD345C | NSS_sec09_05_WD210C_SD345C | 0.0001808 | 05 | 240 | \1_Fatigue\F6.4a_Idling\WD240\05\
2410 | XXX64a-05-240-240-00p33-03p24-0-s25 | 25 | 240 | 5 | 240 | 240 | 0.117 | 0.33 | 3.24 | 1.15 | 8.48 | 0.2 | 50 | 650 | 0.28 | 60 | 12.8802 | 0.30054 | 1.5886 | NSS\NSS_sec09_05_WD240A_SD345A | NSS_sec09_05_WD240A_SD345A | 0.0014693 | 05 | 240 | \1_Fatigue\F6.4a_Idling\WD240\05\
2411 | XXX64a-05-240-240-00p33-03p24-n-s26 | 26 | 232 | 5 | 240 | 240 | 0.117 | 0.33 | 3.24 | 1.15 | 8.48 | 0.2 | 50 | 650 | 0.28 | 60 | 12.8802 | 0.30054 | 1.5886 | NSS\NSS_sec09_05_WD240B_SD345B | NSS_sec09_05_WD240B_SD345B | 0.0014693 | 05 | 240 | \1_Fatigue\F6.4a_Idling\WD240\05\
2412 | XXX64a-05-240-240-00p33-03p24-p-s27 | 27 | 248 | 5 | 240 | 240 | 0.117 | 0.33 | 3.24 | 1.15 | 8.48 | 0.2 | 50 | 650 | 0.28 | 60 | 12.8802 | 0.30054 | 1.5886 | NSS\NSS_sec09_05_WD240C_SD345C | NSS_sec09_05_WD240C_SD345C | 0.0014693 | 05 | 240 | \1_Fatigue\F6.4a_Idling\WD240\05\
2413 | XXX64a-05-240-270-00p33-03p24-0-s28 | 28 | 240 | 5 | 240 | 270 | 0.117 | 0.33 | 3.24 | 1.15 | 8.48 | 0.2 | 50 | 650 | 0.28 | 90 | 1.7766 | 0.041453 | 0.21911 | NSS\NSS_sec09_05_WD270A_SD345A | NSS_sec09_05_WD270A_SD345A | 0.00020267 | 05 | 240 | \1_Fatigue\F6.4a_Idling\WD240\05\
2414 | XXX64a-05-240-270-00p33-03p24-n-s29 | 29 | 232 | 5 | 240 | 270 | 0.117 | 0.33 | 3.24 | 1.15 | 8.48 | 0.2 | 50 | 650 | 0.28 | 90 | 1.7766 | 0.041453 | 0.21911 | NSS\NSS_sec09_05_WD270B_SD345B | NSS_sec09_05_WD270B_SD345B | 0.00020267 | 05 | 240 | \1_Fatigue\F6.4a_Idling\WD240\05\
2415 | XXX64a-05-240-270-00p33-03p24-p-s30 | 30 | 248 | 5 | 240 | 270 | 0.117 | 0.33 | 3.24 | 1.15 | 8.48 | 0.2 | 50 | 650 | 0.28 | 90 | 1.7766 | 0.041453 | 0.21911 | NSS\NSS_sec09_05_WD270C_SD345C | NSS_sec09_05_WD270C_SD345C | 0.00020267 | 05 | 240 | \1_Fatigue\F6.4a_Idling\WD240\05\
2416 | XXX64a-05-240-300-00p33-03p24-0-s31 | 31 | 240 | 5 | 240 | 300 | 0.117 | 0.33 | 3.24 | 1.15 | 8.48 | 0.2 | 50 | 650 | 0.28 | 120 | 0.16682 | 0.0038924 | 0.020574 | NSS\NSS_sec09_05_WD300A_SD345A | NSS_sec09_05_WD300A_SD345A | 1.903e-05 | 05 | 240 | \1_Fatigue\F6.4a_Idling\WD240\05\
2417 | XXX64a-05-240-300-00p33-03p24-n-s32 | 32 | 232 | 5 | 240 | 300 | 0.117 | 0.33 | 3.24 | 1.15 | 8.48 | 0.2 | 50 | 650 | 0.28 | 120 | 0.16682 | 0.0038924 | 0.020574 | NSS\NSS_sec09_05_WD300B_SD345B | NSS_sec09_05_WD300B_SD345B | 1.903e-05 | 05 | 240 | \1_Fatigue\F6.4a_Idling\WD240\05\
2418 | XXX64a-05-240-300-00p33-03p24-p-s33 | 33 | 248 | 5 | 240 | 300 | 0.117 | 0.33 | 3.24 | 1.15 | 8.48 | 0.2 | 50 | 650 | 0.28 | 120 | 0.16682 | 0.0038924 | 0.020574 | NSS\NSS_sec09_05_WD300C_SD345C | NSS_sec09_05_WD300C_SD345C | 1.903e-05 | 05 | 240 | \1_Fatigue\F6.4a_Idling\WD240\05\
2419 | XXX64a-06-240-180-00p42-03p51-0-s19 | 19 | 240 | 6 | 240 | 180 | 0.113 | 0.42 | 3.51 | 1.19 | 8.56 | 0.2 | 50 | 650 | 0.28 | 0 | 0.083423 | 0.0019465 | 0.010289 | NSS\NSS_sec09_06_WD180A_SD345A | NSS_sec09_06_WD180A_SD345A | 9.5167e-06 | 06 | 240 | \1_Fatigue\F6.4a_Idling\WD240\06\
2420 | XXX64a-06-240-180-00p42-03p51-n-s20 | 20 | 232 | 6 | 240 | 180 | 0.113 | 0.42 | 3.51 | 1.19 | 8.56 | 0.2 | 50 | 650 | 0.28 | 0 | 0.083423 | 0.0019465 | 0.010289 | NSS\NSS_sec09_06_WD180B_SD345B | NSS_sec09_06_WD180B_SD345B | 9.5167e-06 | 06 | 240 | \1_Fatigue\F6.4a_Idling\WD240\06\
2421 | XXX64a-06-240-180-00p42-03p51-p-s21 | 21 | 248 | 6 | 240 | 180 | 0.113 | 0.42 | 3.51 | 1.19 | 8.56 | 0.2 | 50 | 650 | 0.28 | 0 | 0.083423 | 0.0019465 | 0.010289 | NSS\NSS_sec09_06_WD180C_SD345C | NSS_sec09_06_WD180C_SD345C | 9.5167e-06 | 06 | 240 | \1_Fatigue\F6.4a_Idling\WD240\06\
2422 | XXX64a-06-240-210-00p42-03p51-0-s22 | 22 | 240 | 6 | 240 | 210 | 0.113 | 0.42 | 3.51 | 1.19 | 8.56 | 0.2 | 50 | 650 | 0.28 | 30 | 2.3522 | 0.054885 | 0.29011 | NSS\NSS_sec09_06_WD210A_SD345A | NSS_sec09_06_WD210A_SD345A | 0.00026833 | 06 | 240 | \1_Fatigue\F6.4a_Idling\WD240\06\
2423 | XXX64a-06-240-210-00p42-03p51-n-s23 | 23 | 232 | 6 | 240 | 210 | 0.113 | 0.42 | 3.51 | 1.19 | 8.56 | 0.2 | 50 | 650 | 0.28 | 30 | 2.3522 | 0.054885 | 0.29011 | NSS\NSS_sec09_06_WD210B_SD345B | NSS_sec09_06_WD210B_SD345B | 0.00026833 | 06 | 240 | \1_Fatigue\F6.4a_Idling\WD240\06\
2424 | XXX64a-06-240-210-00p42-03p51-p-s24 | 24 | 248 | 6 | 240 | 210 | 0.113 | 0.42 | 3.51 | 1.19 | 8.56 | 0.2 | 50 | 650 | 0.28 | 30 | 2.3522 | 0.054885 | 0.29011 | NSS\NSS_sec09_06_WD210C_SD345C | NSS_sec09_06_WD210C_SD345C | 0.00026833 | 06 | 240 | \1_Fatigue\F6.4a_Idling\WD240\06\
2425 | XXX64a-06-240-240-00p42-03p51-0-s25 | 25 | 240 | 6 | 240 | 240 | 0.113 | 0.42 | 3.51 | 1.19 | 8.56 | 0.2 | 50 | 650 | 0.28 | 60 | 14.9548 | 0.34895 | 1.8444 | NSS\NSS_sec09_06_WD240A_SD345A | NSS_sec09_06_WD240A_SD345A | 0.001706 | 06 | 240 | \1_Fatigue\F6.4a_Idling\WD240\06\
2426 | XXX64a-06-240-240-00p42-03p51-n-s26 | 26 | 232 | 6 | 240 | 240 | 0.113 | 0.42 | 3.51 | 1.19 | 8.56 | 0.2 | 50 | 650 | 0.28 | 60 | 14.9548 | 0.34895 | 1.8444 | NSS\NSS_sec09_06_WD240B_SD345B | NSS_sec09_06_WD240B_SD345B | 0.001706 | 06 | 240 | \1_Fatigue\F6.4a_Idling\WD240\06\
2427 | XXX64a-06-240-240-00p42-03p51-p-s27 | 27 | 248 | 6 | 240 | 240 | 0.113 | 0.42 | 3.51 | 1.19 | 8.56 | 0.2 | 50 | 650 | 0.28 | 60 | 14.9548 | 0.34895 | 1.8444 | NSS\NSS_sec09_06_WD240C_SD345C | NSS_sec09_06_WD240C_SD345C | 0.001706 | 06 | 240 | \1_Fatigue\F6.4a_Idling\WD240\06\
2428 | XXX64a-06-240-270-00p42-03p51-0-s28 | 28 | 240 | 6 | 240 | 270 | 0.113 | 0.42 | 3.51 | 1.19 | 8.56 | 0.2 | 50 | 650 | 0.28 | 90 | 2.6193 | 0.061117 | 0.32304 | NSS\NSS_sec09_06_WD270A_SD345A | NSS_sec09_06_WD270A_SD345A | 0.0002988 | 06 | 240 | \1_Fatigue\F6.4a_Idling\WD240\06\
2429 | XXX64a-06-240-270-00p42-03p51-n-s29 | 29 | 232 | 6 | 240 | 270 | 0.113 | 0.42 | 3.51 | 1.19 | 8.56 | 0.2 | 50 | 650 | 0.28 | 90 | 2.6193 | 0.061117 | 0.32304 | NSS\NSS_sec09_06_WD270B_SD345B | NSS_sec09_06_WD270B_SD345B | 0.0002988 | 06 | 240 | \1_Fatigue\F6.4a_Idling\WD240\06\
2430 | XXX64a-06-240-270-00p42-03p51-p-s30 | 30 | 248 | 6 | 240 | 270 | 0.113 | 0.42 | 3.51 | 1.19 | 8.56 | 0.2 | 50 | 650 | 0.28 | 90 | 2.6193 | 0.061117 | 0.32304 | NSS\NSS_sec09_06_WD270C_SD345C | NSS_sec09_06_WD270C_SD345C | 0.0002988 | 06 | 240 | \1_Fatigue\F6.4a_Idling\WD240\06\
2431 | XXX64a-06-240-300-00p42-03p51-0-s31 | 31 | 240 | 6 | 240 | 300 | 0.113 | 0.42 | 3.51 | 1.19 | 8.56 | 0.2 | 50 | 650 | 0.28 | 120 | 0.1418 | 0.0033088 | 0.017489 | NSS\NSS_sec09_06_WD300A_SD345A | NSS_sec09_06_WD300A_SD345A | 1.6177e-05 | 06 | 240 | \1_Fatigue\F6.4a_Idling\WD240\06\
2432 | XXX64a-06-240-300-00p42-03p51-n-s32 | 32 | 232 | 6 | 240 | 300 | 0.113 | 0.42 | 3.51 | 1.19 | 8.56 | 0.2 | 50 | 650 | 0.28 | 120 | 0.1418 | 0.0033088 | 0.017489 | NSS\NSS_sec09_06_WD300B_SD345B | NSS_sec09_06_WD300B_SD345B | 1.6177e-05 | 06 | 240 | \1_Fatigue\F6.4a_Idling\WD240\06\
2433 | XXX64a-06-240-300-00p42-03p51-p-s33 | 33 | 248 | 6 | 240 | 300 | 0.113 | 0.42 | 3.51 | 1.19 | 8.56 | 0.2 | 50 | 650 | 0.28 | 120 | 0.1418 | 0.0033088 | 0.017489 | NSS\NSS_sec09_06_WD300C_SD345C | NSS_sec09_06_WD300C_SD345C | 1.6177e-05 | 06 | 240 | \1_Fatigue\F6.4a_Idling\WD240\06\
2434 | XXX64a-07-240-180-00p54-03p83-0-s19 | 19 | 240 | 7 | 240 | 180 | 0.11 | 0.54 | 3.83 | 1.16 | 8.5 | 0.2 | 50 | 650 | 0.28 | 0 | 0.033369 | 0.00077862 | 0.0041155 | NSS\NSS_sec09_07_WD180A_SD345A | NSS_sec09_07_WD180A_SD345A | 3.8067e-06 | 07 | 240 | \1_Fatigue\F6.4a_Idling\WD240\07\
2435 | XXX64a-07-240-180-00p54-03p83-n-s20 | 20 | 232 | 7 | 240 | 180 | 0.11 | 0.54 | 3.83 | 1.16 | 8.5 | 0.2 | 50 | 650 | 0.28 | 0 | 0.033369 | 0.00077862 | 0.0041155 | NSS\NSS_sec09_07_WD180B_SD345B | NSS_sec09_07_WD180B_SD345B | 3.8067e-06 | 07 | 240 | \1_Fatigue\F6.4a_Idling\WD240\07\
2436 | XXX64a-07-240-180-00p54-03p83-p-s21 | 21 | 248 | 7 | 240 | 180 | 0.11 | 0.54 | 3.83 | 1.16 | 8.5 | 0.2 | 50 | 650 | 0.28 | 0 | 0.033369 | 0.00077862 | 0.0041155 | NSS\NSS_sec09_07_WD180C_SD345C | NSS_sec09_07_WD180C_SD345C | 3.8067e-06 | 07 | 240 | \1_Fatigue\F6.4a_Idling\WD240\07\
2437 | XXX64a-07-240-210-00p54-03p83-0-s22 | 22 | 240 | 7 | 240 | 210 | 0.11 | 0.54 | 3.83 | 1.16 | 8.5 | 0.2 | 50 | 650 | 0.28 | 30 | 2.8194 | 0.065787 | 0.34773 | NSS\NSS_sec09_07_WD210A_SD345A | NSS_sec09_07_WD210A_SD345A | 0.00032163 | 07 | 240 | \1_Fatigue\F6.4a_Idling\WD240\07\
2438 | XXX64a-07-240-210-00p54-03p83-n-s23 | 23 | 232 | 7 | 240 | 210 | 0.11 | 0.54 | 3.83 | 1.16 | 8.5 | 0.2 | 50 | 650 | 0.28 | 30 | 2.8194 | 0.065787 | 0.34773 | NSS\NSS_sec09_07_WD210B_SD345B | NSS_sec09_07_WD210B_SD345B | 0.00032163 | 07 | 240 | \1_Fatigue\F6.4a_Idling\WD240\07\
2439 | XXX64a-07-240-210-00p54-03p83-p-s24 | 24 | 248 | 7 | 240 | 210 | 0.11 | 0.54 | 3.83 | 1.16 | 8.5 | 0.2 | 50 | 650 | 0.28 | 30 | 2.8194 | 0.065787 | 0.34773 | NSS\NSS_sec09_07_WD210C_SD345C | NSS_sec09_07_WD210C_SD345C | 0.00032163 | 07 | 240 | \1_Fatigue\F6.4a_Idling\WD240\07\
2440 | XXX64a-07-240-240-00p54-03p83-0-s25 | 25 | 240 | 7 | 240 | 240 | 0.11 | 0.54 | 3.83 | 1.16 | 8.5 | 0.2 | 50 | 650 | 0.28 | 60 | 18.7096 | 0.43656 | 2.3075 | NSS\NSS_sec09_07_WD240A_SD345A | NSS_sec09_07_WD240A_SD345A | 0.0021343 | 07 | 240 | \1_Fatigue\F6.4a_Idling\WD240\07\
2441 | XXX64a-07-240-240-00p54-03p83-n-s26 | 26 | 232 | 7 | 240 | 240 | 0.11 | 0.54 | 3.83 | 1.16 | 8.5 | 0.2 | 50 | 650 | 0.28 | 60 | 18.7096 | 0.43656 | 2.3075 | NSS\NSS_sec09_07_WD240B_SD345B | NSS_sec09_07_WD240B_SD345B | 0.0021343 | 07 | 240 | \1_Fatigue\F6.4a_Idling\WD240\07\
2442 | XXX64a-07-240-240-00p54-03p83-p-s27 | 27 | 248 | 7 | 240 | 240 | 0.11 | 0.54 | 3.83 | 1.16 | 8.5 | 0.2 | 50 | 650 | 0.28 | 60 | 18.7096 | 0.43656 | 2.3075 | NSS\NSS_sec09_07_WD240C_SD345C | NSS_sec09_07_WD240C_SD345C | 0.0021343 | 07 | 240 | \1_Fatigue\F6.4a_Idling\WD240\07\
2443 | XXX64a-07-240-270-00p54-03p83-0-s28 | 28 | 240 | 7 | 240 | 270 | 0.11 | 0.54 | 3.83 | 1.16 | 8.5 | 0.2 | 50 | 650 | 0.28 | 90 | 2.2856 | 0.05333 | 0.28189 | NSS\NSS_sec09_07_WD270A_SD345A | NSS_sec09_07_WD270A_SD345A | 0.00026073 | 07 | 240 | \1_Fatigue\F6.4a_Idling\WD240\07\
2444 | XXX64a-07-240-270-00p54-03p83-n-s29 | 29 | 232 | 7 | 240 | 270 | 0.11 | 0.54 | 3.83 | 1.16 | 8.5 | 0.2 | 50 | 650 | 0.28 | 90 | 2.2856 | 0.05333 | 0.28189 | NSS\NSS_sec09_07_WD270B_SD345B | NSS_sec09_07_WD270B_SD345B | 0.00026073 | 07 | 240 | \1_Fatigue\F6.4a_Idling\WD240\07\
2445 | XXX64a-07-240-270-00p54-03p83-p-s30 | 30 | 248 | 7 | 240 | 270 | 0.11 | 0.54 | 3.83 | 1.16 | 8.5 | 0.2 | 50 | 650 | 0.28 | 90 | 2.2856 | 0.05333 | 0.28189 | NSS\NSS_sec09_07_WD270C_SD345C | NSS_sec09_07_WD270C_SD345C | 0.00026073 | 07 | 240 | \1_Fatigue\F6.4a_Idling\WD240\07\
2446 | XXX64a-07-240-300-00p54-03p83-0-s31 | 31 | 240 | 7 | 240 | 300 | 0.11 | 0.54 | 3.83 | 1.16 | 8.5 | 0.2 | 50 | 650 | 0.28 | 120 | 0.075066 | 0.0017515 | 0.0092582 | NSS\NSS_sec09_07_WD300A_SD345A | NSS_sec09_07_WD300A_SD345A | 8.5633e-06 | 07 | 240 | \1_Fatigue\F6.4a_Idling\WD240\07\
2447 | XXX64a-07-240-300-00p54-03p83-n-s32 | 32 | 232 | 7 | 240 | 300 | 0.11 | 0.54 | 3.83 | 1.16 | 8.5 | 0.2 | 50 | 650 | 0.28 | 120 | 0.075066 | 0.0017515 | 0.0092582 | NSS\NSS_sec09_07_WD300B_SD345B | NSS_sec09_07_WD300B_SD345B | 8.5633e-06 | 07 | 240 | \1_Fatigue\F6.4a_Idling\WD240\07\
2448 | XXX64a-07-240-300-00p54-03p83-p-s33 | 33 | 248 | 7 | 240 | 300 | 0.11 | 0.54 | 3.83 | 1.16 | 8.5 | 0.2 | 50 | 650 | 0.28 | 120 | 0.075066 | 0.0017515 | 0.0092582 | NSS\NSS_sec09_07_WD300C_SD345C | NSS_sec09_07_WD300C_SD345C | 8.5633e-06 | 07 | 240 | \1_Fatigue\F6.4a_Idling\WD240\07\
2449 | XXX64a-08-240-180-00p68-04p15-0-s19 | 19 | 240 | 8 | 240 | 180 | 0.108 | 0.68 | 4.15 | 1.16 | 8.51 | 0.2 | 50 | 650 | 0.28 | 0 | 0.033369 | 0.00077862 | 0.0041155 | NSS\NSS_sec09_08_WD180A_SD345A | NSS_sec09_08_WD180A_SD345A | 3.8067e-06 | 08 | 240 | \1_Fatigue\F6.4a_Idling\WD240\08\
2450 | XXX64a-08-240-180-00p68-04p15-n-s20 | 20 | 232 | 8 | 240 | 180 | 0.108 | 0.68 | 4.15 | 1.16 | 8.51 | 0.2 | 50 | 650 | 0.28 | 0 | 0.033369 | 0.00077862 | 0.0041155 | NSS\NSS_sec09_08_WD180B_SD345B | NSS_sec09_08_WD180B_SD345B | 3.8067e-06 | 08 | 240 | \1_Fatigue\F6.4a_Idling\WD240\08\
2451 | XXX64a-08-240-180-00p68-04p15-p-s21 | 21 | 248 | 8 | 240 | 180 | 0.108 | 0.68 | 4.15 | 1.16 | 8.51 | 0.2 | 50 | 650 | 0.28 | 0 | 0.033369 | 0.00077862 | 0.0041155 | NSS\NSS_sec09_08_WD180C_SD345C | NSS_sec09_08_WD180C_SD345C | 3.8067e-06 | 08 | 240 | \1_Fatigue\F6.4a_Idling\WD240\08\
2452 | XXX64a-08-240-210-00p68-04p15-0-s22 | 22 | 240 | 8 | 240 | 210 | 0.108 | 0.68 | 4.15 | 1.16 | 8.51 | 0.2 | 50 | 650 | 0.28 | 30 | 3.3954 | 0.079225 | 0.41876 | NSS\NSS_sec09_08_WD210A_SD345A | NSS_sec09_08_WD210A_SD345A | 0.00038733 | 08 | 240 | \1_Fatigue\F6.4a_Idling\WD240\08\
2453 | XXX64a-08-240-210-00p68-04p15-n-s23 | 23 | 232 | 8 | 240 | 210 | 0.108 | 0.68 | 4.15 | 1.16 | 8.51 | 0.2 | 50 | 650 | 0.28 | 30 | 3.3954 | 0.079225 | 0.41876 | NSS\NSS_sec09_08_WD210B_SD345B | NSS_sec09_08_WD210B_SD345B | 0.00038733 | 08 | 240 | \1_Fatigue\F6.4a_Idling\WD240\08\
2454 | XXX64a-08-240-210-00p68-04p15-p-s24 | 24 | 248 | 8 | 240 | 210 | 0.108 | 0.68 | 4.15 | 1.16 | 8.51 | 0.2 | 50 | 650 | 0.28 | 30 | 3.3954 | 0.079225 | 0.41876 | NSS\NSS_sec09_08_WD210C_SD345C | NSS_sec09_08_WD210C_SD345C | 0.00038733 | 08 | 240 | \1_Fatigue\F6.4a_Idling\WD240\08\
2455 | XXX64a-08-240-240-00p68-04p15-0-s25 | 25 | 240 | 8 | 240 | 240 | 0.108 | 0.68 | 4.15 | 1.16 | 8.51 | 0.2 | 50 | 650 | 0.28 | 60 | 18.9433 | 0.44201 | 2.3363 | NSS\NSS_sec09_08_WD240A_SD345A | NSS_sec09_08_WD240A_SD345A | 0.002161 | 08 | 240 | \1_Fatigue\F6.4a_Idling\WD240\08\
2456 | XXX64a-08-240-240-00p68-04p15-n-s26 | 26 | 232 | 8 | 240 | 240 | 0.108 | 0.68 | 4.15 | 1.16 | 8.51 | 0.2 | 50 | 650 | 0.28 | 60 | 18.9433 | 0.44201 | 2.3363 | NSS\NSS_sec09_08_WD240B_SD345B | NSS_sec09_08_WD240B_SD345B | 0.002161 | 08 | 240 | \1_Fatigue\F6.4a_Idling\WD240\08\
2457 | XXX64a-08-240-240-00p68-04p15-p-s27 | 27 | 248 | 8 | 240 | 240 | 0.108 | 0.68 | 4.15 | 1.16 | 8.51 | 0.2 | 50 | 650 | 0.28 | 60 | 18.9433 | 0.44201 | 2.3363 | NSS\NSS_sec09_08_WD240C_SD345C | NSS_sec09_08_WD240C_SD345C | 0.002161 | 08 | 240 | \1_Fatigue\F6.4a_Idling\WD240\08\
2458 | XXX64a-08-240-270-00p68-04p15-0-s28 | 28 | 240 | 8 | 240 | 270 | 0.108 | 0.68 | 4.15 | 1.16 | 8.51 | 0.2 | 50 | 650 | 0.28 | 90 | 2.0936 | 0.048851 | 0.25821 | NSS\NSS_sec09_08_WD270A_SD345A | NSS_sec09_08_WD270A_SD345A | 0.00023883 | 08 | 240 | \1_Fatigue\F6.4a_Idling\WD240\08\
2459 | XXX64a-08-240-270-00p68-04p15-n-s29 | 29 | 232 | 8 | 240 | 270 | 0.108 | 0.68 | 4.15 | 1.16 | 8.51 | 0.2 | 50 | 650 | 0.28 | 90 | 2.0936 | 0.048851 | 0.25821 | NSS\NSS_sec09_08_WD270B_SD345B | NSS_sec09_08_WD270B_SD345B | 0.00023883 | 08 | 240 | \1_Fatigue\F6.4a_Idling\WD240\08\
2460 | XXX64a-08-240-270-00p68-04p15-p-s30 | 30 | 248 | 8 | 240 | 270 | 0.108 | 0.68 | 4.15 | 1.16 | 8.51 | 0.2 | 50 | 650 | 0.28 | 90 | 2.0936 | 0.048851 | 0.25821 | NSS\NSS_sec09_08_WD270C_SD345C | NSS_sec09_08_WD270C_SD345C | 0.00023883 | 08 | 240 | \1_Fatigue\F6.4a_Idling\WD240\08\
2461 | XXX64a-08-240-300-00p68-04p15-0-s31 | 31 | 240 | 8 | 240 | 300 | 0.108 | 0.68 | 4.15 | 1.16 | 8.51 | 0.2 | 50 | 650 | 0.28 | 120 | 0.050054 | 0.0011679 | 0.0061733 | NSS\NSS_sec09_08_WD300A_SD345A | NSS_sec09_08_WD300A_SD345A | 5.71e-06 | 08 | 240 | \1_Fatigue\F6.4a_Idling\WD240\08\
2462 | XXX64a-08-240-300-00p68-04p15-n-s32 | 32 | 232 | 8 | 240 | 300 | 0.108 | 0.68 | 4.15 | 1.16 | 8.51 | 0.2 | 50 | 650 | 0.28 | 120 | 0.050054 | 0.0011679 | 0.0061733 | NSS\NSS_sec09_08_WD300B_SD345B | NSS_sec09_08_WD300B_SD345B | 5.71e-06 | 08 | 240 | \1_Fatigue\F6.4a_Idling\WD240\08\
2463 | XXX64a-08-240-300-00p68-04p15-p-s33 | 33 | 248 | 8 | 240 | 300 | 0.108 | 0.68 | 4.15 | 1.16 | 8.51 | 0.2 | 50 | 650 | 0.28 | 120 | 0.050054 | 0.0011679 | 0.0061733 | NSS\NSS_sec09_08_WD300C_SD345C | NSS_sec09_08_WD300C_SD345C | 5.71e-06 | 08 | 240 | \1_Fatigue\F6.4a_Idling\WD240\08\
2464 | XXX64a-09-240-180-00p84-04p48-0-s19 | 19 | 240 | 9 | 240 | 180 | 0.107 | 0.84 | 4.48 | 1.13 | 8.45 | 0.2 | 50 | 650 | 0.28 | 0 | 0.066738 | 0.0015572 | 0.0082311 | NSS\NSS_sec09_09_WD180A_SD345A | NSS_sec09_09_WD180A_SD345A | 7.6133e-06 | 09 | 240 | \1_Fatigue\F6.4a_Idling\WD240\09\
2465 | XXX64a-09-240-180-00p84-04p48-n-s20 | 20 | 232 | 9 | 240 | 180 | 0.107 | 0.84 | 4.48 | 1.13 | 8.45 | 0.2 | 50 | 650 | 0.28 | 0 | 0.066738 | 0.0015572 | 0.0082311 | NSS\NSS_sec09_09_WD180B_SD345B | NSS_sec09_09_WD180B_SD345B | 7.6133e-06 | 09 | 240 | \1_Fatigue\F6.4a_Idling\WD240\09\
2466 | XXX64a-09-240-180-00p84-04p48-p-s21 | 21 | 248 | 9 | 240 | 180 | 0.107 | 0.84 | 4.48 | 1.13 | 8.45 | 0.2 | 50 | 650 | 0.28 | 0 | 0.066738 | 0.0015572 | 0.0082311 | NSS\NSS_sec09_09_WD180C_SD345C | NSS_sec09_09_WD180C_SD345C | 7.6133e-06 | 09 | 240 | \1_Fatigue\F6.4a_Idling\WD240\09\
2467 | XXX64a-09-240-210-00p84-04p48-0-s22 | 22 | 240 | 9 | 240 | 210 | 0.107 | 0.84 | 4.48 | 1.13 | 8.45 | 0.2 | 50 | 650 | 0.28 | 30 | 3.7869 | 0.088361 | 0.46705 | NSS\NSS_sec09_09_WD210A_SD345A | NSS_sec09_09_WD210A_SD345A | 0.000432 | 09 | 240 | \1_Fatigue\F6.4a_Idling\WD240\09\
2468 | XXX64a-09-240-210-00p84-04p48-n-s23 | 23 | 232 | 9 | 240 | 210 | 0.107 | 0.84 | 4.48 | 1.13 | 8.45 | 0.2 | 50 | 650 | 0.28 | 30 | 3.7869 | 0.088361 | 0.46705 | NSS\NSS_sec09_09_WD210B_SD345B | NSS_sec09_09_WD210B_SD345B | 0.000432 | 09 | 240 | \1_Fatigue\F6.4a_Idling\WD240\09\
2469 | XXX64a-09-240-210-00p84-04p48-p-s24 | 24 | 248 | 9 | 240 | 210 | 0.107 | 0.84 | 4.48 | 1.13 | 8.45 | 0.2 | 50 | 650 | 0.28 | 30 | 3.7869 | 0.088361 | 0.46705 | NSS\NSS_sec09_09_WD210C_SD345C | NSS_sec09_09_WD210C_SD345C | 0.000432 | 09 | 240 | \1_Fatigue\F6.4a_Idling\WD240\09\
2470 | XXX64a-09-240-240-00p84-04p48-0-s25 | 25 | 240 | 9 | 240 | 240 | 0.107 | 0.84 | 4.48 | 1.13 | 8.45 | 0.2 | 50 | 650 | 0.28 | 60 | 20.3108 | 0.47392 | 2.505 | NSS\NSS_sec09_09_WD240A_SD345A | NSS_sec09_09_WD240A_SD345A | 0.002317 | 09 | 240 | \1_Fatigue\F6.4a_Idling\WD240\09\
2471 | XXX64a-09-240-240-00p84-04p48-n-s26 | 26 | 232 | 9 | 240 | 240 | 0.107 | 0.84 | 4.48 | 1.13 | 8.45 | 0.2 | 50 | 650 | 0.28 | 60 | 20.3108 | 0.47392 | 2.505 | NSS\NSS_sec09_09_WD240B_SD345B | NSS_sec09_09_WD240B_SD345B | 0.002317 | 09 | 240 | \1_Fatigue\F6.4a_Idling\WD240\09\
2472 | XXX64a-09-240-240-00p84-04p48-p-s27 | 27 | 248 | 9 | 240 | 240 | 0.107 | 0.84 | 4.48 | 1.13 | 8.45 | 0.2 | 50 | 650 | 0.28 | 60 | 20.3108 | 0.47392 | 2.505 | NSS\NSS_sec09_09_WD240C_SD345C | NSS_sec09_09_WD240C_SD345C | 0.002317 | 09 | 240 | \1_Fatigue\F6.4a_Idling\WD240\09\
2473 | XXX64a-09-240-270-00p84-04p48-0-s28 | 28 | 240 | 9 | 240 | 270 | 0.107 | 0.84 | 4.48 | 1.13 | 8.45 | 0.2 | 50 | 650 | 0.28 | 90 | 2.2856 | 0.05333 | 0.28189 | NSS\NSS_sec09_09_WD270A_SD345A | NSS_sec09_09_WD270A_SD345A | 0.00026073 | 09 | 240 | \1_Fatigue\F6.4a_Idling\WD240\09\
2474 | XXX64a-09-240-270-00p84-04p48-n-s29 | 29 | 232 | 9 | 240 | 270 | 0.107 | 0.84 | 4.48 | 1.13 | 8.45 | 0.2 | 50 | 650 | 0.28 | 90 | 2.2856 | 0.05333 | 0.28189 | NSS\NSS_sec09_09_WD270B_SD345B | NSS_sec09_09_WD270B_SD345B | 0.00026073 | 09 | 240 | \1_Fatigue\F6.4a_Idling\WD240\09\
2475 | XXX64a-09-240-270-00p84-04p48-p-s30 | 30 | 248 | 9 | 240 | 270 | 0.107 | 0.84 | 4.48 | 1.13 | 8.45 | 0.2 | 50 | 650 | 0.28 | 90 | 2.2856 | 0.05333 | 0.28189 | NSS\NSS_sec09_09_WD270C_SD345C | NSS_sec09_09_WD270C_SD345C | 0.00026073 | 09 | 240 | \1_Fatigue\F6.4a_Idling\WD240\09\
2476 | XXX64a-09-240-300-00p84-04p48-0-s31 | 31 | 240 | 9 | 240 | 300 | 0.107 | 0.84 | 4.48 | 1.13 | 8.45 | 0.2 | 50 | 650 | 0.28 | 120 | 0.033369 | 0.00077862 | 0.0041155 | NSS\NSS_sec09_09_WD300A_SD345A | NSS_sec09_09_WD300A_SD345A | 3.8067e-06 | 09 | 240 | \1_Fatigue\F6.4a_Idling\WD240\09\
2477 | XXX64a-09-240-300-00p84-04p48-n-s32 | 32 | 232 | 9 | 240 | 300 | 0.107 | 0.84 | 4.48 | 1.13 | 8.45 | 0.2 | 50 | 650 | 0.28 | 120 | 0.033369 | 0.00077862 | 0.0041155 | NSS\NSS_sec09_09_WD300B_SD345B | NSS_sec09_09_WD300B_SD345B | 3.8067e-06 | 09 | 240 | \1_Fatigue\F6.4a_Idling\WD240\09\
2478 | XXX64a-09-240-300-00p84-04p48-p-s33 | 33 | 248 | 9 | 240 | 300 | 0.107 | 0.84 | 4.48 | 1.13 | 8.45 | 0.2 | 50 | 650 | 0.28 | 120 | 0.033369 | 0.00077862 | 0.0041155 | NSS\NSS_sec09_09_WD300C_SD345C | NSS_sec09_09_WD300C_SD345C | 3.8067e-06 | 09 | 240 | \1_Fatigue\F6.4a_Idling\WD240\09\
2479 | XXX64a-10-240-180-01p00-04p78-0-s19 | 19 | 240 | 10 | 240 | 180 | 0.106 | 1 | 4.78 | 1.12 | 8.42 | 0.2 | 50 | 650 | 0.28 | 0 | 0.041697 | 0.00097293 | 0.0051426 | NSS\NSS_sec09_10_WD180A_SD345A | NSS_sec09_10_WD180A_SD345A | 4.7567e-06 | 10 | 240 | \1_Fatigue\F6.4a_Idling\WD240\10\
2480 | XXX64a-10-240-180-01p00-04p78-n-s20 | 20 | 232 | 10 | 240 | 180 | 0.106 | 1 | 4.78 | 1.12 | 8.42 | 0.2 | 50 | 650 | 0.28 | 0 | 0.041697 | 0.00097293 | 0.0051426 | NSS\NSS_sec09_10_WD180B_SD345B | NSS_sec09_10_WD180B_SD345B | 4.7567e-06 | 10 | 240 | \1_Fatigue\F6.4a_Idling\WD240\10\
2481 | XXX64a-10-240-180-01p00-04p78-p-s21 | 21 | 248 | 10 | 240 | 180 | 0.106 | 1 | 4.78 | 1.12 | 8.42 | 0.2 | 50 | 650 | 0.28 | 0 | 0.041697 | 0.00097293 | 0.0051426 | NSS\NSS_sec09_10_WD180C_SD345C | NSS_sec09_10_WD180C_SD345C | 4.7567e-06 | 10 | 240 | \1_Fatigue\F6.4a_Idling\WD240\10\
2482 | XXX64a-10-240-210-01p00-04p78-0-s22 | 22 | 240 | 10 | 240 | 210 | 0.106 | 1 | 4.78 | 1.12 | 8.42 | 0.2 | 50 | 650 | 0.28 | 30 | 4.2866 | 0.10002 | 0.52868 | NSS\NSS_sec09_10_WD210A_SD345A | NSS_sec09_10_WD210A_SD345A | 0.000489 | 10 | 240 | \1_Fatigue\F6.4a_Idling\WD240\10\
2483 | XXX64a-10-240-210-01p00-04p78-n-s23 | 23 | 232 | 10 | 240 | 210 | 0.106 | 1 | 4.78 | 1.12 | 8.42 | 0.2 | 50 | 650 | 0.28 | 30 | 4.2866 | 0.10002 | 0.52868 | NSS\NSS_sec09_10_WD210B_SD345B | NSS_sec09_10_WD210B_SD345B | 0.000489 | 10 | 240 | \1_Fatigue\F6.4a_Idling\WD240\10\
2484 | XXX64a-10-240-210-01p00-04p78-p-s24 | 24 | 248 | 10 | 240 | 210 | 0.106 | 1 | 4.78 | 1.12 | 8.42 | 0.2 | 50 | 650 | 0.28 | 30 | 4.2866 | 0.10002 | 0.52868 | NSS\NSS_sec09_10_WD210C_SD345C | NSS_sec09_10_WD210C_SD345C | 0.000489 | 10 | 240 | \1_Fatigue\F6.4a_Idling\WD240\10\
2485 | XXX64a-10-240-240-01p00-04p78-0-s25 | 25 | 240 | 10 | 240 | 240 | 0.106 | 1 | 4.78 | 1.12 | 8.42 | 0.2 | 50 | 650 | 0.28 | 60 | 21.9705 | 0.51265 | 2.7097 | NSS\NSS_sec09_10_WD240A_SD345A | NSS_sec09_10_WD240A_SD345A | 0.0025063 | 10 | 240 | \1_Fatigue\F6.4a_Idling\WD240\10\
2486 | XXX64a-10-240-240-01p00-04p78-n-s26 | 26 | 232 | 10 | 240 | 240 | 0.106 | 1 | 4.78 | 1.12 | 8.42 | 0.2 | 50 | 650 | 0.28 | 60 | 21.9705 | 0.51265 | 2.7097 | NSS\NSS_sec09_10_WD240B_SD345B | NSS_sec09_10_WD240B_SD345B | 0.0025063 | 10 | 240 | \1_Fatigue\F6.4a_Idling\WD240\10\
2487 | XXX64a-10-240-240-01p00-04p78-p-s27 | 27 | 248 | 10 | 240 | 240 | 0.106 | 1 | 4.78 | 1.12 | 8.42 | 0.2 | 50 | 650 | 0.28 | 60 | 21.9705 | 0.51265 | 2.7097 | NSS\NSS_sec09_10_WD240C_SD345C | NSS_sec09_10_WD240C_SD345C | 0.0025063 | 10 | 240 | \1_Fatigue\F6.4a_Idling\WD240\10\
2488 | XXX64a-10-240-270-01p00-04p78-0-s28 | 28 | 240 | 10 | 240 | 270 | 0.106 | 1 | 4.78 | 1.12 | 8.42 | 0.2 | 50 | 650 | 0.28 | 90 | 2.3022 | 0.053719 | 0.28394 | NSS\NSS_sec09_10_WD270A_SD345A | NSS_sec09_10_WD270A_SD345A | 0.00026263 | 10 | 240 | \1_Fatigue\F6.4a_Idling\WD240\10\
2489 | XXX64a-10-240-270-01p00-04p78-n-s29 | 29 | 232 | 10 | 240 | 270 | 0.106 | 1 | 4.78 | 1.12 | 8.42 | 0.2 | 50 | 650 | 0.28 | 90 | 2.3022 | 0.053719 | 0.28394 | NSS\NSS_sec09_10_WD270B_SD345B | NSS_sec09_10_WD270B_SD345B | 0.00026263 | 10 | 240 | \1_Fatigue\F6.4a_Idling\WD240\10\
2490 | XXX64a-10-240-270-01p00-04p78-p-s30 | 30 | 248 | 10 | 240 | 270 | 0.106 | 1 | 4.78 | 1.12 | 8.42 | 0.2 | 50 | 650 | 0.28 | 90 | 2.3022 | 0.053719 | 0.28394 | NSS\NSS_sec09_10_WD270C_SD345C | NSS_sec09_10_WD270C_SD345C | 0.00026263 | 10 | 240 | \1_Fatigue\F6.4a_Idling\WD240\10\
2491 | XXX64a-10-240-300-01p00-04p78-0-s31 | 31 | 240 | 10 | 240 | 300 | 0.106 | 1 | 4.78 | 1.12 | 8.42 | 0.2 | 50 | 650 | 0.28 | 120 | 0.0083423 | 0.00019465 | 0.0010289 | NSS\NSS_sec09_10_WD300A_SD345A | NSS_sec09_10_WD300A_SD345A | 9.5167e-07 | 10 | 240 | \1_Fatigue\F6.4a_Idling\WD240\10\
2492 | XXX64a-10-240-300-01p00-04p78-n-s32 | 32 | 232 | 10 | 240 | 300 | 0.106 | 1 | 4.78 | 1.12 | 8.42 | 0.2 | 50 | 650 | 0.28 | 120 | 0.0083423 | 0.00019465 | 0.0010289 | NSS\NSS_sec09_10_WD300B_SD345B | NSS_sec09_10_WD300B_SD345B | 9.5167e-07 | 10 | 240 | \1_Fatigue\F6.4a_Idling\WD240\10\
2493 | XXX64a-10-240-300-01p00-04p78-p-s33 | 33 | 248 | 10 | 240 | 300 | 0.106 | 1 | 4.78 | 1.12 | 8.42 | 0.2 | 50 | 650 | 0.28 | 120 | 0.0083423 | 0.00019465 | 0.0010289 | NSS\NSS_sec09_10_WD300C_SD345C | NSS_sec09_10_WD300C_SD345C | 9.5167e-07 | 10 | 240 | \1_Fatigue\F6.4a_Idling\WD240\10\
2494 | XXX64a-11-240-180-01p17-05p06-0-s19 | 19 | 240 | 11 | 240 | 180 | 0.101 | 1.17 | 5.06 | 1.08 | 8.34 | 0.2 | 50 | 650 | 0.28 | 0 | 0.025024 | 0.00058389 | 0.0030863 | NSS\NSS_sec09_11_WD180A_SD345A | NSS_sec09_11_WD180A_SD345A | 2.8547e-06 | 11 | 240 | \1_Fatigue\F6.4a_Idling\WD240\11\
2495 | XXX64a-11-240-180-01p17-05p06-n-s20 | 20 | 232 | 11 | 240 | 180 | 0.101 | 1.17 | 5.06 | 1.08 | 8.34 | 0.2 | 50 | 650 | 0.28 | 0 | 0.025024 | 0.00058389 | 0.0030863 | NSS\NSS_sec09_11_WD180B_SD345B | NSS_sec09_11_WD180B_SD345B | 2.8547e-06 | 11 | 240 | \1_Fatigue\F6.4a_Idling\WD240\11\
2496 | XXX64a-11-240-180-01p17-05p06-p-s21 | 21 | 248 | 11 | 240 | 180 | 0.101 | 1.17 | 5.06 | 1.08 | 8.34 | 0.2 | 50 | 650 | 0.28 | 0 | 0.025024 | 0.00058389 | 0.0030863 | NSS\NSS_sec09_11_WD180C_SD345C | NSS_sec09_11_WD180C_SD345C | 2.8547e-06 | 11 | 240 | \1_Fatigue\F6.4a_Idling\WD240\11\
2497 | XXX64a-11-240-210-01p17-05p06-0-s22 | 22 | 240 | 11 | 240 | 210 | 0.101 | 1.17 | 5.06 | 1.08 | 8.34 | 0.2 | 50 | 650 | 0.28 | 30 | 4.7892 | 0.11175 | 0.59066 | NSS\NSS_sec09_11_WD210A_SD345A | NSS_sec09_11_WD210A_SD345A | 0.00054633 | 11 | 240 | \1_Fatigue\F6.4a_Idling\WD240\11\
2498 | XXX64a-11-240-210-01p17-05p06-n-s23 | 23 | 232 | 11 | 240 | 210 | 0.101 | 1.17 | 5.06 | 1.08 | 8.34 | 0.2 | 50 | 650 | 0.28 | 30 | 4.7892 | 0.11175 | 0.59066 | NSS\NSS_sec09_11_WD210B_SD345B | NSS_sec09_11_WD210B_SD345B | 0.00054633 | 11 | 240 | \1_Fatigue\F6.4a_Idling\WD240\11\
2499 | XXX64a-11-240-210-01p17-05p06-p-s24 | 24 | 248 | 11 | 240 | 210 | 0.101 | 1.17 | 5.06 | 1.08 | 8.34 | 0.2 | 50 | 650 | 0.28 | 30 | 4.7892 | 0.11175 | 0.59066 | NSS\NSS_sec09_11_WD210C_SD345C | NSS_sec09_11_WD210C_SD345C | 0.00054633 | 11 | 240 | \1_Fatigue\F6.4a_Idling\WD240\11\
2500 | XXX64a-11-240-240-01p17-05p06-0-s25 | 25 | 240 | 11 | 240 | 240 | 0.101 | 1.17 | 5.06 | 1.08 | 8.34 | 0.2 | 50 | 650 | 0.28 | 60 | 22.0786 | 0.51517 | 2.723 | NSS\NSS_sec09_11_WD240A_SD345A | NSS_sec09_11_WD240A_SD345A | 0.0025187 | 11 | 240 | \1_Fatigue\F6.4a_Idling\WD240\11\
2501 | XXX64a-11-240-240-01p17-05p06-n-s26 | 26 | 232 | 11 | 240 | 240 | 0.101 | 1.17 | 5.06 | 1.08 | 8.34 | 0.2 | 50 | 650 | 0.28 | 60 | 22.0786 | 0.51517 | 2.723 | NSS\NSS_sec09_11_WD240B_SD345B | NSS_sec09_11_WD240B_SD345B | 0.0025187 | 11 | 240 | \1_Fatigue\F6.4a_Idling\WD240\11\
2502 | XXX64a-11-240-240-01p17-05p06-p-s27 | 27 | 248 | 11 | 240 | 240 | 0.101 | 1.17 | 5.06 | 1.08 | 8.34 | 0.2 | 50 | 650 | 0.28 | 60 | 22.0786 | 0.51517 | 2.723 | NSS\NSS_sec09_11_WD240C_SD345C | NSS_sec09_11_WD240C_SD345C | 0.0025187 | 11 | 240 | \1_Fatigue\F6.4a_Idling\WD240\11\
2503 | XXX64a-11-240-270-01p17-05p06-0-s28 | 28 | 240 | 11 | 240 | 270 | 0.101 | 1.17 | 5.06 | 1.08 | 8.34 | 0.2 | 50 | 650 | 0.28 | 90 | 1.977 | 0.046131 | 0.24383 | NSS\NSS_sec09_11_WD270A_SD345A | NSS_sec09_11_WD270A_SD345A | 0.00022553 | 11 | 240 | \1_Fatigue\F6.4a_Idling\WD240\11\
2504 | XXX64a-11-240-270-01p17-05p06-n-s29 | 29 | 232 | 11 | 240 | 270 | 0.101 | 1.17 | 5.06 | 1.08 | 8.34 | 0.2 | 50 | 650 | 0.28 | 90 | 1.977 | 0.046131 | 0.24383 | NSS\NSS_sec09_11_WD270B_SD345B | NSS_sec09_11_WD270B_SD345B | 0.00022553 | 11 | 240 | \1_Fatigue\F6.4a_Idling\WD240\11\
2505 | XXX64a-11-240-270-01p17-05p06-p-s30 | 30 | 248 | 11 | 240 | 270 | 0.101 | 1.17 | 5.06 | 1.08 | 8.34 | 0.2 | 50 | 650 | 0.28 | 90 | 1.977 | 0.046131 | 0.24383 | NSS\NSS_sec09_11_WD270C_SD345C | NSS_sec09_11_WD270C_SD345C | 0.00022553 | 11 | 240 | \1_Fatigue\F6.4a_Idling\WD240\11\
2506 | XXX64a-12-240-180-01p39-05p38-0-s19 | 19 | 240 | 12 | 240 | 180 | 0.094 | 1.39 | 5.38 | 1 | 8.19 | 0.2 | 50 | 650 | 0.28 | 0 | 0.016682 | 0.00038924 | 0.0020574 | NSS\NSS_sec09_12_WD180A_SD345A | NSS_sec09_12_WD180A_SD345A | 1.903e-06 | 12 | 240 | \1_Fatigue\F6.4a_Idling\WD240\12\
2507 | XXX64a-12-240-180-01p39-05p38-n-s20 | 20 | 232 | 12 | 240 | 180 | 0.094 | 1.39 | 5.38 | 1 | 8.19 | 0.2 | 50 | 650 | 0.28 | 0 | 0.016682 | 0.00038924 | 0.0020574 | NSS\NSS_sec09_12_WD180B_SD345B | NSS_sec09_12_WD180B_SD345B | 1.903e-06 | 12 | 240 | \1_Fatigue\F6.4a_Idling\WD240\12\
2508 | XXX64a-12-240-180-01p39-05p38-p-s21 | 21 | 248 | 12 | 240 | 180 | 0.094 | 1.39 | 5.38 | 1 | 8.19 | 0.2 | 50 | 650 | 0.28 | 0 | 0.016682 | 0.00038924 | 0.0020574 | NSS\NSS_sec09_12_WD180C_SD345C | NSS_sec09_12_WD180C_SD345C | 1.903e-06 | 12 | 240 | \1_Fatigue\F6.4a_Idling\WD240\12\
2509 | XXX64a-12-240-210-01p39-05p38-0-s22 | 22 | 240 | 12 | 240 | 210 | 0.094 | 1.39 | 5.38 | 1 | 8.19 | 0.2 | 50 | 650 | 0.28 | 30 | 4.6957 | 0.10957 | 0.57913 | NSS\NSS_sec09_12_WD210A_SD345A | NSS_sec09_12_WD210A_SD345A | 0.00053567 | 12 | 240 | \1_Fatigue\F6.4a_Idling\WD240\12\
2510 | XXX64a-12-240-210-01p39-05p38-n-s23 | 23 | 232 | 12 | 240 | 210 | 0.094 | 1.39 | 5.38 | 1 | 8.19 | 0.2 | 50 | 650 | 0.28 | 30 | 4.6957 | 0.10957 | 0.57913 | NSS\NSS_sec09_12_WD210B_SD345B | NSS_sec09_12_WD210B_SD345B | 0.00053567 | 12 | 240 | \1_Fatigue\F6.4a_Idling\WD240\12\
2511 | XXX64a-12-240-210-01p39-05p38-p-s24 | 24 | 248 | 12 | 240 | 210 | 0.094 | 1.39 | 5.38 | 1 | 8.19 | 0.2 | 50 | 650 | 0.28 | 30 | 4.6957 | 0.10957 | 0.57913 | NSS\NSS_sec09_12_WD210C_SD345C | NSS_sec09_12_WD210C_SD345C | 0.00053567 | 12 | 240 | \1_Fatigue\F6.4a_Idling\WD240\12\
2512 | XXX64a-12-240-240-01p39-05p38-0-s25 | 25 | 240 | 12 | 240 | 240 | 0.094 | 1.39 | 5.38 | 1 | 8.19 | 0.2 | 50 | 650 | 0.28 | 60 | 21.1699 | 0.49396 | 2.611 | NSS\NSS_sec09_12_WD240A_SD345A | NSS_sec09_12_WD240A_SD345A | 0.002415 | 12 | 240 | \1_Fatigue\F6.4a_Idling\WD240\12\
2513 | XXX64a-12-240-240-01p39-05p38-n-s26 | 26 | 232 | 12 | 240 | 240 | 0.094 | 1.39 | 5.38 | 1 | 8.19 | 0.2 | 50 | 650 | 0.28 | 60 | 21.1699 | 0.49396 | 2.611 | NSS\NSS_sec09_12_WD240B_SD345B | NSS_sec09_12_WD240B_SD345B | 0.002415 | 12 | 240 | \1_Fatigue\F6.4a_Idling\WD240\12\
2514 | XXX64a-12-240-240-01p39-05p38-p-s27 | 27 | 248 | 12 | 240 | 240 | 0.094 | 1.39 | 5.38 | 1 | 8.19 | 0.2 | 50 | 650 | 0.28 | 60 | 21.1699 | 0.49396 | 2.611 | NSS\NSS_sec09_12_WD240C_SD345C | NSS_sec09_12_WD240C_SD345C | 0.002415 | 12 | 240 | \1_Fatigue\F6.4a_Idling\WD240\12\
2515 | XXX64a-12-240-270-01p39-05p38-0-s28 | 28 | 240 | 12 | 240 | 270 | 0.094 | 1.39 | 5.38 | 1 | 8.19 | 0.2 | 50 | 650 | 0.28 | 90 | 1.8517 | 0.043206 | 0.22837 | NSS\NSS_sec09_12_WD270A_SD345A | NSS_sec09_12_WD270A_SD345A | 0.00021123 | 12 | 240 | \1_Fatigue\F6.4a_Idling\WD240\12\
2516 | XXX64a-12-240-270-01p39-05p38-n-s29 | 29 | 232 | 12 | 240 | 270 | 0.094 | 1.39 | 5.38 | 1 | 8.19 | 0.2 | 50 | 650 | 0.28 | 90 | 1.8517 | 0.043206 | 0.22837 | NSS\NSS_sec09_12_WD270B_SD345B | NSS_sec09_12_WD270B_SD345B | 0.00021123 | 12 | 240 | \1_Fatigue\F6.4a_Idling\WD240\12\
2517 | XXX64a-12-240-270-01p39-05p38-p-s30 | 30 | 248 | 12 | 240 | 270 | 0.094 | 1.39 | 5.38 | 1 | 8.19 | 0.2 | 50 | 650 | 0.28 | 90 | 1.8517 | 0.043206 | 0.22837 | NSS\NSS_sec09_12_WD270C_SD345C | NSS_sec09_12_WD270C_SD345C | 0.00021123 | 12 | 240 | \1_Fatigue\F6.4a_Idling\WD240\12\
2518 | XXX64a-13-240-180-01p58-05p64-0-s19 | 19 | 240 | 13 | 240 | 180 | 0.088 | 1.58 | 5.64 | 0.87 | 7.98 | 0.2 | 50 | 650 | 0.28 | 0 | 0.0083423 | 0.00019465 | 0.0010289 | NSS\NSS_sec09_13_WD180A_SD345A | NSS_sec09_13_WD180A_SD345A | 9.5167e-07 | 13 | 240 | \1_Fatigue\F6.4a_Idling\WD240\13\
2519 | XXX64a-13-240-180-01p58-05p64-n-s20 | 20 | 232 | 13 | 240 | 180 | 0.088 | 1.58 | 5.64 | 0.87 | 7.98 | 0.2 | 50 | 650 | 0.28 | 0 | 0.0083423 | 0.00019465 | 0.0010289 | NSS\NSS_sec09_13_WD180B_SD345B | NSS_sec09_13_WD180B_SD345B | 9.5167e-07 | 13 | 240 | \1_Fatigue\F6.4a_Idling\WD240\13\
2520 | XXX64a-13-240-180-01p58-05p64-p-s21 | 21 | 248 | 13 | 240 | 180 | 0.088 | 1.58 | 5.64 | 0.87 | 7.98 | 0.2 | 50 | 650 | 0.28 | 0 | 0.0083423 | 0.00019465 | 0.0010289 | NSS\NSS_sec09_13_WD180C_SD345C | NSS_sec09_13_WD180C_SD345C | 9.5167e-07 | 13 | 240 | \1_Fatigue\F6.4a_Idling\WD240\13\
2521 | XXX64a-13-240-210-01p58-05p64-0-s22 | 22 | 240 | 13 | 240 | 210 | 0.088 | 1.58 | 5.64 | 0.87 | 7.98 | 0.2 | 50 | 650 | 0.28 | 30 | 4.3304 | 0.10104 | 0.53408 | NSS\NSS_sec09_13_WD210A_SD345A | NSS_sec09_13_WD210A_SD345A | 0.000494 | 13 | 240 | \1_Fatigue\F6.4a_Idling\WD240\13\
2522 | XXX64a-13-240-210-01p58-05p64-n-s23 | 23 | 232 | 13 | 240 | 210 | 0.088 | 1.58 | 5.64 | 0.87 | 7.98 | 0.2 | 50 | 650 | 0.28 | 30 | 4.3304 | 0.10104 | 0.53408 | NSS\NSS_sec09_13_WD210B_SD345B | NSS_sec09_13_WD210B_SD345B | 0.000494 | 13 | 240 | \1_Fatigue\F6.4a_Idling\WD240\13\
2523 | XXX64a-13-240-210-01p58-05p64-p-s24 | 24 | 248 | 13 | 240 | 210 | 0.088 | 1.58 | 5.64 | 0.87 | 7.98 | 0.2 | 50 | 650 | 0.28 | 30 | 4.3304 | 0.10104 | 0.53408 | NSS\NSS_sec09_13_WD210C_SD345C | NSS_sec09_13_WD210C_SD345C | 0.000494 | 13 | 240 | \1_Fatigue\F6.4a_Idling\WD240\13\
2524 | XXX64a-13-240-240-01p58-05p64-0-s25 | 25 | 240 | 13 | 240 | 240 | 0.088 | 1.58 | 5.64 | 0.87 | 7.98 | 0.2 | 50 | 650 | 0.28 | 60 | 21.0442 | 0.49103 | 2.5955 | NSS\NSS_sec09_13_WD240A_SD345A | NSS_sec09_13_WD240A_SD345A | 0.0024007 | 13 | 240 | \1_Fatigue\F6.4a_Idling\WD240\13\
2525 | XXX64a-13-240-240-01p58-05p64-n-s26 | 26 | 232 | 13 | 240 | 240 | 0.088 | 1.58 | 5.64 | 0.87 | 7.98 | 0.2 | 50 | 650 | 0.28 | 60 | 21.0442 | 0.49103 | 2.5955 | NSS\NSS_sec09_13_WD240B_SD345B | NSS_sec09_13_WD240B_SD345B | 0.0024007 | 13 | 240 | \1_Fatigue\F6.4a_Idling\WD240\13\
2526 | XXX64a-13-240-240-01p58-05p64-p-s27 | 27 | 248 | 13 | 240 | 240 | 0.088 | 1.58 | 5.64 | 0.87 | 7.98 | 0.2 | 50 | 650 | 0.28 | 60 | 21.0442 | 0.49103 | 2.5955 | NSS\NSS_sec09_13_WD240C_SD345C | NSS_sec09_13_WD240C_SD345C | 0.0024007 | 13 | 240 | \1_Fatigue\F6.4a_Idling\WD240\13\
2527 | XXX64a-13-240-270-01p58-05p64-0-s28 | 28 | 240 | 13 | 240 | 270 | 0.088 | 1.58 | 5.64 | 0.87 | 7.98 | 0.2 | 50 | 650 | 0.28 | 90 | 1.66 | 0.038733 | 0.20473 | NSS\NSS_sec09_13_WD270A_SD345A | NSS_sec09_13_WD270A_SD345A | 0.00018937 | 13 | 240 | \1_Fatigue\F6.4a_Idling\WD240\13\
2528 | XXX64a-13-240-270-01p58-05p64-n-s29 | 29 | 232 | 13 | 240 | 270 | 0.088 | 1.58 | 5.64 | 0.87 | 7.98 | 0.2 | 50 | 650 | 0.28 | 90 | 1.66 | 0.038733 | 0.20473 | NSS\NSS_sec09_13_WD270B_SD345B | NSS_sec09_13_WD270B_SD345B | 0.00018937 | 13 | 240 | \1_Fatigue\F6.4a_Idling\WD240\13\
2529 | XXX64a-13-240-270-01p58-05p64-p-s30 | 30 | 248 | 13 | 240 | 270 | 0.088 | 1.58 | 5.64 | 0.87 | 7.98 | 0.2 | 50 | 650 | 0.28 | 90 | 1.66 | 0.038733 | 0.20473 | NSS\NSS_sec09_13_WD270C_SD345C | NSS_sec09_13_WD270C_SD345C | 0.00018937 | 13 | 240 | \1_Fatigue\F6.4a_Idling\WD240\13\
2530 | XXX64a-14-240-180-01p80-05p91-0-s19 | 19 | 240 | 14 | 240 | 180 | 0.085 | 1.8 | 5.91 | 0.79 | 7.89 | 0.2 | 50 | 650 | 0.28 | 0 | 0.025024 | 0.00058389 | 0.0030863 | NSS\NSS_sec09_14_WD180A_SD345A | NSS_sec09_14_WD180A_SD345A | 2.8547e-06 | 14 | 240 | \1_Fatigue\F6.4a_Idling\WD240\14\
2531 | XXX64a-14-240-180-01p80-05p91-n-s20 | 20 | 232 | 14 | 240 | 180 | 0.085 | 1.8 | 5.91 | 0.79 | 7.89 | 0.2 | 50 | 650 | 0.28 | 0 | 0.025024 | 0.00058389 | 0.0030863 | NSS\NSS_sec09_14_WD180B_SD345B | NSS_sec09_14_WD180B_SD345B | 2.8547e-06 | 14 | 240 | \1_Fatigue\F6.4a_Idling\WD240\14\
2532 | XXX64a-14-240-180-01p80-05p91-p-s21 | 21 | 248 | 14 | 240 | 180 | 0.085 | 1.8 | 5.91 | 0.79 | 7.89 | 0.2 | 50 | 650 | 0.28 | 0 | 0.025024 | 0.00058389 | 0.0030863 | NSS\NSS_sec09_14_WD180C_SD345C | NSS_sec09_14_WD180C_SD345C | 2.8547e-06 | 14 | 240 | \1_Fatigue\F6.4a_Idling\WD240\14\
2533 | XXX64a-14-240-210-01p80-05p91-0-s22 | 22 | 240 | 14 | 240 | 210 | 0.085 | 1.8 | 5.91 | 0.79 | 7.89 | 0.2 | 50 | 650 | 0.28 | 30 | 3.9359 | 0.091838 | 0.48543 | NSS\NSS_sec09_14_WD210A_SD345A | NSS_sec09_14_WD210A_SD345A | 0.000449 | 14 | 240 | \1_Fatigue\F6.4a_Idling\WD240\14\
2534 | XXX64a-14-240-210-01p80-05p91-n-s23 | 23 | 232 | 14 | 240 | 210 | 0.085 | 1.8 | 5.91 | 0.79 | 7.89 | 0.2 | 50 | 650 | 0.28 | 30 | 3.9359 | 0.091838 | 0.48543 | NSS\NSS_sec09_14_WD210B_SD345B | NSS_sec09_14_WD210B_SD345B | 0.000449 | 14 | 240 | \1_Fatigue\F6.4a_Idling\WD240\14\
2535 | XXX64a-14-240-210-01p80-05p91-p-s24 | 24 | 248 | 14 | 240 | 210 | 0.085 | 1.8 | 5.91 | 0.79 | 7.89 | 0.2 | 50 | 650 | 0.28 | 30 | 3.9359 | 0.091838 | 0.48543 | NSS\NSS_sec09_14_WD210C_SD345C | NSS_sec09_14_WD210C_SD345C | 0.000449 | 14 | 240 | \1_Fatigue\F6.4a_Idling\WD240\14\
2536 | XXX64a-14-240-240-01p80-05p91-0-s25 | 25 | 240 | 14 | 240 | 240 | 0.085 | 1.8 | 5.91 | 0.79 | 7.89 | 0.2 | 50 | 650 | 0.28 | 60 | 20.2874 | 0.47337 | 2.5021 | NSS\NSS_sec09_14_WD240A_SD345A | NSS_sec09_14_WD240A_SD345A | 0.0023143 | 14 | 240 | \1_Fatigue\F6.4a_Idling\WD240\14\
2537 | XXX64a-14-240-240-01p80-05p91-n-s26 | 26 | 232 | 14 | 240 | 240 | 0.085 | 1.8 | 5.91 | 0.79 | 7.89 | 0.2 | 50 | 650 | 0.28 | 60 | 20.2874 | 0.47337 | 2.5021 | NSS\NSS_sec09_14_WD240B_SD345B | NSS_sec09_14_WD240B_SD345B | 0.0023143 | 14 | 240 | \1_Fatigue\F6.4a_Idling\WD240\14\
2538 | XXX64a-14-240-240-01p80-05p91-p-s27 | 27 | 248 | 14 | 240 | 240 | 0.085 | 1.8 | 5.91 | 0.79 | 7.89 | 0.2 | 50 | 650 | 0.28 | 60 | 20.2874 | 0.47337 | 2.5021 | NSS\NSS_sec09_14_WD240C_SD345C | NSS_sec09_14_WD240C_SD345C | 0.0023143 | 14 | 240 | \1_Fatigue\F6.4a_Idling\WD240\14\
2539 | XXX64a-14-240-270-01p80-05p91-0-s28 | 28 | 240 | 14 | 240 | 270 | 0.085 | 1.8 | 5.91 | 0.79 | 7.89 | 0.2 | 50 | 650 | 0.28 | 90 | 1.2679 | 0.029583 | 0.15637 | NSS\NSS_sec09_14_WD270A_SD345A | NSS_sec09_14_WD270A_SD345A | 0.00014463 | 14 | 240 | \1_Fatigue\F6.4a_Idling\WD240\14\
2540 | XXX64a-14-240-270-01p80-05p91-n-s29 | 29 | 232 | 14 | 240 | 270 | 0.085 | 1.8 | 5.91 | 0.79 | 7.89 | 0.2 | 50 | 650 | 0.28 | 90 | 1.2679 | 0.029583 | 0.15637 | NSS\NSS_sec09_14_WD270B_SD345B | NSS_sec09_14_WD270B_SD345B | 0.00014463 | 14 | 240 | \1_Fatigue\F6.4a_Idling\WD240\14\
2541 | XXX64a-14-240-270-01p80-05p91-p-s30 | 30 | 248 | 14 | 240 | 270 | 0.085 | 1.8 | 5.91 | 0.79 | 7.89 | 0.2 | 50 | 650 | 0.28 | 90 | 1.2679 | 0.029583 | 0.15637 | NSS\NSS_sec09_14_WD270C_SD345C | NSS_sec09_14_WD270C_SD345C | 0.00014463 | 14 | 240 | \1_Fatigue\F6.4a_Idling\WD240\14\
2542 | XXX64a-15-240-180-02p02-06p17-0-s19 | 19 | 240 | 15 | 240 | 180 | 0.081 | 2.02 | 6.17 | 0.72 | 7.85 | 0.2 | 50 | 650 | 0.28 | 0 | 0.025024 | 0.00058389 | 0.0030863 | NSS\NSS_sec09_15_WD180A_SD345A | NSS_sec09_15_WD180A_SD345A | 2.8547e-06 | 15 | 240 | \1_Fatigue\F6.4a_Idling\WD240\15\
2543 | XXX64a-15-240-180-02p02-06p17-n-s20 | 20 | 232 | 15 | 240 | 180 | 0.081 | 2.02 | 6.17 | 0.72 | 7.85 | 0.2 | 50 | 650 | 0.28 | 0 | 0.025024 | 0.00058389 | 0.0030863 | NSS\NSS_sec09_15_WD180B_SD345B | NSS_sec09_15_WD180B_SD345B | 2.8547e-06 | 15 | 240 | \1_Fatigue\F6.4a_Idling\WD240\15\
2544 | XXX64a-15-240-180-02p02-06p17-p-s21 | 21 | 248 | 15 | 240 | 180 | 0.081 | 2.02 | 6.17 | 0.72 | 7.85 | 0.2 | 50 | 650 | 0.28 | 0 | 0.025024 | 0.00058389 | 0.0030863 | NSS\NSS_sec09_15_WD180C_SD345C | NSS_sec09_15_WD180C_SD345C | 2.8547e-06 | 15 | 240 | \1_Fatigue\F6.4a_Idling\WD240\15\
2545 | XXX64a-15-240-210-02p02-06p17-0-s22 | 22 | 240 | 15 | 240 | 210 | 0.081 | 2.02 | 6.17 | 0.72 | 7.85 | 0.2 | 50 | 650 | 0.28 | 30 | 3.9798 | 0.092861 | 0.49084 | NSS\NSS_sec09_15_WD210A_SD345A | NSS_sec09_15_WD210A_SD345A | 0.000454 | 15 | 240 | \1_Fatigue\F6.4a_Idling\WD240\15\
2546 | XXX64a-15-240-210-02p02-06p17-n-s23 | 23 | 232 | 15 | 240 | 210 | 0.081 | 2.02 | 6.17 | 0.72 | 7.85 | 0.2 | 50 | 650 | 0.28 | 30 | 3.9798 | 0.092861 | 0.49084 | NSS\NSS_sec09_15_WD210B_SD345B | NSS_sec09_15_WD210B_SD345B | 0.000454 | 15 | 240 | \1_Fatigue\F6.4a_Idling\WD240\15\
2547 | XXX64a-15-240-210-02p02-06p17-p-s24 | 24 | 248 | 15 | 240 | 210 | 0.081 | 2.02 | 6.17 | 0.72 | 7.85 | 0.2 | 50 | 650 | 0.28 | 30 | 3.9798 | 0.092861 | 0.49084 | NSS\NSS_sec09_15_WD210C_SD345C | NSS_sec09_15_WD210C_SD345C | 0.000454 | 15 | 240 | \1_Fatigue\F6.4a_Idling\WD240\15\
2548 | XXX64a-15-240-240-02p02-06p17-0-s25 | 25 | 240 | 15 | 240 | 240 | 0.081 | 2.02 | 6.17 | 0.72 | 7.85 | 0.2 | 50 | 650 | 0.28 | 60 | 18.9842 | 0.44297 | 2.3414 | NSS\NSS_sec09_15_WD240A_SD345A | NSS_sec09_15_WD240A_SD345A | 0.0021657 | 15 | 240 | \1_Fatigue\F6.4a_Idling\WD240\15\
2549 | XXX64a-15-240-240-02p02-06p17-n-s26 | 26 | 232 | 15 | 240 | 240 | 0.081 | 2.02 | 6.17 | 0.72 | 7.85 | 0.2 | 50 | 650 | 0.28 | 60 | 18.9842 | 0.44297 | 2.3414 | NSS\NSS_sec09_15_WD240B_SD345B | NSS_sec09_15_WD240B_SD345B | 0.0021657 | 15 | 240 | \1_Fatigue\F6.4a_Idling\WD240\15\
2550 | XXX64a-15-240-240-02p02-06p17-p-s27 | 27 | 248 | 15 | 240 | 240 | 0.081 | 2.02 | 6.17 | 0.72 | 7.85 | 0.2 | 50 | 650 | 0.28 | 60 | 18.9842 | 0.44297 | 2.3414 | NSS\NSS_sec09_15_WD240C_SD345C | NSS_sec09_15_WD240C_SD345C | 0.0021657 | 15 | 240 | \1_Fatigue\F6.4a_Idling\WD240\15\
2551 | XXX64a-15-240-270-02p02-06p17-0-s28 | 28 | 240 | 15 | 240 | 270 | 0.081 | 2.02 | 6.17 | 0.72 | 7.85 | 0.2 | 50 | 650 | 0.28 | 90 | 1.1343 | 0.026467 | 0.1399 | NSS\NSS_sec09_15_WD270A_SD345A | NSS_sec09_15_WD270A_SD345A | 0.0001294 | 15 | 240 | \1_Fatigue\F6.4a_Idling\WD240\15\
2552 | XXX64a-15-240-270-02p02-06p17-n-s29 | 29 | 232 | 15 | 240 | 270 | 0.081 | 2.02 | 6.17 | 0.72 | 7.85 | 0.2 | 50 | 650 | 0.28 | 90 | 1.1343 | 0.026467 | 0.1399 | NSS\NSS_sec09_15_WD270B_SD345B | NSS_sec09_15_WD270B_SD345B | 0.0001294 | 15 | 240 | \1_Fatigue\F6.4a_Idling\WD240\15\
2553 | XXX64a-15-240-270-02p02-06p17-p-s30 | 30 | 248 | 15 | 240 | 270 | 0.081 | 2.02 | 6.17 | 0.72 | 7.85 | 0.2 | 50 | 650 | 0.28 | 90 | 1.1343 | 0.026467 | 0.1399 | NSS\NSS_sec09_15_WD270C_SD345C | NSS_sec09_15_WD270C_SD345C | 0.0001294 | 15 | 240 | \1_Fatigue\F6.4a_Idling\WD240\15\
2554 | XXX64a-16-240-180-02p23-06p40-0-s19 | 19 | 240 | 16 | 240 | 180 | 0.08 | 2.23 | 6.4 | 0.71 | 7.84 | 0.2 | 50 | 650 | 0.28 | 0 | 0.0083423 | 0.00019465 | 0.0010289 | NSS\NSS_sec09_16_WD180A_SD345A | NSS_sec09_16_WD180A_SD345A | 9.5167e-07 | 16 | 240 | \1_Fatigue\F6.4a_Idling\WD240\16\
2555 | XXX64a-16-240-180-02p23-06p40-n-s20 | 20 | 232 | 16 | 240 | 180 | 0.08 | 2.23 | 6.4 | 0.71 | 7.84 | 0.2 | 50 | 650 | 0.28 | 0 | 0.0083423 | 0.00019465 | 0.0010289 | NSS\NSS_sec09_16_WD180B_SD345B | NSS_sec09_16_WD180B_SD345B | 9.5167e-07 | 16 | 240 | \1_Fatigue\F6.4a_Idling\WD240\16\
2556 | XXX64a-16-240-180-02p23-06p40-p-s21 | 21 | 248 | 16 | 240 | 180 | 0.08 | 2.23 | 6.4 | 0.71 | 7.84 | 0.2 | 50 | 650 | 0.28 | 0 | 0.0083423 | 0.00019465 | 0.0010289 | NSS\NSS_sec09_16_WD180C_SD345C | NSS_sec09_16_WD180C_SD345C | 9.5167e-07 | 16 | 240 | \1_Fatigue\F6.4a_Idling\WD240\16\
2557 | XXX64a-16-240-210-02p23-06p40-0-s22 | 22 | 240 | 16 | 240 | 210 | 0.08 | 2.23 | 6.4 | 0.71 | 7.84 | 0.2 | 50 | 650 | 0.28 | 30 | 3.4713 | 0.080998 | 0.42813 | NSS\NSS_sec09_16_WD210A_SD345A | NSS_sec09_16_WD210A_SD345A | 0.000396 | 16 | 240 | \1_Fatigue\F6.4a_Idling\WD240\16\
2558 | XXX64a-16-240-210-02p23-06p40-n-s23 | 23 | 232 | 16 | 240 | 210 | 0.08 | 2.23 | 6.4 | 0.71 | 7.84 | 0.2 | 50 | 650 | 0.28 | 30 | 3.4713 | 0.080998 | 0.42813 | NSS\NSS_sec09_16_WD210B_SD345B | NSS_sec09_16_WD210B_SD345B | 0.000396 | 16 | 240 | \1_Fatigue\F6.4a_Idling\WD240\16\
2559 | XXX64a-16-240-210-02p23-06p40-p-s24 | 24 | 248 | 16 | 240 | 210 | 0.08 | 2.23 | 6.4 | 0.71 | 7.84 | 0.2 | 50 | 650 | 0.28 | 30 | 3.4713 | 0.080998 | 0.42813 | NSS\NSS_sec09_16_WD210C_SD345C | NSS_sec09_16_WD210C_SD345C | 0.000396 | 16 | 240 | \1_Fatigue\F6.4a_Idling\WD240\16\
2560 | XXX64a-16-240-240-02p23-06p40-0-s25 | 25 | 240 | 16 | 240 | 240 | 0.08 | 2.23 | 6.4 | 0.71 | 7.84 | 0.2 | 50 | 650 | 0.28 | 60 | 17.1492 | 0.40015 | 2.1151 | NSS\NSS_sec09_16_WD240A_SD345A | NSS_sec09_16_WD240A_SD345A | 0.0019563 | 16 | 240 | \1_Fatigue\F6.4a_Idling\WD240\16\
2561 | XXX64a-16-240-240-02p23-06p40-n-s26 | 26 | 232 | 16 | 240 | 240 | 0.08 | 2.23 | 6.4 | 0.71 | 7.84 | 0.2 | 50 | 650 | 0.28 | 60 | 17.1492 | 0.40015 | 2.1151 | NSS\NSS_sec09_16_WD240B_SD345B | NSS_sec09_16_WD240B_SD345B | 0.0019563 | 16 | 240 | \1_Fatigue\F6.4a_Idling\WD240\16\
2562 | XXX64a-16-240-240-02p23-06p40-p-s27 | 27 | 248 | 16 | 240 | 240 | 0.08 | 2.23 | 6.4 | 0.71 | 7.84 | 0.2 | 50 | 650 | 0.28 | 60 | 17.1492 | 0.40015 | 2.1151 | NSS\NSS_sec09_16_WD240C_SD345C | NSS_sec09_16_WD240C_SD345C | 0.0019563 | 16 | 240 | \1_Fatigue\F6.4a_Idling\WD240\16\
2563 | XXX64a-16-240-270-02p23-06p40-0-s28 | 28 | 240 | 16 | 240 | 270 | 0.08 | 2.23 | 6.4 | 0.71 | 7.84 | 0.2 | 50 | 650 | 0.28 | 90 | 0.78397 | 0.018293 | 0.09669 | NSS\NSS_sec09_16_WD270A_SD345A | NSS_sec09_16_WD270A_SD345A | 8.9433e-05 | 16 | 240 | \1_Fatigue\F6.4a_Idling\WD240\16\
2564 | XXX64a-16-240-270-02p23-06p40-n-s29 | 29 | 232 | 16 | 240 | 270 | 0.08 | 2.23 | 6.4 | 0.71 | 7.84 | 0.2 | 50 | 650 | 0.28 | 90 | 0.78397 | 0.018293 | 0.09669 | NSS\NSS_sec09_16_WD270B_SD345B | NSS_sec09_16_WD270B_SD345B | 8.9433e-05 | 16 | 240 | \1_Fatigue\F6.4a_Idling\WD240\16\
2565 | XXX64a-16-240-270-02p23-06p40-p-s30 | 30 | 248 | 16 | 240 | 270 | 0.08 | 2.23 | 6.4 | 0.71 | 7.84 | 0.2 | 50 | 650 | 0.28 | 90 | 0.78397 | 0.018293 | 0.09669 | NSS\NSS_sec09_16_WD270C_SD345C | NSS_sec09_16_WD270C_SD345C | 8.9433e-05 | 16 | 240 | \1_Fatigue\F6.4a_Idling\WD240\16\
2566 | XXX64a-17-240-180-02p45-06p62-0-s19 | 19 | 240 | 17 | 240 | 180 | 0.079 | 2.45 | 6.62 | 0.68 | 7.83 | 0.2 | 50 | 650 | 0.28 | 0 | 0.016682 | 0.00038924 | 0.0020574 | NSS\NSS_sec09_17_WD180A_SD345A | NSS_sec09_17_WD180A_SD345A | 1.903e-06 | 17 | 240 | \1_Fatigue\F6.4a_Idling\WD240\17\
2567 | XXX64a-17-240-180-02p45-06p62-n-s20 | 20 | 232 | 17 | 240 | 180 | 0.079 | 2.45 | 6.62 | 0.68 | 7.83 | 0.2 | 50 | 650 | 0.28 | 0 | 0.016682 | 0.00038924 | 0.0020574 | NSS\NSS_sec09_17_WD180B_SD345B | NSS_sec09_17_WD180B_SD345B | 1.903e-06 | 17 | 240 | \1_Fatigue\F6.4a_Idling\WD240\17\
2568 | XXX64a-17-240-180-02p45-06p62-p-s21 | 21 | 248 | 17 | 240 | 180 | 0.079 | 2.45 | 6.62 | 0.68 | 7.83 | 0.2 | 50 | 650 | 0.28 | 0 | 0.016682 | 0.00038924 | 0.0020574 | NSS\NSS_sec09_17_WD180C_SD345C | NSS_sec09_17_WD180C_SD345C | 1.903e-06 | 17 | 240 | \1_Fatigue\F6.4a_Idling\WD240\17\
2569 | XXX64a-17-240-210-02p45-06p62-0-s22 | 22 | 240 | 17 | 240 | 210 | 0.079 | 2.45 | 6.62 | 0.68 | 7.83 | 0.2 | 50 | 650 | 0.28 | 30 | 3.0447 | 0.071044 | 0.37552 | NSS\NSS_sec09_17_WD210A_SD345A | NSS_sec09_17_WD210A_SD345A | 0.00034733 | 17 | 240 | \1_Fatigue\F6.4a_Idling\WD240\17\
2570 | XXX64a-17-240-210-02p45-06p62-n-s23 | 23 | 232 | 17 | 240 | 210 | 0.079 | 2.45 | 6.62 | 0.68 | 7.83 | 0.2 | 50 | 650 | 0.28 | 30 | 3.0447 | 0.071044 | 0.37552 | NSS\NSS_sec09_17_WD210B_SD345B | NSS_sec09_17_WD210B_SD345B | 0.00034733 | 17 | 240 | \1_Fatigue\F6.4a_Idling\WD240\17\
2571 | XXX64a-17-240-210-02p45-06p62-p-s24 | 24 | 248 | 17 | 240 | 210 | 0.079 | 2.45 | 6.62 | 0.68 | 7.83 | 0.2 | 50 | 650 | 0.28 | 30 | 3.0447 | 0.071044 | 0.37552 | NSS\NSS_sec09_17_WD210C_SD345C | NSS_sec09_17_WD210C_SD345C | 0.00034733 | 17 | 240 | \1_Fatigue\F6.4a_Idling\WD240\17\
2572 | XXX64a-17-240-240-02p45-06p62-0-s25 | 25 | 240 | 17 | 240 | 240 | 0.079 | 2.45 | 6.62 | 0.68 | 7.83 | 0.2 | 50 | 650 | 0.28 | 60 | 15.472 | 0.36101 | 1.9082 | NSS\NSS_sec09_17_WD240A_SD345A | NSS_sec09_17_WD240A_SD345A | 0.001765 | 17 | 240 | \1_Fatigue\F6.4a_Idling\WD240\17\
2573 | XXX64a-17-240-240-02p45-06p62-n-s26 | 26 | 232 | 17 | 240 | 240 | 0.079 | 2.45 | 6.62 | 0.68 | 7.83 | 0.2 | 50 | 650 | 0.28 | 60 | 15.472 | 0.36101 | 1.9082 | NSS\NSS_sec09_17_WD240B_SD345B | NSS_sec09_17_WD240B_SD345B | 0.001765 | 17 | 240 | \1_Fatigue\F6.4a_Idling\WD240\17\
2574 | XXX64a-17-240-240-02p45-06p62-p-s27 | 27 | 248 | 17 | 240 | 240 | 0.079 | 2.45 | 6.62 | 0.68 | 7.83 | 0.2 | 50 | 650 | 0.28 | 60 | 15.472 | 0.36101 | 1.9082 | NSS\NSS_sec09_17_WD240C_SD345C | NSS_sec09_17_WD240C_SD345C | 0.001765 | 17 | 240 | \1_Fatigue\F6.4a_Idling\WD240\17\
2575 | XXX64a-17-240-270-02p45-06p62-0-s28 | 28 | 240 | 17 | 240 | 270 | 0.079 | 2.45 | 6.62 | 0.68 | 7.83 | 0.2 | 50 | 650 | 0.28 | 90 | 0.50054 | 0.011679 | 0.061733 | NSS\NSS_sec09_17_WD270A_SD345A | NSS_sec09_17_WD270A_SD345A | 5.71e-05 | 17 | 240 | \1_Fatigue\F6.4a_Idling\WD240\17\
2576 | XXX64a-17-240-270-02p45-06p62-n-s29 | 29 | 232 | 17 | 240 | 270 | 0.079 | 2.45 | 6.62 | 0.68 | 7.83 | 0.2 | 50 | 650 | 0.28 | 90 | 0.50054 | 0.011679 | 0.061733 | NSS\NSS_sec09_17_WD270B_SD345B | NSS_sec09_17_WD270B_SD345B | 5.71e-05 | 17 | 240 | \1_Fatigue\F6.4a_Idling\WD240\17\
2577 | XXX64a-17-240-270-02p45-06p62-p-s30 | 30 | 248 | 17 | 240 | 270 | 0.079 | 2.45 | 6.62 | 0.68 | 7.83 | 0.2 | 50 | 650 | 0.28 | 90 | 0.50054 | 0.011679 | 0.061733 | NSS\NSS_sec09_17_WD270C_SD345C | NSS_sec09_17_WD270C_SD345C | 5.71e-05 | 17 | 240 | \1_Fatigue\F6.4a_Idling\WD240\17\
2578 | XXX64a-18-240-180-02p69-06p85-0-s19 | 19 | 240 | 18 | 240 | 180 | 0.077 | 2.69 | 6.85 | 0.64 | 7.83 | 0.2 | 50 | 650 | 0.28 | 0 | 0.0083423 | 0.00019465 | 0.0010289 | NSS\NSS_sec09_18_WD180A_SD345A | NSS_sec09_18_WD180A_SD345A | 9.5167e-07 | 18 | 240 | \1_Fatigue\F6.4a_Idling\WD240\18\
2579 | XXX64a-18-240-180-02p69-06p85-n-s20 | 20 | 232 | 18 | 240 | 180 | 0.077 | 2.69 | 6.85 | 0.64 | 7.83 | 0.2 | 50 | 650 | 0.28 | 0 | 0.0083423 | 0.00019465 | 0.0010289 | NSS\NSS_sec09_18_WD180B_SD345B | NSS_sec09_18_WD180B_SD345B | 9.5167e-07 | 18 | 240 | \1_Fatigue\F6.4a_Idling\WD240\18\
2580 | XXX64a-18-240-180-02p69-06p85-p-s21 | 21 | 248 | 18 | 240 | 180 | 0.077 | 2.69 | 6.85 | 0.64 | 7.83 | 0.2 | 50 | 650 | 0.28 | 0 | 0.0083423 | 0.00019465 | 0.0010289 | NSS\NSS_sec09_18_WD180C_SD345C | NSS_sec09_18_WD180C_SD345C | 9.5167e-07 | 18 | 240 | \1_Fatigue\F6.4a_Idling\WD240\18\
2581 | XXX64a-18-240-210-02p69-06p85-0-s22 | 22 | 240 | 18 | 240 | 210 | 0.077 | 2.69 | 6.85 | 0.64 | 7.83 | 0.2 | 50 | 650 | 0.28 | 30 | 2.0688 | 0.048271 | 0.25515 | NSS\NSS_sec09_18_WD210A_SD345A | NSS_sec09_18_WD210A_SD345A | 0.000236 | 18 | 240 | \1_Fatigue\F6.4a_Idling\WD240\18\
2582 | XXX64a-18-240-210-02p69-06p85-n-s23 | 23 | 232 | 18 | 240 | 210 | 0.077 | 2.69 | 6.85 | 0.64 | 7.83 | 0.2 | 50 | 650 | 0.28 | 30 | 2.0688 | 0.048271 | 0.25515 | NSS\NSS_sec09_18_WD210B_SD345B | NSS_sec09_18_WD210B_SD345B | 0.000236 | 18 | 240 | \1_Fatigue\F6.4a_Idling\WD240\18\
2583 | XXX64a-18-240-210-02p69-06p85-p-s24 | 24 | 248 | 18 | 240 | 210 | 0.077 | 2.69 | 6.85 | 0.64 | 7.83 | 0.2 | 50 | 650 | 0.28 | 30 | 2.0688 | 0.048271 | 0.25515 | NSS\NSS_sec09_18_WD210C_SD345C | NSS_sec09_18_WD210C_SD345C | 0.000236 | 18 | 240 | \1_Fatigue\F6.4a_Idling\WD240\18\
2584 | XXX64a-18-240-240-02p69-06p85-0-s25 | 25 | 240 | 18 | 240 | 240 | 0.077 | 2.69 | 6.85 | 0.64 | 7.83 | 0.2 | 50 | 650 | 0.28 | 60 | 12.5295 | 0.29236 | 1.5453 | NSS\NSS_sec09_18_WD240A_SD345A | NSS_sec09_18_WD240A_SD345A | 0.0014293 | 18 | 240 | \1_Fatigue\F6.4a_Idling\WD240\18\
2585 | XXX64a-18-240-240-02p69-06p85-n-s26 | 26 | 232 | 18 | 240 | 240 | 0.077 | 2.69 | 6.85 | 0.64 | 7.83 | 0.2 | 50 | 650 | 0.28 | 60 | 12.5295 | 0.29236 | 1.5453 | NSS\NSS_sec09_18_WD240B_SD345B | NSS_sec09_18_WD240B_SD345B | 0.0014293 | 18 | 240 | \1_Fatigue\F6.4a_Idling\WD240\18\
2586 | XXX64a-18-240-240-02p69-06p85-p-s27 | 27 | 248 | 18 | 240 | 240 | 0.077 | 2.69 | 6.85 | 0.64 | 7.83 | 0.2 | 50 | 650 | 0.28 | 60 | 12.5295 | 0.29236 | 1.5453 | NSS\NSS_sec09_18_WD240C_SD345C | NSS_sec09_18_WD240C_SD345C | 0.0014293 | 18 | 240 | \1_Fatigue\F6.4a_Idling\WD240\18\
2587 | XXX64a-18-240-270-02p69-06p85-0-s28 | 28 | 240 | 18 | 240 | 270 | 0.077 | 2.69 | 6.85 | 0.64 | 7.83 | 0.2 | 50 | 650 | 0.28 | 90 | 0.31704 | 0.0073975 | 0.039101 | NSS\NSS_sec09_18_WD270A_SD345A | NSS_sec09_18_WD270A_SD345A | 3.6167e-05 | 18 | 240 | \1_Fatigue\F6.4a_Idling\WD240\18\
2588 | XXX64a-18-240-270-02p69-06p85-n-s29 | 29 | 232 | 18 | 240 | 270 | 0.077 | 2.69 | 6.85 | 0.64 | 7.83 | 0.2 | 50 | 650 | 0.28 | 90 | 0.31704 | 0.0073975 | 0.039101 | NSS\NSS_sec09_18_WD270B_SD345B | NSS_sec09_18_WD270B_SD345B | 3.6167e-05 | 18 | 240 | \1_Fatigue\F6.4a_Idling\WD240\18\
2589 | XXX64a-18-240-270-02p69-06p85-p-s30 | 30 | 248 | 18 | 240 | 270 | 0.077 | 2.69 | 6.85 | 0.64 | 7.83 | 0.2 | 50 | 650 | 0.28 | 90 | 0.31704 | 0.0073975 | 0.039101 | NSS\NSS_sec09_18_WD270C_SD345C | NSS_sec09_18_WD270C_SD345C | 3.6167e-05 | 18 | 240 | \1_Fatigue\F6.4a_Idling\WD240\18\
2590 | XXX64a-19-240-210-02p93-07p06-0-s22 | 22 | 240 | 19 | 240 | 210 | 0.079 | 2.93 | 7.06 | 0.63 | 7.83 | 0.2 | 50 | 650 | 0.28 | 30 | 1.7184 | 0.040097 | 0.21194 | NSS\NSS_sec09_19_WD210A_SD345A | NSS_sec09_19_WD210A_SD345A | 0.00019603 | 19 | 240 | \1_Fatigue\F6.4a_Idling\WD240\19\
2591 | XXX64a-19-240-210-02p93-07p06-n-s23 | 23 | 232 | 19 | 240 | 210 | 0.079 | 2.93 | 7.06 | 0.63 | 7.83 | 0.2 | 50 | 650 | 0.28 | 30 | 1.7184 | 0.040097 | 0.21194 | NSS\NSS_sec09_19_WD210B_SD345B | NSS_sec09_19_WD210B_SD345B | 0.00019603 | 19 | 240 | \1_Fatigue\F6.4a_Idling\WD240\19\
2592 | XXX64a-19-240-210-02p93-07p06-p-s24 | 24 | 248 | 19 | 240 | 210 | 0.079 | 2.93 | 7.06 | 0.63 | 7.83 | 0.2 | 50 | 650 | 0.28 | 30 | 1.7184 | 0.040097 | 0.21194 | NSS\NSS_sec09_19_WD210C_SD345C | NSS_sec09_19_WD210C_SD345C | 0.00019603 | 19 | 240 | \1_Fatigue\F6.4a_Idling\WD240\19\
2593 | XXX64a-19-240-240-02p93-07p06-0-s25 | 25 | 240 | 19 | 240 | 240 | 0.079 | 2.93 | 7.06 | 0.63 | 7.83 | 0.2 | 50 | 650 | 0.28 | 60 | 10.3936 | 0.24252 | 1.2819 | NSS\NSS_sec09_19_WD240A_SD345A | NSS_sec09_19_WD240A_SD345A | 0.0011857 | 19 | 240 | \1_Fatigue\F6.4a_Idling\WD240\19\
2594 | XXX64a-19-240-240-02p93-07p06-n-s26 | 26 | 232 | 19 | 240 | 240 | 0.079 | 2.93 | 7.06 | 0.63 | 7.83 | 0.2 | 50 | 650 | 0.28 | 60 | 10.3936 | 0.24252 | 1.2819 | NSS\NSS_sec09_19_WD240B_SD345B | NSS_sec09_19_WD240B_SD345B | 0.0011857 | 19 | 240 | \1_Fatigue\F6.4a_Idling\WD240\19\
2595 | XXX64a-19-240-240-02p93-07p06-p-s27 | 27 | 248 | 19 | 240 | 240 | 0.079 | 2.93 | 7.06 | 0.63 | 7.83 | 0.2 | 50 | 650 | 0.28 | 60 | 10.3936 | 0.24252 | 1.2819 | NSS\NSS_sec09_19_WD240C_SD345C | NSS_sec09_19_WD240C_SD345C | 0.0011857 | 19 | 240 | \1_Fatigue\F6.4a_Idling\WD240\19\
2596 | XXX64a-19-240-270-02p93-07p06-0-s28 | 28 | 240 | 19 | 240 | 270 | 0.079 | 2.93 | 7.06 | 0.63 | 7.83 | 0.2 | 50 | 650 | 0.28 | 90 | 0.15013 | 0.0035031 | 0.018516 | NSS\NSS_sec09_19_WD270A_SD345A | NSS_sec09_19_WD270A_SD345A | 1.7127e-05 | 19 | 240 | \1_Fatigue\F6.4a_Idling\WD240\19\
2597 | XXX64a-19-240-270-02p93-07p06-n-s29 | 29 | 232 | 19 | 240 | 270 | 0.079 | 2.93 | 7.06 | 0.63 | 7.83 | 0.2 | 50 | 650 | 0.28 | 90 | 0.15013 | 0.0035031 | 0.018516 | NSS\NSS_sec09_19_WD270B_SD345B | NSS_sec09_19_WD270B_SD345B | 1.7127e-05 | 19 | 240 | \1_Fatigue\F6.4a_Idling\WD240\19\
2598 | XXX64a-19-240-270-02p93-07p06-p-s30 | 30 | 248 | 19 | 240 | 270 | 0.079 | 2.93 | 7.06 | 0.63 | 7.83 | 0.2 | 50 | 650 | 0.28 | 90 | 0.15013 | 0.0035031 | 0.018516 | NSS\NSS_sec09_19_WD270C_SD345C | NSS_sec09_19_WD270C_SD345C | 1.7127e-05 | 19 | 240 | \1_Fatigue\F6.4a_Idling\WD240\19\
2599 | XXX64a-20-240-210-03p17-07p27-0-s22 | 22 | 240 | 20 | 240 | 210 | 0.08 | 3.17 | 7.27 | 0.65 | 7.83 | 0.2 | 50 | 650 | 0.28 | 30 | 1.3596 | 0.031724 | 0.16768 | NSS\NSS_sec09_20_WD210A_SD345A | NSS_sec09_20_WD210A_SD345A | 0.0001551 | 20 | 240 | \1_Fatigue\F6.4a_Idling\WD240\20\
2600 | XXX64a-20-240-210-03p17-07p27-n-s23 | 23 | 232 | 20 | 240 | 210 | 0.08 | 3.17 | 7.27 | 0.65 | 7.83 | 0.2 | 50 | 650 | 0.28 | 30 | 1.3596 | 0.031724 | 0.16768 | NSS\NSS_sec09_20_WD210B_SD345B | NSS_sec09_20_WD210B_SD345B | 0.0001551 | 20 | 240 | \1_Fatigue\F6.4a_Idling\WD240\20\
2601 | XXX64a-20-240-210-03p17-07p27-p-s24 | 24 | 248 | 20 | 240 | 210 | 0.08 | 3.17 | 7.27 | 0.65 | 7.83 | 0.2 | 50 | 650 | 0.28 | 30 | 1.3596 | 0.031724 | 0.16768 | NSS\NSS_sec09_20_WD210C_SD345C | NSS_sec09_20_WD210C_SD345C | 0.0001551 | 20 | 240 | \1_Fatigue\F6.4a_Idling\WD240\20\
2602 | XXX64a-20-240-240-03p17-07p27-0-s25 | 25 | 240 | 20 | 240 | 240 | 0.08 | 3.17 | 7.27 | 0.65 | 7.83 | 0.2 | 50 | 650 | 0.28 | 60 | 8.617 | 0.20106 | 1.0628 | NSS\NSS_sec09_20_WD240A_SD345A | NSS_sec09_20_WD240A_SD345A | 0.000983 | 20 | 240 | \1_Fatigue\F6.4a_Idling\WD240\20\
2603 | XXX64a-20-240-240-03p17-07p27-n-s26 | 26 | 232 | 20 | 240 | 240 | 0.08 | 3.17 | 7.27 | 0.65 | 7.83 | 0.2 | 50 | 650 | 0.28 | 60 | 8.617 | 0.20106 | 1.0628 | NSS\NSS_sec09_20_WD240B_SD345B | NSS_sec09_20_WD240B_SD345B | 0.000983 | 20 | 240 | \1_Fatigue\F6.4a_Idling\WD240\20\
2604 | XXX64a-20-240-240-03p17-07p27-p-s27 | 27 | 248 | 20 | 240 | 240 | 0.08 | 3.17 | 7.27 | 0.65 | 7.83 | 0.2 | 50 | 650 | 0.28 | 60 | 8.617 | 0.20106 | 1.0628 | NSS\NSS_sec09_20_WD240C_SD345C | NSS_sec09_20_WD240C_SD345C | 0.000983 | 20 | 240 | \1_Fatigue\F6.4a_Idling\WD240\20\
2605 | XXX64a-20-240-270-03p17-07p27-0-s28 | 28 | 240 | 20 | 240 | 270 | 0.08 | 3.17 | 7.27 | 0.65 | 7.83 | 0.2 | 50 | 650 | 0.28 | 90 | 0.066738 | 0.0015572 | 0.0082311 | NSS\NSS_sec09_20_WD270A_SD345A | NSS_sec09_20_WD270A_SD345A | 7.6133e-06 | 20 | 240 | \1_Fatigue\F6.4a_Idling\WD240\20\
2606 | XXX64a-20-240-270-03p17-07p27-n-s29 | 29 | 232 | 20 | 240 | 270 | 0.08 | 3.17 | 7.27 | 0.65 | 7.83 | 0.2 | 50 | 650 | 0.28 | 90 | 0.066738 | 0.0015572 | 0.0082311 | NSS\NSS_sec09_20_WD270B_SD345B | NSS_sec09_20_WD270B_SD345B | 7.6133e-06 | 20 | 240 | \1_Fatigue\F6.4a_Idling\WD240\20\
2607 | XXX64a-20-240-270-03p17-07p27-p-s30 | 30 | 248 | 20 | 240 | 270 | 0.08 | 3.17 | 7.27 | 0.65 | 7.83 | 0.2 | 50 | 650 | 0.28 | 90 | 0.066738 | 0.0015572 | 0.0082311 | NSS\NSS_sec09_20_WD270C_SD345C | NSS_sec09_20_WD270C_SD345C | 7.6133e-06 | 20 | 240 | \1_Fatigue\F6.4a_Idling\WD240\20\
2608 | XXX64a-21-240-180-03p40-07p46-0-s19 | 19 | 240 | 21 | 240 | 180 | 0.081 | 3.4 | 7.46 | 0.64 | 7.83 | 0.2 | 50 | 650 | 0.28 | 0 | 0.0083423 | 0.00019465 | 0.0010289 | NSS\NSS_sec09_21_WD180A_SD345A | NSS_sec09_21_WD180A_SD345A | 9.5167e-07 | 21 | 240 | \1_Fatigue\F6.4a_Idling\WD240\21\
2609 | XXX64a-21-240-180-03p40-07p46-n-s20 | 20 | 232 | 21 | 240 | 180 | 0.081 | 3.4 | 7.46 | 0.64 | 7.83 | 0.2 | 50 | 650 | 0.28 | 0 | 0.0083423 | 0.00019465 | 0.0010289 | NSS\NSS_sec09_21_WD180B_SD345B | NSS_sec09_21_WD180B_SD345B | 9.5167e-07 | 21 | 240 | \1_Fatigue\F6.4a_Idling\WD240\21\
2610 | XXX64a-21-240-180-03p40-07p46-p-s21 | 21 | 248 | 21 | 240 | 180 | 0.081 | 3.4 | 7.46 | 0.64 | 7.83 | 0.2 | 50 | 650 | 0.28 | 0 | 0.0083423 | 0.00019465 | 0.0010289 | NSS\NSS_sec09_21_WD180C_SD345C | NSS_sec09_21_WD180C_SD345C | 9.5167e-07 | 21 | 240 | \1_Fatigue\F6.4a_Idling\WD240\21\
2611 | XXX64a-21-240-210-03p40-07p46-0-s22 | 22 | 240 | 21 | 240 | 210 | 0.081 | 3.4 | 7.46 | 0.64 | 7.83 | 0.2 | 50 | 650 | 0.28 | 30 | 0.85907 | 0.020045 | 0.10595 | NSS\NSS_sec09_21_WD210A_SD345A | NSS_sec09_21_WD210A_SD345A | 9.8e-05 | 21 | 240 | \1_Fatigue\F6.4a_Idling\WD240\21\
2612 | XXX64a-21-240-210-03p40-07p46-n-s23 | 23 | 232 | 21 | 240 | 210 | 0.081 | 3.4 | 7.46 | 0.64 | 7.83 | 0.2 | 50 | 650 | 0.28 | 30 | 0.85907 | 0.020045 | 0.10595 | NSS\NSS_sec09_21_WD210B_SD345B | NSS_sec09_21_WD210B_SD345B | 9.8e-05 | 21 | 240 | \1_Fatigue\F6.4a_Idling\WD240\21\
2613 | XXX64a-21-240-210-03p40-07p46-p-s24 | 24 | 248 | 21 | 240 | 210 | 0.081 | 3.4 | 7.46 | 0.64 | 7.83 | 0.2 | 50 | 650 | 0.28 | 30 | 0.85907 | 0.020045 | 0.10595 | NSS\NSS_sec09_21_WD210C_SD345C | NSS_sec09_21_WD210C_SD345C | 9.8e-05 | 21 | 240 | \1_Fatigue\F6.4a_Idling\WD240\21\
2614 | XXX64a-21-240-240-03p40-07p46-0-s25 | 25 | 240 | 21 | 240 | 240 | 0.081 | 3.4 | 7.46 | 0.64 | 7.83 | 0.2 | 50 | 650 | 0.28 | 60 | 6.6651 | 0.15552 | 0.82203 | NSS\NSS_sec09_21_WD240A_SD345A | NSS_sec09_21_WD240A_SD345A | 0.00076033 | 21 | 240 | \1_Fatigue\F6.4a_Idling\WD240\21\
2615 | XXX64a-21-240-240-03p40-07p46-n-s26 | 26 | 232 | 21 | 240 | 240 | 0.081 | 3.4 | 7.46 | 0.64 | 7.83 | 0.2 | 50 | 650 | 0.28 | 60 | 6.6651 | 0.15552 | 0.82203 | NSS\NSS_sec09_21_WD240B_SD345B | NSS_sec09_21_WD240B_SD345B | 0.00076033 | 21 | 240 | \1_Fatigue\F6.4a_Idling\WD240\21\
2616 | XXX64a-21-240-240-03p40-07p46-p-s27 | 27 | 248 | 21 | 240 | 240 | 0.081 | 3.4 | 7.46 | 0.64 | 7.83 | 0.2 | 50 | 650 | 0.28 | 60 | 6.6651 | 0.15552 | 0.82203 | NSS\NSS_sec09_21_WD240C_SD345C | NSS_sec09_21_WD240C_SD345C | 0.00076033 | 21 | 240 | \1_Fatigue\F6.4a_Idling\WD240\21\
2617 | XXX64a-21-240-270-03p40-07p46-0-s28 | 28 | 240 | 21 | 240 | 270 | 0.081 | 3.4 | 7.46 | 0.64 | 7.83 | 0.2 | 50 | 650 | 0.28 | 90 | 0.050054 | 0.0011679 | 0.0061733 | NSS\NSS_sec09_21_WD270A_SD345A | NSS_sec09_21_WD270A_SD345A | 5.71e-06 | 21 | 240 | \1_Fatigue\F6.4a_Idling\WD240\21\
2618 | XXX64a-21-240-270-03p40-07p46-n-s29 | 29 | 232 | 21 | 240 | 270 | 0.081 | 3.4 | 7.46 | 0.64 | 7.83 | 0.2 | 50 | 650 | 0.28 | 90 | 0.050054 | 0.0011679 | 0.0061733 | NSS\NSS_sec09_21_WD270B_SD345B | NSS_sec09_21_WD270B_SD345B | 5.71e-06 | 21 | 240 | \1_Fatigue\F6.4a_Idling\WD240\21\
2619 | XXX64a-21-240-270-03p40-07p46-p-s30 | 30 | 248 | 21 | 240 | 270 | 0.081 | 3.4 | 7.46 | 0.64 | 7.83 | 0.2 | 50 | 650 | 0.28 | 90 | 0.050054 | 0.0011679 | 0.0061733 | NSS\NSS_sec09_21_WD270C_SD345C | NSS_sec09_21_WD270C_SD345C | 5.71e-06 | 21 | 240 | \1_Fatigue\F6.4a_Idling\WD240\21\
2620 | XXX64a-22-240-210-03p68-07p67-0-s22 | 22 | 240 | 22 | 240 | 210 | 0.081 | 3.68 | 7.67 | 0.61 | 7.84 | 0.2 | 50 | 650 | 0.28 | 30 | 0.49206 | 0.011482 | 0.060688 | NSS\NSS_sec09_22_WD210A_SD345A | NSS_sec09_22_WD210A_SD345A | 5.6133e-05 | 22 | 240 | \1_Fatigue\F6.4a_Idling\WD240\22\
2621 | XXX64a-22-240-210-03p68-07p67-n-s23 | 23 | 232 | 22 | 240 | 210 | 0.081 | 3.68 | 7.67 | 0.61 | 7.84 | 0.2 | 50 | 650 | 0.28 | 30 | 0.49206 | 0.011482 | 0.060688 | NSS\NSS_sec09_22_WD210B_SD345B | NSS_sec09_22_WD210B_SD345B | 5.6133e-05 | 22 | 240 | \1_Fatigue\F6.4a_Idling\WD240\22\
2622 | XXX64a-22-240-210-03p68-07p67-p-s24 | 24 | 248 | 22 | 240 | 210 | 0.081 | 3.68 | 7.67 | 0.61 | 7.84 | 0.2 | 50 | 650 | 0.28 | 30 | 0.49206 | 0.011482 | 0.060688 | NSS\NSS_sec09_22_WD210C_SD345C | NSS_sec09_22_WD210C_SD345C | 5.6133e-05 | 22 | 240 | \1_Fatigue\F6.4a_Idling\WD240\22\
2623 | XXX64a-22-240-240-03p68-07p67-0-s25 | 25 | 240 | 22 | 240 | 240 | 0.081 | 3.68 | 7.67 | 0.61 | 7.84 | 0.2 | 50 | 650 | 0.28 | 60 | 4.4882 | 0.10472 | 0.55354 | NSS\NSS_sec09_22_WD240A_SD345A | NSS_sec09_22_WD240A_SD345A | 0.000512 | 22 | 240 | \1_Fatigue\F6.4a_Idling\WD240\22\
2624 | XXX64a-22-240-240-03p68-07p67-n-s26 | 26 | 232 | 22 | 240 | 240 | 0.081 | 3.68 | 7.67 | 0.61 | 7.84 | 0.2 | 50 | 650 | 0.28 | 60 | 4.4882 | 0.10472 | 0.55354 | NSS\NSS_sec09_22_WD240B_SD345B | NSS_sec09_22_WD240B_SD345B | 0.000512 | 22 | 240 | \1_Fatigue\F6.4a_Idling\WD240\22\
2625 | XXX64a-22-240-240-03p68-07p67-p-s27 | 27 | 248 | 22 | 240 | 240 | 0.081 | 3.68 | 7.67 | 0.61 | 7.84 | 0.2 | 50 | 650 | 0.28 | 60 | 4.4882 | 0.10472 | 0.55354 | NSS\NSS_sec09_22_WD240C_SD345C | NSS_sec09_22_WD240C_SD345C | 0.000512 | 22 | 240 | \1_Fatigue\F6.4a_Idling\WD240\22\
2626 | XXX64a-22-240-270-03p68-07p67-0-s28 | 28 | 240 | 22 | 240 | 270 | 0.081 | 3.68 | 7.67 | 0.61 | 7.84 | 0.2 | 50 | 650 | 0.28 | 90 | 0.025024 | 0.00058389 | 0.0030863 | NSS\NSS_sec09_22_WD270A_SD345A | NSS_sec09_22_WD270A_SD345A | 2.8547e-06 | 22 | 240 | \1_Fatigue\F6.4a_Idling\WD240\22\
2627 | XXX64a-22-240-270-03p68-07p67-n-s29 | 29 | 232 | 22 | 240 | 270 | 0.081 | 3.68 | 7.67 | 0.61 | 7.84 | 0.2 | 50 | 650 | 0.28 | 90 | 0.025024 | 0.00058389 | 0.0030863 | NSS\NSS_sec09_22_WD270B_SD345B | NSS_sec09_22_WD270B_SD345B | 2.8547e-06 | 22 | 240 | \1_Fatigue\F6.4a_Idling\WD240\22\
2628 | XXX64a-22-240-270-03p68-07p67-p-s30 | 30 | 248 | 22 | 240 | 270 | 0.081 | 3.68 | 7.67 | 0.61 | 7.84 | 0.2 | 50 | 650 | 0.28 | 90 | 0.025024 | 0.00058389 | 0.0030863 | NSS\NSS_sec09_22_WD270C_SD345C | NSS_sec09_22_WD270C_SD345C | 2.8547e-06 | 22 | 240 | \1_Fatigue\F6.4a_Idling\WD240\22\
2629 | XXX64a-23-240-210-04p00-07p90-0-s22 | 22 | 240 | 23 | 240 | 210 | 0.082 | 4 | 7.9 | 0.63 | 7.83 | 0.2 | 50 | 650 | 0.28 | 30 | 0.32522 | 0.0075884 | 0.04011 | NSS\NSS_sec09_23_WD210A_SD345A | NSS_sec09_23_WD210A_SD345A | 3.71e-05 | 23 | 240 | \1_Fatigue\F6.4a_Idling\WD240\23\
2630 | XXX64a-23-240-210-04p00-07p90-n-s23 | 23 | 232 | 23 | 240 | 210 | 0.082 | 4 | 7.9 | 0.63 | 7.83 | 0.2 | 50 | 650 | 0.28 | 30 | 0.32522 | 0.0075884 | 0.04011 | NSS\NSS_sec09_23_WD210B_SD345B | NSS_sec09_23_WD210B_SD345B | 3.71e-05 | 23 | 240 | \1_Fatigue\F6.4a_Idling\WD240\23\
2631 | XXX64a-23-240-210-04p00-07p90-p-s24 | 24 | 248 | 23 | 240 | 210 | 0.082 | 4 | 7.9 | 0.63 | 7.83 | 0.2 | 50 | 650 | 0.28 | 30 | 0.32522 | 0.0075884 | 0.04011 | NSS\NSS_sec09_23_WD210C_SD345C | NSS_sec09_23_WD210C_SD345C | 3.71e-05 | 23 | 240 | \1_Fatigue\F6.4a_Idling\WD240\23\
2632 | XXX64a-23-240-240-04p00-07p90-0-s25 | 25 | 240 | 23 | 240 | 240 | 0.082 | 4 | 7.9 | 0.63 | 7.83 | 0.2 | 50 | 650 | 0.28 | 60 | 3.0038 | 0.070089 | 0.37047 | NSS\NSS_sec09_23_WD240A_SD345A | NSS_sec09_23_WD240A_SD345A | 0.00034267 | 23 | 240 | \1_Fatigue\F6.4a_Idling\WD240\23\
2633 | XXX64a-23-240-240-04p00-07p90-n-s26 | 26 | 232 | 23 | 240 | 240 | 0.082 | 4 | 7.9 | 0.63 | 7.83 | 0.2 | 50 | 650 | 0.28 | 60 | 3.0038 | 0.070089 | 0.37047 | NSS\NSS_sec09_23_WD240B_SD345B | NSS_sec09_23_WD240B_SD345B | 0.00034267 | 23 | 240 | \1_Fatigue\F6.4a_Idling\WD240\23\
2634 | XXX64a-23-240-240-04p00-07p90-p-s27 | 27 | 248 | 23 | 240 | 240 | 0.082 | 4 | 7.9 | 0.63 | 7.83 | 0.2 | 50 | 650 | 0.28 | 60 | 3.0038 | 0.070089 | 0.37047 | NSS\NSS_sec09_23_WD240C_SD345C | NSS_sec09_23_WD240C_SD345C | 0.00034267 | 23 | 240 | \1_Fatigue\F6.4a_Idling\WD240\23\
2635 | XXX64a-23-240-270-04p00-07p90-0-s28 | 28 | 240 | 23 | 240 | 270 | 0.082 | 4 | 7.9 | 0.63 | 7.83 | 0.2 | 50 | 650 | 0.28 | 90 | 0.016682 | 0.00038924 | 0.0020574 | NSS\NSS_sec09_23_WD270A_SD345A | NSS_sec09_23_WD270A_SD345A | 1.903e-06 | 23 | 240 | \1_Fatigue\F6.4a_Idling\WD240\23\
2636 | XXX64a-23-240-270-04p00-07p90-n-s29 | 29 | 232 | 23 | 240 | 270 | 0.082 | 4 | 7.9 | 0.63 | 7.83 | 0.2 | 50 | 650 | 0.28 | 90 | 0.016682 | 0.00038924 | 0.0020574 | NSS\NSS_sec09_23_WD270B_SD345B | NSS_sec09_23_WD270B_SD345B | 1.903e-06 | 23 | 240 | \1_Fatigue\F6.4a_Idling\WD240\23\
2637 | XXX64a-23-240-270-04p00-07p90-p-s30 | 30 | 248 | 23 | 240 | 270 | 0.082 | 4 | 7.9 | 0.63 | 7.83 | 0.2 | 50 | 650 | 0.28 | 90 | 0.016682 | 0.00038924 | 0.0020574 | NSS\NSS_sec09_23_WD270C_SD345C | NSS_sec09_23_WD270C_SD345C | 1.903e-06 | 23 | 240 | \1_Fatigue\F6.4a_Idling\WD240\23\
2638 | XXX64a-24-240-210-04p24-08p08-0-s22 | 22 | 240 | 24 | 240 | 210 | 0.083 | 4.24 | 8.08 | 0.64 | 7.83 | 0.2 | 50 | 650 | 0.28 | 30 | 0.21687 | 0.0050603 | 0.026747 | NSS\NSS_sec09_24_WD210A_SD345A | NSS_sec09_24_WD210A_SD345A | 2.474e-05 | 24 | 240 | \1_Fatigue\F6.4a_Idling\WD240\24\
2639 | XXX64a-24-240-210-04p24-08p08-n-s23 | 23 | 232 | 24 | 240 | 210 | 0.083 | 4.24 | 8.08 | 0.64 | 7.83 | 0.2 | 50 | 650 | 0.28 | 30 | 0.21687 | 0.0050603 | 0.026747 | NSS\NSS_sec09_24_WD210B_SD345B | NSS_sec09_24_WD210B_SD345B | 2.474e-05 | 24 | 240 | \1_Fatigue\F6.4a_Idling\WD240\24\
2640 | XXX64a-24-240-210-04p24-08p08-p-s24 | 24 | 248 | 24 | 240 | 210 | 0.083 | 4.24 | 8.08 | 0.64 | 7.83 | 0.2 | 50 | 650 | 0.28 | 30 | 0.21687 | 0.0050603 | 0.026747 | NSS\NSS_sec09_24_WD210C_SD345C | NSS_sec09_24_WD210C_SD345C | 2.474e-05 | 24 | 240 | \1_Fatigue\F6.4a_Idling\WD240\24\
2641 | XXX64a-24-240-240-04p24-08p08-0-s25 | 25 | 240 | 24 | 240 | 240 | 0.083 | 4.24 | 8.08 | 0.64 | 7.83 | 0.2 | 50 | 650 | 0.28 | 60 | 2.2689 | 0.052942 | 0.27984 | NSS\NSS_sec09_24_WD240A_SD345A | NSS_sec09_24_WD240A_SD345A | 0.00025883 | 24 | 240 | \1_Fatigue\F6.4a_Idling\WD240\24\
2642 | XXX64a-24-240-240-04p24-08p08-n-s26 | 26 | 232 | 24 | 240 | 240 | 0.083 | 4.24 | 8.08 | 0.64 | 7.83 | 0.2 | 50 | 650 | 0.28 | 60 | 2.2689 | 0.052942 | 0.27984 | NSS\NSS_sec09_24_WD240B_SD345B | NSS_sec09_24_WD240B_SD345B | 0.00025883 | 24 | 240 | \1_Fatigue\F6.4a_Idling\WD240\24\
2643 | XXX64a-24-240-240-04p24-08p08-p-s27 | 27 | 248 | 24 | 240 | 240 | 0.083 | 4.24 | 8.08 | 0.64 | 7.83 | 0.2 | 50 | 650 | 0.28 | 60 | 2.2689 | 0.052942 | 0.27984 | NSS\NSS_sec09_24_WD240C_SD345C | NSS_sec09_24_WD240C_SD345C | 0.00025883 | 24 | 240 | \1_Fatigue\F6.4a_Idling\WD240\24\
2644 | XXX64a-25-240-210-04p47-08p23-0-s22 | 22 | 240 | 25 | 240 | 210 | 0.083 | 4.47 | 8.23 | 0.56 | 7.88 | 0.2 | 50 | 650 | 0.28 | 30 | 0.10844 | 0.0025302 | 0.013374 | NSS\NSS_sec09_25_WD210A_SD345A | NSS_sec09_25_WD210A_SD345A | 1.237e-05 | 25 | 240 | \1_Fatigue\F6.4a_Idling\WD240\25\
2645 | XXX64a-25-240-210-04p47-08p23-n-s23 | 23 | 232 | 25 | 240 | 210 | 0.083 | 4.47 | 8.23 | 0.56 | 7.88 | 0.2 | 50 | 650 | 0.28 | 30 | 0.10844 | 0.0025302 | 0.013374 | NSS\NSS_sec09_25_WD210B_SD345B | NSS_sec09_25_WD210B_SD345B | 1.237e-05 | 25 | 240 | \1_Fatigue\F6.4a_Idling\WD240\25\
2646 | XXX64a-25-240-210-04p47-08p23-p-s24 | 24 | 248 | 25 | 240 | 210 | 0.083 | 4.47 | 8.23 | 0.56 | 7.88 | 0.2 | 50 | 650 | 0.28 | 30 | 0.10844 | 0.0025302 | 0.013374 | NSS\NSS_sec09_25_WD210C_SD345C | NSS_sec09_25_WD210C_SD345C | 1.237e-05 | 25 | 240 | \1_Fatigue\F6.4a_Idling\WD240\25\
2647 | XXX64a-25-240-240-04p47-08p23-0-s25 | 25 | 240 | 25 | 240 | 240 | 0.083 | 4.47 | 8.23 | 0.56 | 7.88 | 0.2 | 50 | 650 | 0.28 | 60 | 1.101 | 0.02569 | 0.13579 | NSS\NSS_sec09_25_WD240A_SD345A | NSS_sec09_25_WD240A_SD345A | 0.0001256 | 25 | 240 | \1_Fatigue\F6.4a_Idling\WD240\25\
2648 | XXX64a-25-240-240-04p47-08p23-n-s26 | 26 | 232 | 25 | 240 | 240 | 0.083 | 4.47 | 8.23 | 0.56 | 7.88 | 0.2 | 50 | 650 | 0.28 | 60 | 1.101 | 0.02569 | 0.13579 | NSS\NSS_sec09_25_WD240B_SD345B | NSS_sec09_25_WD240B_SD345B | 0.0001256 | 25 | 240 | \1_Fatigue\F6.4a_Idling\WD240\25\
2649 | XXX64a-25-240-240-04p47-08p23-p-s27 | 27 | 248 | 25 | 240 | 240 | 0.083 | 4.47 | 8.23 | 0.56 | 7.88 | 0.2 | 50 | 650 | 0.28 | 60 | 1.101 | 0.02569 | 0.13579 | NSS\NSS_sec09_25_WD240C_SD345C | NSS_sec09_25_WD240C_SD345C | 0.0001256 | 25 | 240 | \1_Fatigue\F6.4a_Idling\WD240\25\
2650 | XXX64a-26-240-210-04p71-08p38-0-s22 | 22 | 240 | 26 | 240 | 210 | 0.083 | 4.71 | 8.38 | 0.85 | 7.95 | 0.2 | 50 | 650 | 0.28 | 30 | 0.10011 | 0.0023358 | 0.012347 | NSS\NSS_sec09_26_WD210A_SD345A | NSS_sec09_26_WD210A_SD345A | 1.142e-05 | 26 | 240 | \1_Fatigue\F6.4a_Idling\WD240\26\
2651 | XXX64a-26-240-210-04p71-08p38-n-s23 | 23 | 232 | 26 | 240 | 210 | 0.083 | 4.71 | 8.38 | 0.85 | 7.95 | 0.2 | 50 | 650 | 0.28 | 30 | 0.10011 | 0.0023358 | 0.012347 | NSS\NSS_sec09_26_WD210B_SD345B | NSS_sec09_26_WD210B_SD345B | 1.142e-05 | 26 | 240 | \1_Fatigue\F6.4a_Idling\WD240\26\
2652 | XXX64a-26-240-210-04p71-08p38-p-s24 | 24 | 248 | 26 | 240 | 210 | 0.083 | 4.71 | 8.38 | 0.85 | 7.95 | 0.2 | 50 | 650 | 0.28 | 30 | 0.10011 | 0.0023358 | 0.012347 | NSS\NSS_sec09_26_WD210C_SD345C | NSS_sec09_26_WD210C_SD345C | 1.142e-05 | 26 | 240 | \1_Fatigue\F6.4a_Idling\WD240\26\
2653 | XXX64a-26-240-240-04p71-08p38-0-s25 | 25 | 240 | 26 | 240 | 240 | 0.083 | 4.71 | 8.38 | 0.85 | 7.95 | 0.2 | 50 | 650 | 0.28 | 60 | 0.91751 | 0.021409 | 0.11316 | NSS\NSS_sec09_26_WD240A_SD345A | NSS_sec09_26_WD240A_SD345A | 0.00010467 | 26 | 240 | \1_Fatigue\F6.4a_Idling\WD240\26\
2654 | XXX64a-26-240-240-04p71-08p38-n-s26 | 26 | 232 | 26 | 240 | 240 | 0.083 | 4.71 | 8.38 | 0.85 | 7.95 | 0.2 | 50 | 650 | 0.28 | 60 | 0.91751 | 0.021409 | 0.11316 | NSS\NSS_sec09_26_WD240B_SD345B | NSS_sec09_26_WD240B_SD345B | 0.00010467 | 26 | 240 | \1_Fatigue\F6.4a_Idling\WD240\26\
2655 | XXX64a-26-240-240-04p71-08p38-p-s27 | 27 | 248 | 26 | 240 | 240 | 0.083 | 4.71 | 8.38 | 0.85 | 7.95 | 0.2 | 50 | 650 | 0.28 | 60 | 0.91751 | 0.021409 | 0.11316 | NSS\NSS_sec09_26_WD240C_SD345C | NSS_sec09_26_WD240C_SD345C | 0.00010467 | 26 | 240 | \1_Fatigue\F6.4a_Idling\WD240\26\
2656 | XXX64a-27-240-210-04p83-08p46-0-s22 | 22 | 240 | 27 | 240 | 210 | 0.087 | 4.83 | 8.46 | 0.61 | 7.84 | 0.2 | 50 | 650 | 0.28 | 30 | 0.058382 | 0.0013622 | 0.0072004 | NSS\NSS_sec09_27_WD210A_SD345A | NSS_sec09_27_WD210A_SD345A | 6.66e-06 | 27 | 240 | \1_Fatigue\F6.4a_Idling\WD240\27\
2657 | XXX64a-27-240-210-04p83-08p46-n-s23 | 23 | 232 | 27 | 240 | 210 | 0.087 | 4.83 | 8.46 | 0.61 | 7.84 | 0.2 | 50 | 650 | 0.28 | 30 | 0.058382 | 0.0013622 | 0.0072004 | NSS\NSS_sec09_27_WD210B_SD345B | NSS_sec09_27_WD210B_SD345B | 6.66e-06 | 27 | 240 | \1_Fatigue\F6.4a_Idling\WD240\27\
2658 | XXX64a-27-240-210-04p83-08p46-p-s24 | 24 | 248 | 27 | 240 | 210 | 0.087 | 4.83 | 8.46 | 0.61 | 7.84 | 0.2 | 50 | 650 | 0.28 | 30 | 0.058382 | 0.0013622 | 0.0072004 | NSS\NSS_sec09_27_WD210C_SD345C | NSS_sec09_27_WD210C_SD345C | 6.66e-06 | 27 | 240 | \1_Fatigue\F6.4a_Idling\WD240\27\
2659 | XXX64a-27-240-240-04p83-08p46-0-s25 | 25 | 240 | 27 | 240 | 240 | 0.087 | 4.83 | 8.46 | 0.61 | 7.84 | 0.2 | 50 | 650 | 0.28 | 60 | 0.45875 | 0.010704 | 0.05658 | NSS\NSS_sec09_27_WD240A_SD345A | NSS_sec09_27_WD240A_SD345A | 5.2333e-05 | 27 | 240 | \1_Fatigue\F6.4a_Idling\WD240\27\
2660 | XXX64a-27-240-240-04p83-08p46-n-s26 | 26 | 232 | 27 | 240 | 240 | 0.087 | 4.83 | 8.46 | 0.61 | 7.84 | 0.2 | 50 | 650 | 0.28 | 60 | 0.45875 | 0.010704 | 0.05658 | NSS\NSS_sec09_27_WD240B_SD345B | NSS_sec09_27_WD240B_SD345B | 5.2333e-05 | 27 | 240 | \1_Fatigue\F6.4a_Idling\WD240\27\
2661 | XXX64a-27-240-240-04p83-08p46-p-s27 | 27 | 248 | 27 | 240 | 240 | 0.087 | 4.83 | 8.46 | 0.61 | 7.84 | 0.2 | 50 | 650 | 0.28 | 60 | 0.45875 | 0.010704 | 0.05658 | NSS\NSS_sec09_27_WD240C_SD345C | NSS_sec09_27_WD240C_SD345C | 5.2333e-05 | 27 | 240 | \1_Fatigue\F6.4a_Idling\WD240\27\
2662 | XXX64a-28-240-210-05p18-08p67-0-s22 | 22 | 240 | 28 | 240 | 210 | 0.085 | 5.18 | 8.67 | 0.78 | 7.88 | 0.2 | 50 | 650 | 0.28 | 30 | 0.033369 | 0.00077862 | 0.0041155 | NSS\NSS_sec09_28_WD210A_SD345A | NSS_sec09_28_WD210A_SD345A | 3.8067e-06 | 28 | 240 | \1_Fatigue\F6.4a_Idling\WD240\28\
2663 | XXX64a-28-240-210-05p18-08p67-n-s23 | 23 | 232 | 28 | 240 | 210 | 0.085 | 5.18 | 8.67 | 0.78 | 7.88 | 0.2 | 50 | 650 | 0.28 | 30 | 0.033369 | 0.00077862 | 0.0041155 | NSS\NSS_sec09_28_WD210B_SD345B | NSS_sec09_28_WD210B_SD345B | 3.8067e-06 | 28 | 240 | \1_Fatigue\F6.4a_Idling\WD240\28\
2664 | XXX64a-28-240-210-05p18-08p67-p-s24 | 24 | 248 | 28 | 240 | 210 | 0.085 | 5.18 | 8.67 | 0.78 | 7.88 | 0.2 | 50 | 650 | 0.28 | 30 | 0.033369 | 0.00077862 | 0.0041155 | NSS\NSS_sec09_28_WD210C_SD345C | NSS_sec09_28_WD210C_SD345C | 3.8067e-06 | 28 | 240 | \1_Fatigue\F6.4a_Idling\WD240\28\
2665 | XXX64a-28-240-240-05p18-08p67-0-s25 | 25 | 240 | 28 | 240 | 240 | 0.085 | 5.18 | 8.67 | 0.78 | 7.88 | 0.2 | 50 | 650 | 0.28 | 60 | 0.34187 | 0.0079771 | 0.042164 | NSS\NSS_sec09_28_WD240A_SD345A | NSS_sec09_28_WD240A_SD345A | 3.9e-05 | 28 | 240 | \1_Fatigue\F6.4a_Idling\WD240\28\
2666 | XXX64a-28-240-240-05p18-08p67-n-s26 | 26 | 232 | 28 | 240 | 240 | 0.085 | 5.18 | 8.67 | 0.78 | 7.88 | 0.2 | 50 | 650 | 0.28 | 60 | 0.34187 | 0.0079771 | 0.042164 | NSS\NSS_sec09_28_WD240B_SD345B | NSS_sec09_28_WD240B_SD345B | 3.9e-05 | 28 | 240 | \1_Fatigue\F6.4a_Idling\WD240\28\
2667 | XXX64a-28-240-240-05p18-08p67-p-s27 | 27 | 248 | 28 | 240 | 240 | 0.085 | 5.18 | 8.67 | 0.78 | 7.88 | 0.2 | 50 | 650 | 0.28 | 60 | 0.34187 | 0.0079771 | 0.042164 | NSS\NSS_sec09_28_WD240C_SD345C | NSS_sec09_28_WD240C_SD345C | 3.9e-05 | 28 | 240 | \1_Fatigue\F6.4a_Idling\WD240\28\
2668 | XXX64a-29-240-210-05p41-08p81-0-s22 | 22 | 240 | 29 | 240 | 210 | 0.085 | 5.41 | 8.81 | 0.8 | 7.9 | 0.2 | 50 | 650 | 0.28 | 30 | 0.0083423 | 0.008537 | 0.008537 | NSS\NSS_sec09_29_WD210A_SD345A | NSS_sec09_29_WD210A_SD345A | 9.5167e-07 | 29 | 240 | \1_Fatigue\F6.4a_Idling\WD240\29\
2669 | XXX64a-29-240-210-05p41-08p81-n-s23 | 23 | 232 | 29 | 240 | 210 | 0.085 | 5.41 | 8.81 | 0.8 | 7.9 | 0.2 | 50 | 650 | 0.28 | 30 | 0.0083423 | 0.008537 | 0.008537 | NSS\NSS_sec09_29_WD210B_SD345B | NSS_sec09_29_WD210B_SD345B | 9.5167e-07 | 29 | 240 | \1_Fatigue\F6.4a_Idling\WD240\29\
2670 | XXX64a-29-240-210-05p41-08p81-p-s24 | 24 | 248 | 29 | 240 | 210 | 0.085 | 5.41 | 8.81 | 0.8 | 7.9 | 0.2 | 50 | 650 | 0.28 | 30 | 0.0083423 | 0.008537 | 0.008537 | NSS\NSS_sec09_29_WD210C_SD345C | NSS_sec09_29_WD210C_SD345C | 9.5167e-07 | 29 | 240 | \1_Fatigue\F6.4a_Idling\WD240\29\
2671 | XXX64a-29-240-240-05p41-08p81-0-s25 | 25 | 240 | 29 | 240 | 240 | 0.085 | 5.41 | 8.81 | 0.8 | 7.9 | 0.2 | 50 | 650 | 0.28 | 60 | 0.19186 | 0.19634 | 0.19634 | NSS\NSS_sec09_29_WD240A_SD345A | NSS_sec09_29_WD240A_SD345A | 2.1887e-05 | 29 | 240 | \1_Fatigue\F6.4a_Idling\WD240\29\
2672 | XXX64a-29-240-240-05p41-08p81-n-s26 | 26 | 232 | 29 | 240 | 240 | 0.085 | 5.41 | 8.81 | 0.8 | 7.9 | 0.2 | 50 | 650 | 0.28 | 60 | 0.19186 | 0.19634 | 0.19634 | NSS\NSS_sec09_29_WD240B_SD345B | NSS_sec09_29_WD240B_SD345B | 2.1887e-05 | 29 | 240 | \1_Fatigue\F6.4a_Idling\WD240\29\
2673 | XXX64a-29-240-240-05p41-08p81-p-s27 | 27 | 248 | 29 | 240 | 240 | 0.085 | 5.41 | 8.81 | 0.8 | 7.9 | 0.2 | 50 | 650 | 0.28 | 60 | 0.19186 | 0.19634 | 0.19634 | NSS\NSS_sec09_29_WD240C_SD345C | NSS_sec09_29_WD240C_SD345C | 2.1887e-05 | 29 | 240 | \1_Fatigue\F6.4a_Idling\WD240\29\
2674 | XXX64a-30-240-210-05p64-08p94-0-s22 | 22 | 240 | 30 | 240 | 210 | 0.085 | 5.64 | 8.94 | 1.13 | 8.45 | 0.2 | 50 | 650 | 0.28 | 30 | 0.016682 | 0.017071 | 0.017071 | NSS\NSS_sec09_30_WD210A_SD345A | NSS_sec09_30_WD210A_SD345A | 1.903e-06 | 30 | 240 | \1_Fatigue\F6.4a_Idling\WD240\30\
2675 | XXX64a-30-240-210-05p64-08p94-n-s23 | 23 | 232 | 30 | 240 | 210 | 0.085 | 5.64 | 8.94 | 1.13 | 8.45 | 0.2 | 50 | 650 | 0.28 | 30 | 0.016682 | 0.017071 | 0.017071 | NSS\NSS_sec09_30_WD210B_SD345B | NSS_sec09_30_WD210B_SD345B | 1.903e-06 | 30 | 240 | \1_Fatigue\F6.4a_Idling\WD240\30\
2676 | XXX64a-30-240-210-05p64-08p94-p-s24 | 24 | 248 | 30 | 240 | 210 | 0.085 | 5.64 | 8.94 | 1.13 | 8.45 | 0.2 | 50 | 650 | 0.28 | 30 | 0.016682 | 0.017071 | 0.017071 | NSS\NSS_sec09_30_WD210C_SD345C | NSS_sec09_30_WD210C_SD345C | 1.903e-06 | 30 | 240 | \1_Fatigue\F6.4a_Idling\WD240\30\
2677 | XXX64a-30-240-240-05p64-08p94-0-s25 | 25 | 240 | 30 | 240 | 240 | 0.085 | 5.64 | 8.94 | 1.13 | 8.45 | 0.2 | 50 | 650 | 0.28 | 60 | 0.13345 | 0.13656 | 0.13656 | NSS\NSS_sec09_30_WD240A_SD345A | NSS_sec09_30_WD240A_SD345A | 1.5223e-05 | 30 | 240 | \1_Fatigue\F6.4a_Idling\WD240\30\
2678 | XXX64a-30-240-240-05p64-08p94-n-s26 | 26 | 232 | 30 | 240 | 240 | 0.085 | 5.64 | 8.94 | 1.13 | 8.45 | 0.2 | 50 | 650 | 0.28 | 60 | 0.13345 | 0.13656 | 0.13656 | NSS\NSS_sec09_30_WD240B_SD345B | NSS_sec09_30_WD240B_SD345B | 1.5223e-05 | 30 | 240 | \1_Fatigue\F6.4a_Idling\WD240\30\
2679 | XXX64a-30-240-240-05p64-08p94-p-s27 | 27 | 248 | 30 | 240 | 240 | 0.085 | 5.64 | 8.94 | 1.13 | 8.45 | 0.2 | 50 | 650 | 0.28 | 60 | 0.13345 | 0.13656 | 0.13656 | NSS\NSS_sec09_30_WD240C_SD345C | NSS_sec09_30_WD240C_SD345C | 1.5223e-05 | 30 | 240 | \1_Fatigue\F6.4a_Idling\WD240\30\
2680 | XXX64a-31-240-210-05p96-09p12-0-s22 | 22 | 240 | 31 | 240 | 210 | 0.085 | 5.96 | 9.12 | 0.71 | 7.84 | 0.2 | 50 | 650 | 0.28 | 30 | 0.016682 | 0.017071 | 0.017071 | NSS\NSS_sec09_31_WD210A_SD345A | NSS_sec09_31_WD210A_SD345A | 1.903e-06 | 31 | 240 | \1_Fatigue\F6.4a_Idling\WD240\31\
2681 | XXX64a-31-240-210-05p96-09p12-n-s23 | 23 | 232 | 31 | 240 | 210 | 0.085 | 5.96 | 9.12 | 0.71 | 7.84 | 0.2 | 50 | 650 | 0.28 | 30 | 0.016682 | 0.017071 | 0.017071 | NSS\NSS_sec09_31_WD210B_SD345B | NSS_sec09_31_WD210B_SD345B | 1.903e-06 | 31 | 240 | \1_Fatigue\F6.4a_Idling\WD240\31\
2682 | XXX64a-31-240-210-05p96-09p12-p-s24 | 24 | 248 | 31 | 240 | 210 | 0.085 | 5.96 | 9.12 | 0.71 | 7.84 | 0.2 | 50 | 650 | 0.28 | 30 | 0.016682 | 0.017071 | 0.017071 | NSS\NSS_sec09_31_WD210C_SD345C | NSS_sec09_31_WD210C_SD345C | 1.903e-06 | 31 | 240 | \1_Fatigue\F6.4a_Idling\WD240\31\
2683 | XXX64a-31-240-240-05p96-09p12-0-s25 | 25 | 240 | 31 | 240 | 240 | 0.085 | 5.96 | 9.12 | 0.71 | 7.84 | 0.2 | 50 | 650 | 0.28 | 60 | 0.10011 | 0.10244 | 0.10244 | NSS\NSS_sec09_31_WD240A_SD345A | NSS_sec09_31_WD240A_SD345A | 1.142e-05 | 31 | 240 | \1_Fatigue\F6.4a_Idling\WD240\31\
2684 | XXX64a-31-240-240-05p96-09p12-n-s26 | 26 | 232 | 31 | 240 | 240 | 0.085 | 5.96 | 9.12 | 0.71 | 7.84 | 0.2 | 50 | 650 | 0.28 | 60 | 0.10011 | 0.10244 | 0.10244 | NSS\NSS_sec09_31_WD240B_SD345B | NSS_sec09_31_WD240B_SD345B | 1.142e-05 | 31 | 240 | \1_Fatigue\F6.4a_Idling\WD240\31\
2685 | XXX64a-31-240-240-05p96-09p12-p-s27 | 27 | 248 | 31 | 240 | 240 | 0.085 | 5.96 | 9.12 | 0.71 | 7.84 | 0.2 | 50 | 650 | 0.28 | 60 | 0.10011 | 0.10244 | 0.10244 | NSS\NSS_sec09_31_WD240C_SD345C | NSS_sec09_31_WD240C_SD345C | 1.142e-05 | 31 | 240 | \1_Fatigue\F6.4a_Idling\WD240\31\
2686 | XXX64a-32-240-240-06p01-09p15-0-s25 | 25 | 240 | 32 | 240 | 240 | 0.085 | 6.01 | 9.15 | 1.27 | 8.75 | 0.2 | 50 | 650 | 0.28 | 60 | 0.050054 | 0.051222 | 0.051222 | NSS\NSS_sec09_32_WD240A_SD345A | NSS_sec09_32_WD240A_SD345A | 5.71e-06 | 32 | 240 | \1_Fatigue\F6.4a_Idling\WD240\32\
2687 | XXX64a-32-240-240-06p01-09p15-n-s26 | 26 | 232 | 32 | 240 | 240 | 0.085 | 6.01 | 9.15 | 1.27 | 8.75 | 0.2 | 50 | 650 | 0.28 | 60 | 0.050054 | 0.051222 | 0.051222 | NSS\NSS_sec09_32_WD240B_SD345B | NSS_sec09_32_WD240B_SD345B | 5.71e-06 | 32 | 240 | \1_Fatigue\F6.4a_Idling\WD240\32\
2688 | XXX64a-32-240-240-06p01-09p15-p-s27 | 27 | 248 | 32 | 240 | 240 | 0.085 | 6.01 | 9.15 | 1.27 | 8.75 | 0.2 | 50 | 650 | 0.28 | 60 | 0.050054 | 0.051222 | 0.051222 | NSS\NSS_sec09_32_WD240C_SD345C | NSS_sec09_32_WD240C_SD345C | 5.71e-06 | 32 | 240 | \1_Fatigue\F6.4a_Idling\WD240\32\
2689 | XXX64a-02-270-000-00p14-02p42-0-s1 | 1 | 270 | 2 | 270 | 0 | 0.145 | 0.14 | 2.42 | 1.09 | 8.35 | 0.2 | 50 | 650 | 0.28 | 180 | 0.025024 | 0.025608 | 0.025608 | NSS\NSS_sec10_02_WD000A_SD345A | NSS_sec10_02_WD000A_SD345A | 2.8547e-06 | 02 | 270 | \1_Fatigue\F6.4a_Idling\WD270\02\
2690 | XXX64a-02-270-000-00p14-02p42-n-s2 | 2 | 262 | 2 | 270 | 0 | 0.145 | 0.14 | 2.42 | 1.09 | 8.35 | 0.2 | 50 | 650 | 0.28 | 180 | 0.025024 | 0.025608 | 0.025608 | NSS\NSS_sec10_02_WD000B_SD345B | NSS_sec10_02_WD000B_SD345B | 2.8547e-06 | 02 | 270 | \1_Fatigue\F6.4a_Idling\WD270\02\
2691 | XXX64a-02-270-000-00p14-02p42-p-s3 | 3 | 278 | 2 | 270 | 0 | 0.145 | 0.14 | 2.42 | 1.09 | 8.35 | 0.2 | 50 | 650 | 0.28 | 180 | 0.025024 | 0.025608 | 0.025608 | NSS\NSS_sec10_02_WD000C_SD345C | NSS_sec10_02_WD000C_SD345C | 2.8547e-06 | 02 | 270 | \1_Fatigue\F6.4a_Idling\WD270\02\
2692 | XXX64a-02-270-030-00p14-02p42-0-s4 | 4 | 270 | 2 | 270 | 30 | 0.145 | 0.14 | 2.42 | 1.09 | 8.35 | 0.2 | 50 | 650 | 0.28 | 210 | 0.0083423 | 0.008537 | 0.008537 | NSS\NSS_sec10_02_WD030A_SD345A | NSS_sec10_02_WD030A_SD345A | 9.5167e-07 | 02 | 270 | \1_Fatigue\F6.4a_Idling\WD270\02\
2693 | XXX64a-02-270-030-00p14-02p42-n-s5 | 5 | 262 | 2 | 270 | 30 | 0.145 | 0.14 | 2.42 | 1.09 | 8.35 | 0.2 | 50 | 650 | 0.28 | 210 | 0.0083423 | 0.008537 | 0.008537 | NSS\NSS_sec10_02_WD030B_SD345B | NSS_sec10_02_WD030B_SD345B | 9.5167e-07 | 02 | 270 | \1_Fatigue\F6.4a_Idling\WD270\02\
2694 | XXX64a-02-270-030-00p14-02p42-p-s6 | 6 | 278 | 2 | 270 | 30 | 0.145 | 0.14 | 2.42 | 1.09 | 8.35 | 0.2 | 50 | 650 | 0.28 | 210 | 0.0083423 | 0.008537 | 0.008537 | NSS\NSS_sec10_02_WD030C_SD345C | NSS_sec10_02_WD030C_SD345C | 9.5167e-07 | 02 | 270 | \1_Fatigue\F6.4a_Idling\WD270\02\
2695 | XXX64a-02-270-060-00p14-02p42-0-s7 | 7 | 270 | 2 | 270 | 60 | 0.145 | 0.14 | 2.42 | 1.09 | 8.35 | 0.2 | 50 | 650 | 0.28 | 240 | 0.0083423 | 0.008537 | 0.008537 | NSS\NSS_sec10_02_WD060A_SD345A | NSS_sec10_02_WD060A_SD345A | 9.5167e-07 | 02 | 270 | \1_Fatigue\F6.4a_Idling\WD270\02\
2696 | XXX64a-02-270-060-00p14-02p42-n-s8 | 8 | 262 | 2 | 270 | 60 | 0.145 | 0.14 | 2.42 | 1.09 | 8.35 | 0.2 | 50 | 650 | 0.28 | 240 | 0.0083423 | 0.008537 | 0.008537 | NSS\NSS_sec10_02_WD060B_SD345B | NSS_sec10_02_WD060B_SD345B | 9.5167e-07 | 02 | 270 | \1_Fatigue\F6.4a_Idling\WD270\02\
2697 | XXX64a-02-270-060-00p14-02p42-p-s9 | 9 | 278 | 2 | 270 | 60 | 0.145 | 0.14 | 2.42 | 1.09 | 8.35 | 0.2 | 50 | 650 | 0.28 | 240 | 0.0083423 | 0.008537 | 0.008537 | NSS\NSS_sec10_02_WD060C_SD345C | NSS_sec10_02_WD060C_SD345C | 9.5167e-07 | 02 | 270 | \1_Fatigue\F6.4a_Idling\WD270\02\
2698 | XXX64a-02-270-090-00p14-02p42-0-s10 | 10 | 270 | 2 | 270 | 90 | 0.145 | 0.14 | 2.42 | 1.09 | 8.35 | 0.2 | 50 | 650 | 0.28 | 270 | 0.0083423 | 0.008537 | 0.008537 | NSS\NSS_sec10_02_WD090A_SD345A | NSS_sec10_02_WD090A_SD345A | 9.5167e-07 | 02 | 270 | \1_Fatigue\F6.4a_Idling\WD270\02\
2699 | XXX64a-02-270-090-00p14-02p42-n-s11 | 11 | 262 | 2 | 270 | 90 | 0.145 | 0.14 | 2.42 | 1.09 | 8.35 | 0.2 | 50 | 650 | 0.28 | 270 | 0.0083423 | 0.008537 | 0.008537 | NSS\NSS_sec10_02_WD090B_SD345B | NSS_sec10_02_WD090B_SD345B | 9.5167e-07 | 02 | 270 | \1_Fatigue\F6.4a_Idling\WD270\02\
2700 | XXX64a-02-270-090-00p14-02p42-p-s12 | 12 | 278 | 2 | 270 | 90 | 0.145 | 0.14 | 2.42 | 1.09 | 8.35 | 0.2 | 50 | 650 | 0.28 | 270 | 0.0083423 | 0.008537 | 0.008537 | NSS\NSS_sec10_02_WD090C_SD345C | NSS_sec10_02_WD090C_SD345C | 9.5167e-07 | 02 | 270 | \1_Fatigue\F6.4a_Idling\WD270\02\
2701 | XXX64a-02-270-120-00p14-02p42-0-s13 | 13 | 270 | 2 | 270 | 120 | 0.145 | 0.14 | 2.42 | 1.09 | 8.35 | 0.2 | 50 | 650 | 0.28 | 300 | 0.0083423 | 0.008537 | 0.008537 | NSS\NSS_sec10_02_WD120A_SD345A | NSS_sec10_02_WD120A_SD345A | 9.5167e-07 | 02 | 270 | \1_Fatigue\F6.4a_Idling\WD270\02\
2702 | XXX64a-02-270-120-00p14-02p42-n-s14 | 14 | 262 | 2 | 270 | 120 | 0.145 | 0.14 | 2.42 | 1.09 | 8.35 | 0.2 | 50 | 650 | 0.28 | 300 | 0.0083423 | 0.008537 | 0.008537 | NSS\NSS_sec10_02_WD120B_SD345B | NSS_sec10_02_WD120B_SD345B | 9.5167e-07 | 02 | 270 | \1_Fatigue\F6.4a_Idling\WD270\02\
2703 | XXX64a-02-270-120-00p14-02p42-p-s15 | 15 | 278 | 2 | 270 | 120 | 0.145 | 0.14 | 2.42 | 1.09 | 8.35 | 0.2 | 50 | 650 | 0.28 | 300 | 0.0083423 | 0.008537 | 0.008537 | NSS\NSS_sec10_02_WD120C_SD345C | NSS_sec10_02_WD120C_SD345C | 9.5167e-07 | 02 | 270 | \1_Fatigue\F6.4a_Idling\WD270\02\
2704 | XXX64a-02-270-150-00p14-02p42-0-s16 | 16 | 270 | 2 | 270 | 150 | 0.145 | 0.14 | 2.42 | 1.09 | 8.35 | 0.2 | 50 | 650 | 0.28 | 330 | 0.025024 | 0.025608 | 0.025608 | NSS\NSS_sec10_02_WD150A_SD345A | NSS_sec10_02_WD150A_SD345A | 2.8547e-06 | 02 | 270 | \1_Fatigue\F6.4a_Idling\WD270\02\
2705 | XXX64a-02-270-150-00p14-02p42-n-s17 | 17 | 262 | 2 | 270 | 150 | 0.145 | 0.14 | 2.42 | 1.09 | 8.35 | 0.2 | 50 | 650 | 0.28 | 330 | 0.025024 | 0.025608 | 0.025608 | NSS\NSS_sec10_02_WD150B_SD345B | NSS_sec10_02_WD150B_SD345B | 2.8547e-06 | 02 | 270 | \1_Fatigue\F6.4a_Idling\WD270\02\
2706 | XXX64a-02-270-150-00p14-02p42-p-s18 | 18 | 278 | 2 | 270 | 150 | 0.145 | 0.14 | 2.42 | 1.09 | 8.35 | 0.2 | 50 | 650 | 0.28 | 330 | 0.025024 | 0.025608 | 0.025608 | NSS\NSS_sec10_02_WD150C_SD345C | NSS_sec10_02_WD150C_SD345C | 2.8547e-06 | 02 | 270 | \1_Fatigue\F6.4a_Idling\WD270\02\
2707 | XXX64a-02-270-180-00p14-02p42-0-s19 | 19 | 270 | 2 | 270 | 180 | 0.145 | 0.14 | 2.42 | 1.09 | 8.35 | 0.2 | 50 | 650 | 0.28 | 0 | 0.041697 | 0.04267 | 0.04267 | NSS\NSS_sec10_02_WD180A_SD345A | NSS_sec10_02_WD180A_SD345A | 4.7567e-06 | 02 | 270 | \1_Fatigue\F6.4a_Idling\WD270\02\
2708 | XXX64a-02-270-180-00p14-02p42-n-s20 | 20 | 262 | 2 | 270 | 180 | 0.145 | 0.14 | 2.42 | 1.09 | 8.35 | 0.2 | 50 | 650 | 0.28 | 0 | 0.041697 | 0.04267 | 0.04267 | NSS\NSS_sec10_02_WD180B_SD345B | NSS_sec10_02_WD180B_SD345B | 4.7567e-06 | 02 | 270 | \1_Fatigue\F6.4a_Idling\WD270\02\
2709 | XXX64a-02-270-180-00p14-02p42-p-s21 | 21 | 278 | 2 | 270 | 180 | 0.145 | 0.14 | 2.42 | 1.09 | 8.35 | 0.2 | 50 | 650 | 0.28 | 0 | 0.041697 | 0.04267 | 0.04267 | NSS\NSS_sec10_02_WD180C_SD345C | NSS_sec10_02_WD180C_SD345C | 4.7567e-06 | 02 | 270 | \1_Fatigue\F6.4a_Idling\WD270\02\
2710 | XXX64a-02-270-210-00p14-02p42-0-s22 | 22 | 270 | 2 | 270 | 210 | 0.145 | 0.14 | 2.42 | 1.09 | 8.35 | 0.2 | 50 | 650 | 0.28 | 30 | 0.26692 | 0.27315 | 0.27315 | NSS\NSS_sec10_02_WD210A_SD345A | NSS_sec10_02_WD210A_SD345A | 3.045e-05 | 02 | 270 | \1_Fatigue\F6.4a_Idling\WD270\02\
2711 | XXX64a-02-270-210-00p14-02p42-n-s23 | 23 | 262 | 2 | 270 | 210 | 0.145 | 0.14 | 2.42 | 1.09 | 8.35 | 0.2 | 50 | 650 | 0.28 | 30 | 0.26692 | 0.27315 | 0.27315 | NSS\NSS_sec10_02_WD210B_SD345B | NSS_sec10_02_WD210B_SD345B | 3.045e-05 | 02 | 270 | \1_Fatigue\F6.4a_Idling\WD270\02\
2712 | XXX64a-02-270-210-00p14-02p42-p-s24 | 24 | 278 | 2 | 270 | 210 | 0.145 | 0.14 | 2.42 | 1.09 | 8.35 | 0.2 | 50 | 650 | 0.28 | 30 | 0.26692 | 0.27315 | 0.27315 | NSS\NSS_sec10_02_WD210C_SD345C | NSS_sec10_02_WD210C_SD345C | 3.045e-05 | 02 | 270 | \1_Fatigue\F6.4a_Idling\WD270\02\
2713 | XXX64a-02-270-240-00p14-02p42-0-s25 | 25 | 270 | 2 | 270 | 240 | 0.145 | 0.14 | 2.42 | 1.09 | 8.35 | 0.2 | 50 | 650 | 0.28 | 60 | 1.6848 | 1.7241 | 1.7241 | NSS\NSS_sec10_02_WD240A_SD345A | NSS_sec10_02_WD240A_SD345A | 0.0001922 | 02 | 270 | \1_Fatigue\F6.4a_Idling\WD270\02\
2714 | XXX64a-02-270-240-00p14-02p42-n-s26 | 26 | 262 | 2 | 270 | 240 | 0.145 | 0.14 | 2.42 | 1.09 | 8.35 | 0.2 | 50 | 650 | 0.28 | 60 | 1.6848 | 1.7241 | 1.7241 | NSS\NSS_sec10_02_WD240B_SD345B | NSS_sec10_02_WD240B_SD345B | 0.0001922 | 02 | 270 | \1_Fatigue\F6.4a_Idling\WD270\02\
2715 | XXX64a-02-270-240-00p14-02p42-p-s27 | 27 | 278 | 2 | 270 | 240 | 0.145 | 0.14 | 2.42 | 1.09 | 8.35 | 0.2 | 50 | 650 | 0.28 | 60 | 1.6848 | 1.7241 | 1.7241 | NSS\NSS_sec10_02_WD240C_SD345C | NSS_sec10_02_WD240C_SD345C | 0.0001922 | 02 | 270 | \1_Fatigue\F6.4a_Idling\WD270\02\
2716 | XXX64a-02-270-270-00p14-02p42-0-s28 | 28 | 270 | 2 | 270 | 270 | 0.145 | 0.14 | 2.42 | 1.09 | 8.35 | 0.2 | 50 | 650 | 0.28 | 90 | 6.8579 | 7.018 | 7.018 | NSS\NSS_sec10_02_WD270A_SD345A | NSS_sec10_02_WD270A_SD345A | 0.00078233 | 02 | 270 | \1_Fatigue\F6.4a_Idling\WD270\02\
2717 | XXX64a-02-270-270-00p14-02p42-n-s29 | 29 | 262 | 2 | 270 | 270 | 0.145 | 0.14 | 2.42 | 1.09 | 8.35 | 0.2 | 50 | 650 | 0.28 | 90 | 6.8579 | 7.018 | 7.018 | NSS\NSS_sec10_02_WD270B_SD345B | NSS_sec10_02_WD270B_SD345B | 0.00078233 | 02 | 270 | \1_Fatigue\F6.4a_Idling\WD270\02\
2718 | XXX64a-02-270-270-00p14-02p42-p-s30 | 30 | 278 | 2 | 270 | 270 | 0.145 | 0.14 | 2.42 | 1.09 | 8.35 | 0.2 | 50 | 650 | 0.28 | 90 | 6.8579 | 7.018 | 7.018 | NSS\NSS_sec10_02_WD270C_SD345C | NSS_sec10_02_WD270C_SD345C | 0.00078233 | 02 | 270 | \1_Fatigue\F6.4a_Idling\WD270\02\
2719 | XXX64a-02-270-300-00p14-02p42-0-s31 | 31 | 270 | 2 | 270 | 300 | 0.145 | 0.14 | 2.42 | 1.09 | 8.35 | 0.2 | 50 | 650 | 0.28 | 120 | 1.3012 | 1.3315 | 1.3315 | NSS\NSS_sec10_02_WD300A_SD345A | NSS_sec10_02_WD300A_SD345A | 0.00014843 | 02 | 270 | \1_Fatigue\F6.4a_Idling\WD270\02\
2720 | XXX64a-02-270-300-00p14-02p42-n-s32 | 32 | 262 | 2 | 270 | 300 | 0.145 | 0.14 | 2.42 | 1.09 | 8.35 | 0.2 | 50 | 650 | 0.28 | 120 | 1.3012 | 1.3315 | 1.3315 | NSS\NSS_sec10_02_WD300B_SD345B | NSS_sec10_02_WD300B_SD345B | 0.00014843 | 02 | 270 | \1_Fatigue\F6.4a_Idling\WD270\02\
2721 | XXX64a-02-270-300-00p14-02p42-p-s33 | 33 | 278 | 2 | 270 | 300 | 0.145 | 0.14 | 2.42 | 1.09 | 8.35 | 0.2 | 50 | 650 | 0.28 | 120 | 1.3012 | 1.3315 | 1.3315 | NSS\NSS_sec10_02_WD300C_SD345C | NSS_sec10_02_WD300C_SD345C | 0.00014843 | 02 | 270 | \1_Fatigue\F6.4a_Idling\WD270\02\
2722 | XXX64a-02-270-330-00p14-02p42-0-s34 | 34 | 270 | 2 | 270 | 330 | 0.145 | 0.14 | 2.42 | 1.09 | 8.35 | 0.2 | 50 | 650 | 0.28 | 150 | 0.28361 | 0.29023 | 0.29023 | NSS\NSS_sec10_02_WD330A_SD345A | NSS_sec10_02_WD330A_SD345A | 3.2353e-05 | 02 | 270 | \1_Fatigue\F6.4a_Idling\WD270\02\
2723 | XXX64a-02-270-330-00p14-02p42-n-s35 | 35 | 262 | 2 | 270 | 330 | 0.145 | 0.14 | 2.42 | 1.09 | 8.35 | 0.2 | 50 | 650 | 0.28 | 150 | 0.28361 | 0.29023 | 0.29023 | NSS\NSS_sec10_02_WD330B_SD345B | NSS_sec10_02_WD330B_SD345B | 3.2353e-05 | 02 | 270 | \1_Fatigue\F6.4a_Idling\WD270\02\
2724 | XXX64a-02-270-330-00p14-02p42-p-s36 | 36 | 278 | 2 | 270 | 330 | 0.145 | 0.14 | 2.42 | 1.09 | 8.35 | 0.2 | 50 | 650 | 0.28 | 150 | 0.28361 | 0.29023 | 0.29023 | NSS\NSS_sec10_02_WD330C_SD345C | NSS_sec10_02_WD330C_SD345C | 3.2353e-05 | 02 | 270 | \1_Fatigue\F6.4a_Idling\WD270\02\
2725 | XXX64a-03-270-180-00p14-02p42-0-s19 | 19 | 270 | 3 | 270 | 180 | 0.145 | 0.14 | 2.42 | 1.14 | 8.45 | 0.2 | 50 | 650 | 0.28 | 0 | 0.0083423 | 0.008537 | 0.008537 | NSS\NSS_sec10_03_WD180A_SD345A | NSS_sec10_03_WD180A_SD345A | 9.5167e-07 | 03 | 270 | \1_Fatigue\F6.4a_Idling\WD270\03\
2726 | XXX64a-03-270-180-00p14-02p42-n-s20 | 20 | 262 | 3 | 270 | 180 | 0.145 | 0.14 | 2.42 | 1.14 | 8.45 | 0.2 | 50 | 650 | 0.28 | 0 | 0.0083423 | 0.008537 | 0.008537 | NSS\NSS_sec10_03_WD180B_SD345B | NSS_sec10_03_WD180B_SD345B | 9.5167e-07 | 03 | 270 | \1_Fatigue\F6.4a_Idling\WD270\03\
2727 | XXX64a-03-270-180-00p14-02p42-p-s21 | 21 | 278 | 3 | 270 | 180 | 0.145 | 0.14 | 2.42 | 1.14 | 8.45 | 0.2 | 50 | 650 | 0.28 | 0 | 0.0083423 | 0.008537 | 0.008537 | NSS\NSS_sec10_03_WD180C_SD345C | NSS_sec10_03_WD180C_SD345C | 9.5167e-07 | 03 | 270 | \1_Fatigue\F6.4a_Idling\WD270\03\
2728 | XXX64a-03-270-210-00p14-02p42-0-s22 | 22 | 270 | 3 | 270 | 210 | 0.145 | 0.14 | 2.42 | 1.14 | 8.45 | 0.2 | 50 | 650 | 0.28 | 30 | 0.15849 | 0.16219 | 0.16219 | NSS\NSS_sec10_03_WD210A_SD345A | NSS_sec10_03_WD210A_SD345A | 1.808e-05 | 03 | 270 | \1_Fatigue\F6.4a_Idling\WD270\03\
2729 | XXX64a-03-270-210-00p14-02p42-n-s23 | 23 | 262 | 3 | 270 | 210 | 0.145 | 0.14 | 2.42 | 1.14 | 8.45 | 0.2 | 50 | 650 | 0.28 | 30 | 0.15849 | 0.16219 | 0.16219 | NSS\NSS_sec10_03_WD210B_SD345B | NSS_sec10_03_WD210B_SD345B | 1.808e-05 | 03 | 270 | \1_Fatigue\F6.4a_Idling\WD270\03\
2730 | XXX64a-03-270-210-00p14-02p42-p-s24 | 24 | 278 | 3 | 270 | 210 | 0.145 | 0.14 | 2.42 | 1.14 | 8.45 | 0.2 | 50 | 650 | 0.28 | 30 | 0.15849 | 0.16219 | 0.16219 | NSS\NSS_sec10_03_WD210C_SD345C | NSS_sec10_03_WD210C_SD345C | 1.808e-05 | 03 | 270 | \1_Fatigue\F6.4a_Idling\WD270\03\
2731 | XXX64a-03-270-240-00p14-02p42-0-s25 | 25 | 270 | 3 | 270 | 240 | 0.145 | 0.14 | 2.42 | 1.14 | 8.45 | 0.2 | 50 | 650 | 0.28 | 60 | 1.4262 | 1.4595 | 1.4595 | NSS\NSS_sec10_03_WD240A_SD345A | NSS_sec10_03_WD240A_SD345A | 0.0001627 | 03 | 270 | \1_Fatigue\F6.4a_Idling\WD270\03\
2732 | XXX64a-03-270-240-00p14-02p42-n-s26 | 26 | 262 | 3 | 270 | 240 | 0.145 | 0.14 | 2.42 | 1.14 | 8.45 | 0.2 | 50 | 650 | 0.28 | 60 | 1.4262 | 1.4595 | 1.4595 | NSS\NSS_sec10_03_WD240B_SD345B | NSS_sec10_03_WD240B_SD345B | 0.0001627 | 03 | 270 | \1_Fatigue\F6.4a_Idling\WD270\03\
2733 | XXX64a-03-270-240-00p14-02p42-p-s27 | 27 | 278 | 3 | 270 | 240 | 0.145 | 0.14 | 2.42 | 1.14 | 8.45 | 0.2 | 50 | 650 | 0.28 | 60 | 1.4262 | 1.4595 | 1.4595 | NSS\NSS_sec10_03_WD240C_SD345C | NSS_sec10_03_WD240C_SD345C | 0.0001627 | 03 | 270 | \1_Fatigue\F6.4a_Idling\WD270\03\
2734 | XXX64a-03-270-270-00p14-02p42-0-s28 | 28 | 270 | 3 | 270 | 270 | 0.145 | 0.14 | 2.42 | 1.14 | 8.45 | 0.2 | 50 | 650 | 0.28 | 90 | 7.3897 | 7.5622 | 7.5622 | NSS\NSS_sec10_03_WD270A_SD345A | NSS_sec10_03_WD270A_SD345A | 0.000843 | 03 | 270 | \1_Fatigue\F6.4a_Idling\WD270\03\
2735 | XXX64a-03-270-270-00p14-02p42-n-s29 | 29 | 262 | 3 | 270 | 270 | 0.145 | 0.14 | 2.42 | 1.14 | 8.45 | 0.2 | 50 | 650 | 0.28 | 90 | 7.3897 | 7.5622 | 7.5622 | NSS\NSS_sec10_03_WD270B_SD345B | NSS_sec10_03_WD270B_SD345B | 0.000843 | 03 | 270 | \1_Fatigue\F6.4a_Idling\WD270\03\
2736 | XXX64a-03-270-270-00p14-02p42-p-s30 | 30 | 278 | 3 | 270 | 270 | 0.145 | 0.14 | 2.42 | 1.14 | 8.45 | 0.2 | 50 | 650 | 0.28 | 90 | 7.3897 | 7.5622 | 7.5622 | NSS\NSS_sec10_03_WD270C_SD345C | NSS_sec10_03_WD270C_SD345C | 0.000843 | 03 | 270 | \1_Fatigue\F6.4a_Idling\WD270\03\
2737 | XXX64a-03-270-300-00p14-02p42-0-s31 | 31 | 270 | 3 | 270 | 300 | 0.145 | 0.14 | 2.42 | 1.14 | 8.45 | 0.2 | 50 | 650 | 0.28 | 120 | 1.1679 | 1.1952 | 1.1952 | NSS\NSS_sec10_03_WD300A_SD345A | NSS_sec10_03_WD300A_SD345A | 0.00013323 | 03 | 270 | \1_Fatigue\F6.4a_Idling\WD270\03\
2738 | XXX64a-03-270-300-00p14-02p42-n-s32 | 32 | 262 | 3 | 270 | 300 | 0.145 | 0.14 | 2.42 | 1.14 | 8.45 | 0.2 | 50 | 650 | 0.28 | 120 | 1.1679 | 1.1952 | 1.1952 | NSS\NSS_sec10_03_WD300B_SD345B | NSS_sec10_03_WD300B_SD345B | 0.00013323 | 03 | 270 | \1_Fatigue\F6.4a_Idling\WD270\03\
2739 | XXX64a-03-270-300-00p14-02p42-p-s33 | 33 | 278 | 3 | 270 | 300 | 0.145 | 0.14 | 2.42 | 1.14 | 8.45 | 0.2 | 50 | 650 | 0.28 | 120 | 1.1679 | 1.1952 | 1.1952 | NSS\NSS_sec10_03_WD300C_SD345C | NSS_sec10_03_WD300C_SD345C | 0.00013323 | 03 | 270 | \1_Fatigue\F6.4a_Idling\WD270\03\
2740 | XXX64a-03-270-330-00p14-02p42-0-s34 | 34 | 270 | 3 | 270 | 330 | 0.145 | 0.14 | 2.42 | 1.14 | 8.45 | 0.2 | 50 | 650 | 0.28 | 150 | 0.15849 | 0.16219 | 0.16219 | NSS\NSS_sec10_03_WD330A_SD345A | NSS_sec10_03_WD330A_SD345A | 1.808e-05 | 03 | 270 | \1_Fatigue\F6.4a_Idling\WD270\03\
2741 | XXX64a-03-270-330-00p14-02p42-n-s35 | 35 | 262 | 3 | 270 | 330 | 0.145 | 0.14 | 2.42 | 1.14 | 8.45 | 0.2 | 50 | 650 | 0.28 | 150 | 0.15849 | 0.16219 | 0.16219 | NSS\NSS_sec10_03_WD330B_SD345B | NSS_sec10_03_WD330B_SD345B | 1.808e-05 | 03 | 270 | \1_Fatigue\F6.4a_Idling\WD270\03\
2742 | XXX64a-03-270-330-00p14-02p42-p-s36 | 36 | 278 | 3 | 270 | 330 | 0.145 | 0.14 | 2.42 | 1.14 | 8.45 | 0.2 | 50 | 650 | 0.28 | 150 | 0.15849 | 0.16219 | 0.16219 | NSS\NSS_sec10_03_WD330C_SD345C | NSS_sec10_03_WD330C_SD345C | 1.808e-05 | 03 | 270 | \1_Fatigue\F6.4a_Idling\WD270\03\
2743 | XXX64a-04-270-000-00p25-02p95-0-s1 | 1 | 270 | 4 | 270 | 0 | 0.128 | 0.25 | 2.95 | 1.12 | 8.43 | 0.2 | 50 | 650 | 0.28 | 180 | 0.016682 | 0.00038924 | 0.0020574 | NSS\NSS_sec10_04_WD000A_SD345A | NSS_sec10_04_WD000A_SD345A | 1.903e-06 | 04 | 270 | \1_Fatigue\F6.4a_Idling\WD270\04\
2744 | XXX64a-04-270-000-00p25-02p95-n-s2 | 2 | 262 | 4 | 270 | 0 | 0.128 | 0.25 | 2.95 | 1.12 | 8.43 | 0.2 | 50 | 650 | 0.28 | 180 | 0.016682 | 0.00038924 | 0.0020574 | NSS\NSS_sec10_04_WD000B_SD345B | NSS_sec10_04_WD000B_SD345B | 1.903e-06 | 04 | 270 | \1_Fatigue\F6.4a_Idling\WD270\04\
2745 | XXX64a-04-270-000-00p25-02p95-p-s3 | 3 | 278 | 4 | 270 | 0 | 0.128 | 0.25 | 2.95 | 1.12 | 8.43 | 0.2 | 50 | 650 | 0.28 | 180 | 0.016682 | 0.00038924 | 0.0020574 | NSS\NSS_sec10_04_WD000C_SD345C | NSS_sec10_04_WD000C_SD345C | 1.903e-06 | 04 | 270 | \1_Fatigue\F6.4a_Idling\WD270\04\
2746 | XXX64a-04-270-210-00p25-02p95-0-s22 | 22 | 270 | 4 | 270 | 210 | 0.128 | 0.25 | 2.95 | 1.12 | 8.43 | 0.2 | 50 | 650 | 0.28 | 30 | 0.23356 | 0.0054496 | 0.028805 | NSS\NSS_sec10_04_WD210A_SD345A | NSS_sec10_04_WD210A_SD345A | 2.6643e-05 | 04 | 270 | \1_Fatigue\F6.4a_Idling\WD270\04\
2747 | XXX64a-04-270-210-00p25-02p95-n-s23 | 23 | 262 | 4 | 270 | 210 | 0.128 | 0.25 | 2.95 | 1.12 | 8.43 | 0.2 | 50 | 650 | 0.28 | 30 | 0.23356 | 0.0054496 | 0.028805 | NSS\NSS_sec10_04_WD210B_SD345B | NSS_sec10_04_WD210B_SD345B | 2.6643e-05 | 04 | 270 | \1_Fatigue\F6.4a_Idling\WD270\04\
2748 | XXX64a-04-270-210-00p25-02p95-p-s24 | 24 | 278 | 4 | 270 | 210 | 0.128 | 0.25 | 2.95 | 1.12 | 8.43 | 0.2 | 50 | 650 | 0.28 | 30 | 0.23356 | 0.0054496 | 0.028805 | NSS\NSS_sec10_04_WD210C_SD345C | NSS_sec10_04_WD210C_SD345C | 2.6643e-05 | 04 | 270 | \1_Fatigue\F6.4a_Idling\WD270\04\
2749 | XXX64a-04-270-240-00p25-02p95-0-s25 | 25 | 270 | 4 | 270 | 240 | 0.128 | 0.25 | 2.95 | 1.12 | 8.43 | 0.2 | 50 | 650 | 0.28 | 60 | 1.5516 | 0.036204 | 0.19136 | NSS\NSS_sec10_04_WD240A_SD345A | NSS_sec10_04_WD240A_SD345A | 0.000177 | 04 | 270 | \1_Fatigue\F6.4a_Idling\WD270\04\
2750 | XXX64a-04-270-240-00p25-02p95-n-s26 | 26 | 262 | 4 | 270 | 240 | 0.128 | 0.25 | 2.95 | 1.12 | 8.43 | 0.2 | 50 | 650 | 0.28 | 60 | 1.5516 | 0.036204 | 0.19136 | NSS\NSS_sec10_04_WD240B_SD345B | NSS_sec10_04_WD240B_SD345B | 0.000177 | 04 | 270 | \1_Fatigue\F6.4a_Idling\WD270\04\
2751 | XXX64a-04-270-240-00p25-02p95-p-s27 | 27 | 278 | 4 | 270 | 240 | 0.128 | 0.25 | 2.95 | 1.12 | 8.43 | 0.2 | 50 | 650 | 0.28 | 60 | 1.5516 | 0.036204 | 0.19136 | NSS\NSS_sec10_04_WD240C_SD345C | NSS_sec10_04_WD240C_SD345C | 0.000177 | 04 | 270 | \1_Fatigue\F6.4a_Idling\WD270\04\
2752 | XXX64a-04-270-270-00p25-02p95-0-s28 | 28 | 270 | 4 | 270 | 270 | 0.128 | 0.25 | 2.95 | 1.12 | 8.43 | 0.2 | 50 | 650 | 0.28 | 90 | 9.8851 | 0.23065 | 1.2192 | NSS\NSS_sec10_04_WD270A_SD345A | NSS_sec10_04_WD270A_SD345A | 0.0011277 | 04 | 270 | \1_Fatigue\F6.4a_Idling\WD270\04\
2753 | XXX64a-04-270-270-00p25-02p95-n-s29 | 29 | 262 | 4 | 270 | 270 | 0.128 | 0.25 | 2.95 | 1.12 | 8.43 | 0.2 | 50 | 650 | 0.28 | 90 | 9.8851 | 0.23065 | 1.2192 | NSS\NSS_sec10_04_WD270B_SD345B | NSS_sec10_04_WD270B_SD345B | 0.0011277 | 04 | 270 | \1_Fatigue\F6.4a_Idling\WD270\04\
2754 | XXX64a-04-270-270-00p25-02p95-p-s30 | 30 | 278 | 4 | 270 | 270 | 0.128 | 0.25 | 2.95 | 1.12 | 8.43 | 0.2 | 50 | 650 | 0.28 | 90 | 9.8851 | 0.23065 | 1.2192 | NSS\NSS_sec10_04_WD270C_SD345C | NSS_sec10_04_WD270C_SD345C | 0.0011277 | 04 | 270 | \1_Fatigue\F6.4a_Idling\WD270\04\
2755 | XXX64a-04-270-300-00p25-02p95-0-s31 | 31 | 270 | 4 | 270 | 300 | 0.128 | 0.25 | 2.95 | 1.12 | 8.43 | 0.2 | 50 | 650 | 0.28 | 120 | 0.77579 | 0.018102 | 0.095681 | NSS\NSS_sec10_04_WD300A_SD345A | NSS_sec10_04_WD300A_SD345A | 8.85e-05 | 04 | 270 | \1_Fatigue\F6.4a_Idling\WD270\04\
2756 | XXX64a-04-270-300-00p25-02p95-n-s32 | 32 | 262 | 4 | 270 | 300 | 0.128 | 0.25 | 2.95 | 1.12 | 8.43 | 0.2 | 50 | 650 | 0.28 | 120 | 0.77579 | 0.018102 | 0.095681 | NSS\NSS_sec10_04_WD300B_SD345B | NSS_sec10_04_WD300B_SD345B | 8.85e-05 | 04 | 270 | \1_Fatigue\F6.4a_Idling\WD270\04\
2757 | XXX64a-04-270-300-00p25-02p95-p-s33 | 33 | 278 | 4 | 270 | 300 | 0.128 | 0.25 | 2.95 | 1.12 | 8.43 | 0.2 | 50 | 650 | 0.28 | 120 | 0.77579 | 0.018102 | 0.095681 | NSS\NSS_sec10_04_WD300C_SD345C | NSS_sec10_04_WD300C_SD345C | 8.85e-05 | 04 | 270 | \1_Fatigue\F6.4a_Idling\WD270\04\
2758 | XXX64a-04-270-330-00p25-02p95-0-s34 | 34 | 270 | 4 | 270 | 330 | 0.128 | 0.25 | 2.95 | 1.12 | 8.43 | 0.2 | 50 | 650 | 0.28 | 150 | 0.10844 | 0.0025302 | 0.013374 | NSS\NSS_sec10_04_WD330A_SD345A | NSS_sec10_04_WD330A_SD345A | 1.237e-05 | 04 | 270 | \1_Fatigue\F6.4a_Idling\WD270\04\
2759 | XXX64a-04-270-330-00p25-02p95-n-s35 | 35 | 262 | 4 | 270 | 330 | 0.128 | 0.25 | 2.95 | 1.12 | 8.43 | 0.2 | 50 | 650 | 0.28 | 150 | 0.10844 | 0.0025302 | 0.013374 | NSS\NSS_sec10_04_WD330B_SD345B | NSS_sec10_04_WD330B_SD345B | 1.237e-05 | 04 | 270 | \1_Fatigue\F6.4a_Idling\WD270\04\
2760 | XXX64a-04-270-330-00p25-02p95-p-s36 | 36 | 278 | 4 | 270 | 330 | 0.128 | 0.25 | 2.95 | 1.12 | 8.43 | 0.2 | 50 | 650 | 0.28 | 150 | 0.10844 | 0.0025302 | 0.013374 | NSS\NSS_sec10_04_WD330C_SD345C | NSS_sec10_04_WD330C_SD345C | 1.237e-05 | 04 | 270 | \1_Fatigue\F6.4a_Idling\WD270\04\
2761 | XXX64a-05-270-180-00p34-03p30-0-s19 | 19 | 270 | 5 | 270 | 180 | 0.117 | 0.34 | 3.3 | 1.15 | 8.48 | 0.2 | 50 | 650 | 0.28 | 0 | 0.016682 | 0.00038924 | 0.0020574 | NSS\NSS_sec10_05_WD180A_SD345A | NSS_sec10_05_WD180A_SD345A | 1.903e-06 | 05 | 270 | \1_Fatigue\F6.4a_Idling\WD270\05\
2762 | XXX64a-05-270-180-00p34-03p30-n-s20 | 20 | 262 | 5 | 270 | 180 | 0.117 | 0.34 | 3.3 | 1.15 | 8.48 | 0.2 | 50 | 650 | 0.28 | 0 | 0.016682 | 0.00038924 | 0.0020574 | NSS\NSS_sec10_05_WD180B_SD345B | NSS_sec10_05_WD180B_SD345B | 1.903e-06 | 05 | 270 | \1_Fatigue\F6.4a_Idling\WD270\05\
2763 | XXX64a-05-270-180-00p34-03p30-p-s21 | 21 | 278 | 5 | 270 | 180 | 0.117 | 0.34 | 3.3 | 1.15 | 8.48 | 0.2 | 50 | 650 | 0.28 | 0 | 0.016682 | 0.00038924 | 0.0020574 | NSS\NSS_sec10_05_WD180C_SD345C | NSS_sec10_05_WD180C_SD345C | 1.903e-06 | 05 | 270 | \1_Fatigue\F6.4a_Idling\WD270\05\
2764 | XXX64a-05-270-210-00p34-03p30-0-s22 | 22 | 270 | 5 | 270 | 210 | 0.117 | 0.34 | 3.3 | 1.15 | 8.48 | 0.2 | 50 | 650 | 0.28 | 30 | 0.19186 | 0.0044767 | 0.023663 | NSS\NSS_sec10_05_WD210A_SD345A | NSS_sec10_05_WD210A_SD345A | 2.1887e-05 | 05 | 270 | \1_Fatigue\F6.4a_Idling\WD270\05\
2765 | XXX64a-05-270-210-00p34-03p30-n-s23 | 23 | 262 | 5 | 270 | 210 | 0.117 | 0.34 | 3.3 | 1.15 | 8.48 | 0.2 | 50 | 650 | 0.28 | 30 | 0.19186 | 0.0044767 | 0.023663 | NSS\NSS_sec10_05_WD210B_SD345B | NSS_sec10_05_WD210B_SD345B | 2.1887e-05 | 05 | 270 | \1_Fatigue\F6.4a_Idling\WD270\05\
2766 | XXX64a-05-270-210-00p34-03p30-p-s24 | 24 | 278 | 5 | 270 | 210 | 0.117 | 0.34 | 3.3 | 1.15 | 8.48 | 0.2 | 50 | 650 | 0.28 | 30 | 0.19186 | 0.0044767 | 0.023663 | NSS\NSS_sec10_05_WD210C_SD345C | NSS_sec10_05_WD210C_SD345C | 2.1887e-05 | 05 | 270 | \1_Fatigue\F6.4a_Idling\WD270\05\
2767 | XXX64a-05-270-240-00p34-03p30-0-s25 | 25 | 270 | 5 | 270 | 240 | 0.117 | 0.34 | 3.3 | 1.15 | 8.48 | 0.2 | 50 | 650 | 0.28 | 60 | 2.027 | 0.047296 | 0.25 | NSS\NSS_sec10_05_WD240A_SD345A | NSS_sec10_05_WD240A_SD345A | 0.00023123 | 05 | 270 | \1_Fatigue\F6.4a_Idling\WD270\05\
2768 | XXX64a-05-270-240-00p34-03p30-n-s26 | 26 | 262 | 5 | 270 | 240 | 0.117 | 0.34 | 3.3 | 1.15 | 8.48 | 0.2 | 50 | 650 | 0.28 | 60 | 2.027 | 0.047296 | 0.25 | NSS\NSS_sec10_05_WD240B_SD345B | NSS_sec10_05_WD240B_SD345B | 0.00023123 | 05 | 270 | \1_Fatigue\F6.4a_Idling\WD270\05\
2769 | XXX64a-05-270-240-00p34-03p30-p-s27 | 27 | 278 | 5 | 270 | 240 | 0.117 | 0.34 | 3.3 | 1.15 | 8.48 | 0.2 | 50 | 650 | 0.28 | 60 | 2.027 | 0.047296 | 0.25 | NSS\NSS_sec10_05_WD240C_SD345C | NSS_sec10_05_WD240C_SD345C | 0.00023123 | 05 | 270 | \1_Fatigue\F6.4a_Idling\WD270\05\
2770 | XXX64a-05-270-270-00p34-03p30-0-s28 | 28 | 270 | 5 | 270 | 270 | 0.117 | 0.34 | 3.3 | 1.15 | 8.48 | 0.2 | 50 | 650 | 0.28 | 90 | 13.4207 | 0.31315 | 1.6552 | NSS\NSS_sec10_05_WD270A_SD345A | NSS_sec10_05_WD270A_SD345A | 0.001531 | 05 | 270 | \1_Fatigue\F6.4a_Idling\WD270\05\
2771 | XXX64a-05-270-270-00p34-03p30-n-s29 | 29 | 262 | 5 | 270 | 270 | 0.117 | 0.34 | 3.3 | 1.15 | 8.48 | 0.2 | 50 | 650 | 0.28 | 90 | 13.4207 | 0.31315 | 1.6552 | NSS\NSS_sec10_05_WD270B_SD345B | NSS_sec10_05_WD270B_SD345B | 0.001531 | 05 | 270 | \1_Fatigue\F6.4a_Idling\WD270\05\
2772 | XXX64a-05-270-270-00p34-03p30-p-s30 | 30 | 278 | 5 | 270 | 270 | 0.117 | 0.34 | 3.3 | 1.15 | 8.48 | 0.2 | 50 | 650 | 0.28 | 90 | 13.4207 | 0.31315 | 1.6552 | NSS\NSS_sec10_05_WD270C_SD345C | NSS_sec10_05_WD270C_SD345C | 0.001531 | 05 | 270 | \1_Fatigue\F6.4a_Idling\WD270\05\
2773 | XXX64a-05-270-300-00p34-03p30-0-s31 | 31 | 270 | 5 | 270 | 300 | 0.117 | 0.34 | 3.3 | 1.15 | 8.48 | 0.2 | 50 | 650 | 0.28 | 120 | 0.75914 | 0.017713 | 0.093627 | NSS\NSS_sec10_05_WD300A_SD345A | NSS_sec10_05_WD300A_SD345A | 8.66e-05 | 05 | 270 | \1_Fatigue\F6.4a_Idling\WD270\05\
2774 | XXX64a-05-270-300-00p34-03p30-n-s32 | 32 | 262 | 5 | 270 | 300 | 0.117 | 0.34 | 3.3 | 1.15 | 8.48 | 0.2 | 50 | 650 | 0.28 | 120 | 0.75914 | 0.017713 | 0.093627 | NSS\NSS_sec10_05_WD300B_SD345B | NSS_sec10_05_WD300B_SD345B | 8.66e-05 | 05 | 270 | \1_Fatigue\F6.4a_Idling\WD270\05\
2775 | XXX64a-05-270-300-00p34-03p30-p-s33 | 33 | 278 | 5 | 270 | 300 | 0.117 | 0.34 | 3.3 | 1.15 | 8.48 | 0.2 | 50 | 650 | 0.28 | 120 | 0.75914 | 0.017713 | 0.093627 | NSS\NSS_sec10_05_WD300C_SD345C | NSS_sec10_05_WD300C_SD345C | 8.66e-05 | 05 | 270 | \1_Fatigue\F6.4a_Idling\WD270\05\
2776 | XXX64a-05-270-330-00p34-03p30-0-s34 | 34 | 270 | 5 | 270 | 330 | 0.117 | 0.34 | 3.3 | 1.15 | 8.48 | 0.2 | 50 | 650 | 0.28 | 150 | 0.050054 | 0.0011679 | 0.0061733 | NSS\NSS_sec10_05_WD330A_SD345A | NSS_sec10_05_WD330A_SD345A | 5.71e-06 | 05 | 270 | \1_Fatigue\F6.4a_Idling\WD270\05\
2777 | XXX64a-05-270-330-00p34-03p30-n-s35 | 35 | 262 | 5 | 270 | 330 | 0.117 | 0.34 | 3.3 | 1.15 | 8.48 | 0.2 | 50 | 650 | 0.28 | 150 | 0.050054 | 0.0011679 | 0.0061733 | NSS\NSS_sec10_05_WD330B_SD345B | NSS_sec10_05_WD330B_SD345B | 5.71e-06 | 05 | 270 | \1_Fatigue\F6.4a_Idling\WD270\05\
2778 | XXX64a-05-270-330-00p34-03p30-p-s36 | 36 | 278 | 5 | 270 | 330 | 0.117 | 0.34 | 3.3 | 1.15 | 8.48 | 0.2 | 50 | 650 | 0.28 | 150 | 0.050054 | 0.0011679 | 0.0061733 | NSS\NSS_sec10_05_WD330C_SD345C | NSS_sec10_05_WD330C_SD345C | 5.71e-06 | 05 | 270 | \1_Fatigue\F6.4a_Idling\WD270\05\
2779 | XXX64a-06-270-180-00p43-03p60-0-s19 | 19 | 270 | 6 | 270 | 180 | 0.113 | 0.43 | 3.6 | 1.19 | 8.56 | 0.2 | 50 | 650 | 0.28 | 0 | 0.0083423 | 0.00019465 | 0.0010289 | NSS\NSS_sec10_06_WD180A_SD345A | NSS_sec10_06_WD180A_SD345A | 9.5167e-07 | 06 | 270 | \1_Fatigue\F6.4a_Idling\WD270\06\
2780 | XXX64a-06-270-180-00p43-03p60-n-s20 | 20 | 262 | 6 | 270 | 180 | 0.113 | 0.43 | 3.6 | 1.19 | 8.56 | 0.2 | 50 | 650 | 0.28 | 0 | 0.0083423 | 0.00019465 | 0.0010289 | NSS\NSS_sec10_06_WD180B_SD345B | NSS_sec10_06_WD180B_SD345B | 9.5167e-07 | 06 | 270 | \1_Fatigue\F6.4a_Idling\WD270\06\
2781 | XXX64a-06-270-180-00p43-03p60-p-s21 | 21 | 278 | 6 | 270 | 180 | 0.113 | 0.43 | 3.6 | 1.19 | 8.56 | 0.2 | 50 | 650 | 0.28 | 0 | 0.0083423 | 0.00019465 | 0.0010289 | NSS\NSS_sec10_06_WD180C_SD345C | NSS_sec10_06_WD180C_SD345C | 9.5167e-07 | 06 | 270 | \1_Fatigue\F6.4a_Idling\WD270\06\
2782 | XXX64a-06-270-210-00p43-03p60-0-s22 | 22 | 270 | 6 | 270 | 210 | 0.113 | 0.43 | 3.6 | 1.19 | 8.56 | 0.2 | 50 | 650 | 0.28 | 30 | 0.075066 | 0.0017515 | 0.0092582 | NSS\NSS_sec10_06_WD210A_SD345A | NSS_sec10_06_WD210A_SD345A | 8.5633e-06 | 06 | 270 | \1_Fatigue\F6.4a_Idling\WD270\06\
2783 | XXX64a-06-270-210-00p43-03p60-n-s23 | 23 | 262 | 6 | 270 | 210 | 0.113 | 0.43 | 3.6 | 1.19 | 8.56 | 0.2 | 50 | 650 | 0.28 | 30 | 0.075066 | 0.0017515 | 0.0092582 | NSS\NSS_sec10_06_WD210B_SD345B | NSS_sec10_06_WD210B_SD345B | 8.5633e-06 | 06 | 270 | \1_Fatigue\F6.4a_Idling\WD270\06\
2784 | XXX64a-06-270-210-00p43-03p60-p-s24 | 24 | 278 | 6 | 270 | 210 | 0.113 | 0.43 | 3.6 | 1.19 | 8.56 | 0.2 | 50 | 650 | 0.28 | 30 | 0.075066 | 0.0017515 | 0.0092582 | NSS\NSS_sec10_06_WD210C_SD345C | NSS_sec10_06_WD210C_SD345C | 8.5633e-06 | 06 | 270 | \1_Fatigue\F6.4a_Idling\WD270\06\
2785 | XXX64a-06-270-240-00p43-03p60-0-s25 | 25 | 270 | 6 | 270 | 240 | 0.113 | 0.43 | 3.6 | 1.19 | 8.56 | 0.2 | 50 | 650 | 0.28 | 60 | 2.7026 | 0.06306 | 0.33332 | NSS\NSS_sec10_06_WD240A_SD345A | NSS_sec10_06_WD240A_SD345A | 0.0003083 | 06 | 270 | \1_Fatigue\F6.4a_Idling\WD270\06\
2786 | XXX64a-06-270-240-00p43-03p60-n-s26 | 26 | 262 | 6 | 270 | 240 | 0.113 | 0.43 | 3.6 | 1.19 | 8.56 | 0.2 | 50 | 650 | 0.28 | 60 | 2.7026 | 0.06306 | 0.33332 | NSS\NSS_sec10_06_WD240B_SD345B | NSS_sec10_06_WD240B_SD345B | 0.0003083 | 06 | 270 | \1_Fatigue\F6.4a_Idling\WD270\06\
2787 | XXX64a-06-270-240-00p43-03p60-p-s27 | 27 | 278 | 6 | 270 | 240 | 0.113 | 0.43 | 3.6 | 1.19 | 8.56 | 0.2 | 50 | 650 | 0.28 | 60 | 2.7026 | 0.06306 | 0.33332 | NSS\NSS_sec10_06_WD240C_SD345C | NSS_sec10_06_WD240C_SD345C | 0.0003083 | 06 | 270 | \1_Fatigue\F6.4a_Idling\WD270\06\
2788 | XXX64a-06-270-270-00p43-03p60-0-s28 | 28 | 270 | 6 | 270 | 270 | 0.113 | 0.43 | 3.6 | 1.19 | 8.56 | 0.2 | 50 | 650 | 0.28 | 90 | 14.1805 | 0.33088 | 1.7489 | NSS\NSS_sec10_06_WD270A_SD345A | NSS_sec10_06_WD270A_SD345A | 0.0016177 | 06 | 270 | \1_Fatigue\F6.4a_Idling\WD270\06\
2789 | XXX64a-06-270-270-00p43-03p60-n-s29 | 29 | 262 | 6 | 270 | 270 | 0.113 | 0.43 | 3.6 | 1.19 | 8.56 | 0.2 | 50 | 650 | 0.28 | 90 | 14.1805 | 0.33088 | 1.7489 | NSS\NSS_sec10_06_WD270B_SD345B | NSS_sec10_06_WD270B_SD345B | 0.0016177 | 06 | 270 | \1_Fatigue\F6.4a_Idling\WD270\06\
2790 | XXX64a-06-270-270-00p43-03p60-p-s30 | 30 | 278 | 6 | 270 | 270 | 0.113 | 0.43 | 3.6 | 1.19 | 8.56 | 0.2 | 50 | 650 | 0.28 | 90 | 14.1805 | 0.33088 | 1.7489 | NSS\NSS_sec10_06_WD270C_SD345C | NSS_sec10_06_WD270C_SD345C | 0.0016177 | 06 | 270 | \1_Fatigue\F6.4a_Idling\WD270\06\
2791 | XXX64a-06-270-300-00p43-03p60-0-s31 | 31 | 270 | 6 | 270 | 300 | 0.113 | 0.43 | 3.6 | 1.19 | 8.56 | 0.2 | 50 | 650 | 0.28 | 120 | 1.4096 | 0.03289 | 0.17385 | NSS\NSS_sec10_06_WD300A_SD345A | NSS_sec10_06_WD300A_SD345A | 0.0001608 | 06 | 270 | \1_Fatigue\F6.4a_Idling\WD270\06\
2792 | XXX64a-06-270-300-00p43-03p60-n-s32 | 32 | 262 | 6 | 270 | 300 | 0.113 | 0.43 | 3.6 | 1.19 | 8.56 | 0.2 | 50 | 650 | 0.28 | 120 | 1.4096 | 0.03289 | 0.17385 | NSS\NSS_sec10_06_WD300B_SD345B | NSS_sec10_06_WD300B_SD345B | 0.0001608 | 06 | 270 | \1_Fatigue\F6.4a_Idling\WD270\06\
2793 | XXX64a-06-270-300-00p43-03p60-p-s33 | 33 | 278 | 6 | 270 | 300 | 0.113 | 0.43 | 3.6 | 1.19 | 8.56 | 0.2 | 50 | 650 | 0.28 | 120 | 1.4096 | 0.03289 | 0.17385 | NSS\NSS_sec10_06_WD300C_SD345C | NSS_sec10_06_WD300C_SD345C | 0.0001608 | 06 | 270 | \1_Fatigue\F6.4a_Idling\WD270\06\
2794 | XXX64a-06-270-330-00p43-03p60-0-s34 | 34 | 270 | 6 | 270 | 330 | 0.113 | 0.43 | 3.6 | 1.19 | 8.56 | 0.2 | 50 | 650 | 0.28 | 150 | 0.0083423 | 0.00019465 | 0.0010289 | NSS\NSS_sec10_06_WD330A_SD345A | NSS_sec10_06_WD330A_SD345A | 9.5167e-07 | 06 | 270 | \1_Fatigue\F6.4a_Idling\WD270\06\
2795 | XXX64a-06-270-330-00p43-03p60-n-s35 | 35 | 262 | 6 | 270 | 330 | 0.113 | 0.43 | 3.6 | 1.19 | 8.56 | 0.2 | 50 | 650 | 0.28 | 150 | 0.0083423 | 0.00019465 | 0.0010289 | NSS\NSS_sec10_06_WD330B_SD345B | NSS_sec10_06_WD330B_SD345B | 9.5167e-07 | 06 | 270 | \1_Fatigue\F6.4a_Idling\WD270\06\
2796 | XXX64a-06-270-330-00p43-03p60-p-s36 | 36 | 278 | 6 | 270 | 330 | 0.113 | 0.43 | 3.6 | 1.19 | 8.56 | 0.2 | 50 | 650 | 0.28 | 150 | 0.0083423 | 0.00019465 | 0.0010289 | NSS\NSS_sec10_06_WD330C_SD345C | NSS_sec10_06_WD330C_SD345C | 9.5167e-07 | 06 | 270 | \1_Fatigue\F6.4a_Idling\WD270\06\
2797 | XXX64a-07-270-180-00p57-03p96-0-s19 | 19 | 270 | 7 | 270 | 180 | 0.11 | 0.57 | 3.96 | 1.16 | 8.5 | 0.2 | 50 | 650 | 0.28 | 0 | 0.0083423 | 0.00019465 | 0.0010289 | NSS\NSS_sec10_07_WD180A_SD345A | NSS_sec10_07_WD180A_SD345A | 9.5167e-07 | 07 | 270 | \1_Fatigue\F6.4a_Idling\WD270\07\
2798 | XXX64a-07-270-180-00p57-03p96-n-s20 | 20 | 262 | 7 | 270 | 180 | 0.11 | 0.57 | 3.96 | 1.16 | 8.5 | 0.2 | 50 | 650 | 0.28 | 0 | 0.0083423 | 0.00019465 | 0.0010289 | NSS\NSS_sec10_07_WD180B_SD345B | NSS_sec10_07_WD180B_SD345B | 9.5167e-07 | 07 | 270 | \1_Fatigue\F6.4a_Idling\WD270\07\
2799 | XXX64a-07-270-180-00p57-03p96-p-s21 | 21 | 278 | 7 | 270 | 180 | 0.11 | 0.57 | 3.96 | 1.16 | 8.5 | 0.2 | 50 | 650 | 0.28 | 0 | 0.0083423 | 0.00019465 | 0.0010289 | NSS\NSS_sec10_07_WD180C_SD345C | NSS_sec10_07_WD180C_SD345C | 9.5167e-07 | 07 | 270 | \1_Fatigue\F6.4a_Idling\WD270\07\
2800 | XXX64a-07-270-210-00p57-03p96-0-s22 | 22 | 270 | 7 | 270 | 210 | 0.11 | 0.57 | 3.96 | 1.16 | 8.5 | 0.2 | 50 | 650 | 0.28 | 30 | 0.10844 | 0.0025302 | 0.013374 | NSS\NSS_sec10_07_WD210A_SD345A | NSS_sec10_07_WD210A_SD345A | 1.237e-05 | 07 | 270 | \1_Fatigue\F6.4a_Idling\WD270\07\
2801 | XXX64a-07-270-210-00p57-03p96-n-s23 | 23 | 262 | 7 | 270 | 210 | 0.11 | 0.57 | 3.96 | 1.16 | 8.5 | 0.2 | 50 | 650 | 0.28 | 30 | 0.10844 | 0.0025302 | 0.013374 | NSS\NSS_sec10_07_WD210B_SD345B | NSS_sec10_07_WD210B_SD345B | 1.237e-05 | 07 | 270 | \1_Fatigue\F6.4a_Idling\WD270\07\
2802 | XXX64a-07-270-210-00p57-03p96-p-s24 | 24 | 278 | 7 | 270 | 210 | 0.11 | 0.57 | 3.96 | 1.16 | 8.5 | 0.2 | 50 | 650 | 0.28 | 30 | 0.10844 | 0.0025302 | 0.013374 | NSS\NSS_sec10_07_WD210C_SD345C | NSS_sec10_07_WD210C_SD345C | 1.237e-05 | 07 | 270 | \1_Fatigue\F6.4a_Idling\WD270\07\
2803 | XXX64a-07-270-240-00p57-03p96-0-s25 | 25 | 270 | 7 | 270 | 240 | 0.11 | 0.57 | 3.96 | 1.16 | 8.5 | 0.2 | 50 | 650 | 0.28 | 60 | 2.96 | 0.069066 | 0.36506 | NSS\NSS_sec10_07_WD240A_SD345A | NSS_sec10_07_WD240A_SD345A | 0.00033767 | 07 | 270 | \1_Fatigue\F6.4a_Idling\WD270\07\
2804 | XXX64a-07-270-240-00p57-03p96-n-s26 | 26 | 262 | 7 | 270 | 240 | 0.11 | 0.57 | 3.96 | 1.16 | 8.5 | 0.2 | 50 | 650 | 0.28 | 60 | 2.96 | 0.069066 | 0.36506 | NSS\NSS_sec10_07_WD240B_SD345B | NSS_sec10_07_WD240B_SD345B | 0.00033767 | 07 | 270 | \1_Fatigue\F6.4a_Idling\WD270\07\
2805 | XXX64a-07-270-240-00p57-03p96-p-s27 | 27 | 278 | 7 | 270 | 240 | 0.11 | 0.57 | 3.96 | 1.16 | 8.5 | 0.2 | 50 | 650 | 0.28 | 60 | 2.96 | 0.069066 | 0.36506 | NSS\NSS_sec10_07_WD240C_SD345C | NSS_sec10_07_WD240C_SD345C | 0.00033767 | 07 | 270 | \1_Fatigue\F6.4a_Idling\WD270\07\
2806 | XXX64a-07-270-270-00p57-03p96-0-s28 | 28 | 270 | 7 | 270 | 270 | 0.11 | 0.57 | 3.96 | 1.16 | 8.5 | 0.2 | 50 | 650 | 0.28 | 90 | 14.7152 | 0.34335 | 1.8149 | NSS\NSS_sec10_07_WD270A_SD345A | NSS_sec10_07_WD270A_SD345A | 0.0016787 | 07 | 270 | \1_Fatigue\F6.4a_Idling\WD270\07\
2807 | XXX64a-07-270-270-00p57-03p96-n-s29 | 29 | 262 | 7 | 270 | 270 | 0.11 | 0.57 | 3.96 | 1.16 | 8.5 | 0.2 | 50 | 650 | 0.28 | 90 | 14.7152 | 0.34335 | 1.8149 | NSS\NSS_sec10_07_WD270B_SD345B | NSS_sec10_07_WD270B_SD345B | 0.0016787 | 07 | 270 | \1_Fatigue\F6.4a_Idling\WD270\07\
2808 | XXX64a-07-270-270-00p57-03p96-p-s30 | 30 | 278 | 7 | 270 | 270 | 0.11 | 0.57 | 3.96 | 1.16 | 8.5 | 0.2 | 50 | 650 | 0.28 | 90 | 14.7152 | 0.34335 | 1.8149 | NSS\NSS_sec10_07_WD270C_SD345C | NSS_sec10_07_WD270C_SD345C | 0.0016787 | 07 | 270 | \1_Fatigue\F6.4a_Idling\WD270\07\
2809 | XXX64a-07-270-300-00p57-03p96-0-s31 | 31 | 270 | 7 | 270 | 300 | 0.11 | 0.57 | 3.96 | 1.16 | 8.5 | 0.2 | 50 | 650 | 0.28 | 120 | 1.3096 | 0.030558 | 0.16152 | NSS\NSS_sec10_07_WD300A_SD345A | NSS_sec10_07_WD300A_SD345A | 0.0001494 | 07 | 270 | \1_Fatigue\F6.4a_Idling\WD270\07\
2810 | XXX64a-07-270-300-00p57-03p96-n-s32 | 32 | 262 | 7 | 270 | 300 | 0.11 | 0.57 | 3.96 | 1.16 | 8.5 | 0.2 | 50 | 650 | 0.28 | 120 | 1.3096 | 0.030558 | 0.16152 | NSS\NSS_sec10_07_WD300B_SD345B | NSS_sec10_07_WD300B_SD345B | 0.0001494 | 07 | 270 | \1_Fatigue\F6.4a_Idling\WD270\07\
2811 | XXX64a-07-270-300-00p57-03p96-p-s33 | 33 | 278 | 7 | 270 | 300 | 0.11 | 0.57 | 3.96 | 1.16 | 8.5 | 0.2 | 50 | 650 | 0.28 | 120 | 1.3096 | 0.030558 | 0.16152 | NSS\NSS_sec10_07_WD300C_SD345C | NSS_sec10_07_WD300C_SD345C | 0.0001494 | 07 | 270 | \1_Fatigue\F6.4a_Idling\WD270\07\
2812 | XXX64a-07-270-330-00p57-03p96-0-s34 | 34 | 270 | 7 | 270 | 330 | 0.11 | 0.57 | 3.96 | 1.16 | 8.5 | 0.2 | 50 | 650 | 0.28 | 150 | 0.016682 | 0.00038924 | 0.0020574 | NSS\NSS_sec10_07_WD330A_SD345A | NSS_sec10_07_WD330A_SD345A | 1.903e-06 | 07 | 270 | \1_Fatigue\F6.4a_Idling\WD270\07\
2813 | XXX64a-07-270-330-00p57-03p96-n-s35 | 35 | 262 | 7 | 270 | 330 | 0.11 | 0.57 | 3.96 | 1.16 | 8.5 | 0.2 | 50 | 650 | 0.28 | 150 | 0.016682 | 0.00038924 | 0.0020574 | NSS\NSS_sec10_07_WD330B_SD345B | NSS_sec10_07_WD330B_SD345B | 1.903e-06 | 07 | 270 | \1_Fatigue\F6.4a_Idling\WD270\07\
2814 | XXX64a-07-270-330-00p57-03p96-p-s36 | 36 | 278 | 7 | 270 | 330 | 0.11 | 0.57 | 3.96 | 1.16 | 8.5 | 0.2 | 50 | 650 | 0.28 | 150 | 0.016682 | 0.00038924 | 0.0020574 | NSS\NSS_sec10_07_WD330C_SD345C | NSS_sec10_07_WD330C_SD345C | 1.903e-06 | 07 | 270 | \1_Fatigue\F6.4a_Idling\WD270\07\
2815 | XXX64a-08-270-210-00p72-04p31-0-s22 | 22 | 270 | 8 | 270 | 210 | 0.108 | 0.72 | 4.31 | 1.16 | 8.51 | 0.2 | 50 | 650 | 0.28 | 30 | 0.066738 | 0.0015572 | 0.0082311 | NSS\NSS_sec10_08_WD210A_SD345A | NSS_sec10_08_WD210A_SD345A | 7.6133e-06 | 08 | 270 | \1_Fatigue\F6.4a_Idling\WD270\08\
2816 | XXX64a-08-270-210-00p72-04p31-n-s23 | 23 | 262 | 8 | 270 | 210 | 0.108 | 0.72 | 4.31 | 1.16 | 8.51 | 0.2 | 50 | 650 | 0.28 | 30 | 0.066738 | 0.0015572 | 0.0082311 | NSS\NSS_sec10_08_WD210B_SD345B | NSS_sec10_08_WD210B_SD345B | 7.6133e-06 | 08 | 270 | \1_Fatigue\F6.4a_Idling\WD270\08\
2817 | XXX64a-08-270-210-00p72-04p31-p-s24 | 24 | 278 | 8 | 270 | 210 | 0.108 | 0.72 | 4.31 | 1.16 | 8.51 | 0.2 | 50 | 650 | 0.28 | 30 | 0.066738 | 0.0015572 | 0.0082311 | NSS\NSS_sec10_08_WD210C_SD345C | NSS_sec10_08_WD210C_SD345C | 7.6133e-06 | 08 | 270 | \1_Fatigue\F6.4a_Idling\WD270\08\
2818 | XXX64a-08-270-240-00p72-04p31-0-s25 | 25 | 270 | 8 | 270 | 240 | 0.108 | 0.72 | 4.31 | 1.16 | 8.51 | 0.2 | 50 | 650 | 0.28 | 60 | 3.4129 | 0.079634 | 0.42092 | NSS\NSS_sec10_08_WD240A_SD345A | NSS_sec10_08_WD240A_SD345A | 0.00038933 | 08 | 270 | \1_Fatigue\F6.4a_Idling\WD270\08\
2819 | XXX64a-08-270-240-00p72-04p31-n-s26 | 26 | 262 | 8 | 270 | 240 | 0.108 | 0.72 | 4.31 | 1.16 | 8.51 | 0.2 | 50 | 650 | 0.28 | 60 | 3.4129 | 0.079634 | 0.42092 | NSS\NSS_sec10_08_WD240B_SD345B | NSS_sec10_08_WD240B_SD345B | 0.00038933 | 08 | 270 | \1_Fatigue\F6.4a_Idling\WD270\08\
2820 | XXX64a-08-270-240-00p72-04p31-p-s27 | 27 | 278 | 8 | 270 | 240 | 0.108 | 0.72 | 4.31 | 1.16 | 8.51 | 0.2 | 50 | 650 | 0.28 | 60 | 3.4129 | 0.079634 | 0.42092 | NSS\NSS_sec10_08_WD240C_SD345C | NSS_sec10_08_WD240C_SD345C | 0.00038933 | 08 | 270 | \1_Fatigue\F6.4a_Idling\WD270\08\
2821 | XXX64a-08-270-270-00p72-04p31-0-s28 | 28 | 270 | 8 | 270 | 270 | 0.108 | 0.72 | 4.31 | 1.16 | 8.51 | 0.2 | 50 | 650 | 0.28 | 90 | 17.4823 | 0.40792 | 2.1562 | NSS\NSS_sec10_08_WD270A_SD345A | NSS_sec10_08_WD270A_SD345A | 0.0019943 | 08 | 270 | \1_Fatigue\F6.4a_Idling\WD270\08\
2822 | XXX64a-08-270-270-00p72-04p31-n-s29 | 29 | 262 | 8 | 270 | 270 | 0.108 | 0.72 | 4.31 | 1.16 | 8.51 | 0.2 | 50 | 650 | 0.28 | 90 | 17.4823 | 0.40792 | 2.1562 | NSS\NSS_sec10_08_WD270B_SD345B | NSS_sec10_08_WD270B_SD345B | 0.0019943 | 08 | 270 | \1_Fatigue\F6.4a_Idling\WD270\08\
2823 | XXX64a-08-270-270-00p72-04p31-p-s30 | 30 | 278 | 8 | 270 | 270 | 0.108 | 0.72 | 4.31 | 1.16 | 8.51 | 0.2 | 50 | 650 | 0.28 | 90 | 17.4823 | 0.40792 | 2.1562 | NSS\NSS_sec10_08_WD270C_SD345C | NSS_sec10_08_WD270C_SD345C | 0.0019943 | 08 | 270 | \1_Fatigue\F6.4a_Idling\WD270\08\
2824 | XXX64a-08-270-300-00p72-04p31-0-s31 | 31 | 270 | 8 | 270 | 300 | 0.108 | 0.72 | 4.31 | 1.16 | 8.51 | 0.2 | 50 | 650 | 0.28 | 120 | 1.6433 | 0.038344 | 0.20268 | NSS\NSS_sec10_08_WD300A_SD345A | NSS_sec10_08_WD300A_SD345A | 0.00018747 | 08 | 270 | \1_Fatigue\F6.4a_Idling\WD270\08\
2825 | XXX64a-08-270-300-00p72-04p31-n-s32 | 32 | 262 | 8 | 270 | 300 | 0.108 | 0.72 | 4.31 | 1.16 | 8.51 | 0.2 | 50 | 650 | 0.28 | 120 | 1.6433 | 0.038344 | 0.20268 | NSS\NSS_sec10_08_WD300B_SD345B | NSS_sec10_08_WD300B_SD345B | 0.00018747 | 08 | 270 | \1_Fatigue\F6.4a_Idling\WD270\08\
2826 | XXX64a-08-270-300-00p72-04p31-p-s33 | 33 | 278 | 8 | 270 | 300 | 0.108 | 0.72 | 4.31 | 1.16 | 8.51 | 0.2 | 50 | 650 | 0.28 | 120 | 1.6433 | 0.038344 | 0.20268 | NSS\NSS_sec10_08_WD300C_SD345C | NSS_sec10_08_WD300C_SD345C | 0.00018747 | 08 | 270 | \1_Fatigue\F6.4a_Idling\WD270\08\
2827 | XXX64a-09-270-210-00p88-04p64-0-s22 | 22 | 270 | 9 | 270 | 210 | 0.107 | 0.88 | 4.64 | 1.13 | 8.45 | 0.2 | 50 | 650 | 0.28 | 30 | 0.083423 | 0.0019465 | 0.010289 | NSS\NSS_sec10_09_WD210A_SD345A | NSS_sec10_09_WD210A_SD345A | 9.5167e-06 | 09 | 270 | \1_Fatigue\F6.4a_Idling\WD270\09\
2828 | XXX64a-09-270-210-00p88-04p64-n-s23 | 23 | 262 | 9 | 270 | 210 | 0.107 | 0.88 | 4.64 | 1.13 | 8.45 | 0.2 | 50 | 650 | 0.28 | 30 | 0.083423 | 0.0019465 | 0.010289 | NSS\NSS_sec10_09_WD210B_SD345B | NSS_sec10_09_WD210B_SD345B | 9.5167e-06 | 09 | 270 | \1_Fatigue\F6.4a_Idling\WD270\09\
2829 | XXX64a-09-270-210-00p88-04p64-p-s24 | 24 | 278 | 9 | 270 | 210 | 0.107 | 0.88 | 4.64 | 1.13 | 8.45 | 0.2 | 50 | 650 | 0.28 | 30 | 0.083423 | 0.0019465 | 0.010289 | NSS\NSS_sec10_09_WD210C_SD345C | NSS_sec10_09_WD210C_SD345C | 9.5167e-06 | 09 | 270 | \1_Fatigue\F6.4a_Idling\WD270\09\
2830 | XXX64a-09-270-240-00p88-04p64-0-s25 | 25 | 270 | 9 | 270 | 240 | 0.107 | 0.88 | 4.64 | 1.13 | 8.45 | 0.2 | 50 | 650 | 0.28 | 60 | 3.1207 | 0.072816 | 0.38489 | NSS\NSS_sec10_09_WD240A_SD345A | NSS_sec10_09_WD240A_SD345A | 0.000356 | 09 | 270 | \1_Fatigue\F6.4a_Idling\WD270\09\
2831 | XXX64a-09-270-240-00p88-04p64-n-s26 | 26 | 262 | 9 | 270 | 240 | 0.107 | 0.88 | 4.64 | 1.13 | 8.45 | 0.2 | 50 | 650 | 0.28 | 60 | 3.1207 | 0.072816 | 0.38489 | NSS\NSS_sec10_09_WD240B_SD345B | NSS_sec10_09_WD240B_SD345B | 0.000356 | 09 | 270 | \1_Fatigue\F6.4a_Idling\WD270\09\
2832 | XXX64a-09-270-240-00p88-04p64-p-s27 | 27 | 278 | 9 | 270 | 240 | 0.107 | 0.88 | 4.64 | 1.13 | 8.45 | 0.2 | 50 | 650 | 0.28 | 60 | 3.1207 | 0.072816 | 0.38489 | NSS\NSS_sec10_09_WD240C_SD345C | NSS_sec10_09_WD240C_SD345C | 0.000356 | 09 | 270 | \1_Fatigue\F6.4a_Idling\WD270\09\
2833 | XXX64a-09-270-270-00p88-04p64-0-s28 | 28 | 270 | 9 | 270 | 270 | 0.107 | 0.88 | 4.64 | 1.13 | 8.45 | 0.2 | 50 | 650 | 0.28 | 90 | 19.9105 | 0.46458 | 2.4556 | NSS\NSS_sec10_09_WD270A_SD345A | NSS_sec10_09_WD270A_SD345A | 0.0022713 | 09 | 270 | \1_Fatigue\F6.4a_Idling\WD270\09\
2834 | XXX64a-09-270-270-00p88-04p64-n-s29 | 29 | 262 | 9 | 270 | 270 | 0.107 | 0.88 | 4.64 | 1.13 | 8.45 | 0.2 | 50 | 650 | 0.28 | 90 | 19.9105 | 0.46458 | 2.4556 | NSS\NSS_sec10_09_WD270B_SD345B | NSS_sec10_09_WD270B_SD345B | 0.0022713 | 09 | 270 | \1_Fatigue\F6.4a_Idling\WD270\09\
2835 | XXX64a-09-270-270-00p88-04p64-p-s30 | 30 | 278 | 9 | 270 | 270 | 0.107 | 0.88 | 4.64 | 1.13 | 8.45 | 0.2 | 50 | 650 | 0.28 | 90 | 19.9105 | 0.46458 | 2.4556 | NSS\NSS_sec10_09_WD270C_SD345C | NSS_sec10_09_WD270C_SD345C | 0.0022713 | 09 | 270 | \1_Fatigue\F6.4a_Idling\WD270\09\
2836 | XXX64a-09-270-300-00p88-04p64-0-s31 | 31 | 270 | 9 | 270 | 300 | 0.107 | 0.88 | 4.64 | 1.13 | 8.45 | 0.2 | 50 | 650 | 0.28 | 120 | 1.5598 | 0.036394 | 0.19237 | NSS\NSS_sec10_09_WD300A_SD345A | NSS_sec10_09_WD300A_SD345A | 0.00017793 | 09 | 270 | \1_Fatigue\F6.4a_Idling\WD270\09\
2837 | XXX64a-09-270-300-00p88-04p64-n-s32 | 32 | 262 | 9 | 270 | 300 | 0.107 | 0.88 | 4.64 | 1.13 | 8.45 | 0.2 | 50 | 650 | 0.28 | 120 | 1.5598 | 0.036394 | 0.19237 | NSS\NSS_sec10_09_WD300B_SD345B | NSS_sec10_09_WD300B_SD345B | 0.00017793 | 09 | 270 | \1_Fatigue\F6.4a_Idling\WD270\09\
2838 | XXX64a-09-270-300-00p88-04p64-p-s33 | 33 | 278 | 9 | 270 | 300 | 0.107 | 0.88 | 4.64 | 1.13 | 8.45 | 0.2 | 50 | 650 | 0.28 | 120 | 1.5598 | 0.036394 | 0.19237 | NSS\NSS_sec10_09_WD300C_SD345C | NSS_sec10_09_WD300C_SD345C | 0.00017793 | 09 | 270 | \1_Fatigue\F6.4a_Idling\WD270\09\
2839 | XXX64a-10-270-210-01p06-04p97-0-s22 | 22 | 270 | 10 | 270 | 210 | 0.106 | 1.06 | 4.97 | 1.12 | 8.42 | 0.2 | 50 | 650 | 0.28 | 30 | 0.058382 | 0.0013622 | 0.0072004 | NSS\NSS_sec10_10_WD210A_SD345A | NSS_sec10_10_WD210A_SD345A | 6.66e-06 | 10 | 270 | \1_Fatigue\F6.4a_Idling\WD270\10\
2840 | XXX64a-10-270-210-01p06-04p97-n-s23 | 23 | 262 | 10 | 270 | 210 | 0.106 | 1.06 | 4.97 | 1.12 | 8.42 | 0.2 | 50 | 650 | 0.28 | 30 | 0.058382 | 0.0013622 | 0.0072004 | NSS\NSS_sec10_10_WD210B_SD345B | NSS_sec10_10_WD210B_SD345B | 6.66e-06 | 10 | 270 | \1_Fatigue\F6.4a_Idling\WD270\10\
2841 | XXX64a-10-270-210-01p06-04p97-p-s24 | 24 | 278 | 10 | 270 | 210 | 0.106 | 1.06 | 4.97 | 1.12 | 8.42 | 0.2 | 50 | 650 | 0.28 | 30 | 0.058382 | 0.0013622 | 0.0072004 | NSS\NSS_sec10_10_WD210C_SD345C | NSS_sec10_10_WD210C_SD345C | 6.66e-06 | 10 | 270 | \1_Fatigue\F6.4a_Idling\WD270\10\
2842 | XXX64a-10-270-240-01p06-04p97-0-s25 | 25 | 270 | 10 | 270 | 240 | 0.106 | 1.06 | 4.97 | 1.12 | 8.42 | 0.2 | 50 | 650 | 0.28 | 60 | 3.1791 | 0.07418 | 0.39209 | NSS\NSS_sec10_10_WD240A_SD345A | NSS_sec10_10_WD240A_SD345A | 0.00036267 | 10 | 270 | \1_Fatigue\F6.4a_Idling\WD270\10\
2843 | XXX64a-10-270-240-01p06-04p97-n-s26 | 26 | 262 | 10 | 270 | 240 | 0.106 | 1.06 | 4.97 | 1.12 | 8.42 | 0.2 | 50 | 650 | 0.28 | 60 | 3.1791 | 0.07418 | 0.39209 | NSS\NSS_sec10_10_WD240B_SD345B | NSS_sec10_10_WD240B_SD345B | 0.00036267 | 10 | 270 | \1_Fatigue\F6.4a_Idling\WD270\10\
2844 | XXX64a-10-270-240-01p06-04p97-p-s27 | 27 | 278 | 10 | 270 | 240 | 0.106 | 1.06 | 4.97 | 1.12 | 8.42 | 0.2 | 50 | 650 | 0.28 | 60 | 3.1791 | 0.07418 | 0.39209 | NSS\NSS_sec10_10_WD240C_SD345C | NSS_sec10_10_WD240C_SD345C | 0.00036267 | 10 | 270 | \1_Fatigue\F6.4a_Idling\WD270\10\
2845 | XXX64a-10-270-270-01p06-04p97-0-s28 | 28 | 270 | 10 | 270 | 270 | 0.106 | 1.06 | 4.97 | 1.12 | 8.42 | 0.2 | 50 | 650 | 0.28 | 90 | 20.0595 | 0.46806 | 2.474 | NSS\NSS_sec10_10_WD270A_SD345A | NSS_sec10_10_WD270A_SD345A | 0.0022883 | 10 | 270 | \1_Fatigue\F6.4a_Idling\WD270\10\
2846 | XXX64a-10-270-270-01p06-04p97-n-s29 | 29 | 262 | 10 | 270 | 270 | 0.106 | 1.06 | 4.97 | 1.12 | 8.42 | 0.2 | 50 | 650 | 0.28 | 90 | 20.0595 | 0.46806 | 2.474 | NSS\NSS_sec10_10_WD270B_SD345B | NSS_sec10_10_WD270B_SD345B | 0.0022883 | 10 | 270 | \1_Fatigue\F6.4a_Idling\WD270\10\
2847 | XXX64a-10-270-270-01p06-04p97-p-s30 | 30 | 278 | 10 | 270 | 270 | 0.106 | 1.06 | 4.97 | 1.12 | 8.42 | 0.2 | 50 | 650 | 0.28 | 90 | 20.0595 | 0.46806 | 2.474 | NSS\NSS_sec10_10_WD270C_SD345C | NSS_sec10_10_WD270C_SD345C | 0.0022883 | 10 | 270 | \1_Fatigue\F6.4a_Idling\WD270\10\
2848 | XXX64a-10-270-300-01p06-04p97-0-s31 | 31 | 270 | 10 | 270 | 300 | 0.106 | 1.06 | 4.97 | 1.12 | 8.42 | 0.2 | 50 | 650 | 0.28 | 120 | 1.5682 | 0.036592 | 0.19342 | NSS\NSS_sec10_10_WD300A_SD345A | NSS_sec10_10_WD300A_SD345A | 0.0001789 | 10 | 270 | \1_Fatigue\F6.4a_Idling\WD270\10\
2849 | XXX64a-10-270-300-01p06-04p97-n-s32 | 32 | 262 | 10 | 270 | 300 | 0.106 | 1.06 | 4.97 | 1.12 | 8.42 | 0.2 | 50 | 650 | 0.28 | 120 | 1.5682 | 0.036592 | 0.19342 | NSS\NSS_sec10_10_WD300B_SD345B | NSS_sec10_10_WD300B_SD345B | 0.0001789 | 10 | 270 | \1_Fatigue\F6.4a_Idling\WD270\10\
2850 | XXX64a-10-270-300-01p06-04p97-p-s33 | 33 | 278 | 10 | 270 | 300 | 0.106 | 1.06 | 4.97 | 1.12 | 8.42 | 0.2 | 50 | 650 | 0.28 | 120 | 1.5682 | 0.036592 | 0.19342 | NSS\NSS_sec10_10_WD300C_SD345C | NSS_sec10_10_WD300C_SD345C | 0.0001789 | 10 | 270 | \1_Fatigue\F6.4a_Idling\WD270\10\
2851 | XXX64a-11-270-210-01p26-05p29-0-s22 | 22 | 270 | 11 | 270 | 210 | 0.101 | 1.26 | 5.29 | 1.08 | 8.34 | 0.2 | 50 | 650 | 0.28 | 30 | 0.033369 | 0.00077862 | 0.0041155 | NSS\NSS_sec10_11_WD210A_SD345A | NSS_sec10_11_WD210A_SD345A | 3.8067e-06 | 11 | 270 | \1_Fatigue\F6.4a_Idling\WD270\11\
2852 | XXX64a-11-270-210-01p26-05p29-n-s23 | 23 | 262 | 11 | 270 | 210 | 0.101 | 1.26 | 5.29 | 1.08 | 8.34 | 0.2 | 50 | 650 | 0.28 | 30 | 0.033369 | 0.00077862 | 0.0041155 | NSS\NSS_sec10_11_WD210B_SD345B | NSS_sec10_11_WD210B_SD345B | 3.8067e-06 | 11 | 270 | \1_Fatigue\F6.4a_Idling\WD270\11\
2853 | XXX64a-11-270-210-01p26-05p29-p-s24 | 24 | 278 | 11 | 270 | 210 | 0.101 | 1.26 | 5.29 | 1.08 | 8.34 | 0.2 | 50 | 650 | 0.28 | 30 | 0.033369 | 0.00077862 | 0.0041155 | NSS\NSS_sec10_11_WD210C_SD345C | NSS_sec10_11_WD210C_SD345C | 3.8067e-06 | 11 | 270 | \1_Fatigue\F6.4a_Idling\WD270\11\
2854 | XXX64a-11-270-240-01p26-05p29-0-s25 | 25 | 270 | 11 | 270 | 240 | 0.101 | 1.26 | 5.29 | 1.08 | 8.34 | 0.2 | 50 | 650 | 0.28 | 60 | 3.2376 | 0.075543 | 0.3993 | NSS\NSS_sec10_11_WD240A_SD345A | NSS_sec10_11_WD240A_SD345A | 0.00036933 | 11 | 270 | \1_Fatigue\F6.4a_Idling\WD270\11\
2855 | XXX64a-11-270-240-01p26-05p29-n-s26 | 26 | 262 | 11 | 270 | 240 | 0.101 | 1.26 | 5.29 | 1.08 | 8.34 | 0.2 | 50 | 650 | 0.28 | 60 | 3.2376 | 0.075543 | 0.3993 | NSS\NSS_sec10_11_WD240B_SD345B | NSS_sec10_11_WD240B_SD345B | 0.00036933 | 11 | 270 | \1_Fatigue\F6.4a_Idling\WD270\11\
2856 | XXX64a-11-270-240-01p26-05p29-p-s27 | 27 | 278 | 11 | 270 | 240 | 0.101 | 1.26 | 5.29 | 1.08 | 8.34 | 0.2 | 50 | 650 | 0.28 | 60 | 3.2376 | 0.075543 | 0.3993 | NSS\NSS_sec10_11_WD240C_SD345C | NSS_sec10_11_WD240C_SD345C | 0.00036933 | 11 | 270 | \1_Fatigue\F6.4a_Idling\WD270\11\
2857 | XXX64a-11-270-270-01p26-05p29-0-s28 | 28 | 270 | 11 | 270 | 270 | 0.101 | 1.26 | 5.29 | 1.08 | 8.34 | 0.2 | 50 | 650 | 0.28 | 90 | 19.0018 | 0.44337 | 2.3436 | NSS\NSS_sec10_11_WD270A_SD345A | NSS_sec10_11_WD270A_SD345A | 0.0021677 | 11 | 270 | \1_Fatigue\F6.4a_Idling\WD270\11\
2858 | XXX64a-11-270-270-01p26-05p29-n-s29 | 29 | 262 | 11 | 270 | 270 | 0.101 | 1.26 | 5.29 | 1.08 | 8.34 | 0.2 | 50 | 650 | 0.28 | 90 | 19.0018 | 0.44337 | 2.3436 | NSS\NSS_sec10_11_WD270B_SD345B | NSS_sec10_11_WD270B_SD345B | 0.0021677 | 11 | 270 | \1_Fatigue\F6.4a_Idling\WD270\11\
2859 | XXX64a-11-270-270-01p26-05p29-p-s30 | 30 | 278 | 11 | 270 | 270 | 0.101 | 1.26 | 5.29 | 1.08 | 8.34 | 0.2 | 50 | 650 | 0.28 | 90 | 19.0018 | 0.44337 | 2.3436 | NSS\NSS_sec10_11_WD270C_SD345C | NSS_sec10_11_WD270C_SD345C | 0.0021677 | 11 | 270 | \1_Fatigue\F6.4a_Idling\WD270\11\
2860 | XXX64a-11-270-300-01p26-05p29-0-s31 | 31 | 270 | 11 | 270 | 300 | 0.101 | 1.26 | 5.29 | 1.08 | 8.34 | 0.2 | 50 | 650 | 0.28 | 120 | 1.518 | 0.03542 | 0.18722 | NSS\NSS_sec10_11_WD300A_SD345A | NSS_sec10_11_WD300A_SD345A | 0.00017317 | 11 | 270 | \1_Fatigue\F6.4a_Idling\WD270\11\
2861 | XXX64a-11-270-300-01p26-05p29-n-s32 | 32 | 262 | 11 | 270 | 300 | 0.101 | 1.26 | 5.29 | 1.08 | 8.34 | 0.2 | 50 | 650 | 0.28 | 120 | 1.518 | 0.03542 | 0.18722 | NSS\NSS_sec10_11_WD300B_SD345B | NSS_sec10_11_WD300B_SD345B | 0.00017317 | 11 | 270 | \1_Fatigue\F6.4a_Idling\WD270\11\
2862 | XXX64a-11-270-300-01p26-05p29-p-s33 | 33 | 278 | 11 | 270 | 300 | 0.101 | 1.26 | 5.29 | 1.08 | 8.34 | 0.2 | 50 | 650 | 0.28 | 120 | 1.518 | 0.03542 | 0.18722 | NSS\NSS_sec10_11_WD300C_SD345C | NSS_sec10_11_WD300C_SD345C | 0.00017317 | 11 | 270 | \1_Fatigue\F6.4a_Idling\WD270\11\
2863 | XXX64a-12-270-180-01p47-05p58-0-s19 | 19 | 270 | 12 | 270 | 180 | 0.094 | 1.47 | 5.58 | 1 | 8.19 | 0.2 | 50 | 650 | 0.28 | 0 | 0.0083423 | 0.00019465 | 0.0010289 | NSS\NSS_sec10_12_WD180A_SD345A | NSS_sec10_12_WD180A_SD345A | 9.5167e-07 | 12 | 270 | \1_Fatigue\F6.4a_Idling\WD270\12\
2864 | XXX64a-12-270-180-01p47-05p58-n-s20 | 20 | 262 | 12 | 270 | 180 | 0.094 | 1.47 | 5.58 | 1 | 8.19 | 0.2 | 50 | 650 | 0.28 | 0 | 0.0083423 | 0.00019465 | 0.0010289 | NSS\NSS_sec10_12_WD180B_SD345B | NSS_sec10_12_WD180B_SD345B | 9.5167e-07 | 12 | 270 | \1_Fatigue\F6.4a_Idling\WD270\12\
2865 | XXX64a-12-270-180-01p47-05p58-p-s21 | 21 | 278 | 12 | 270 | 180 | 0.094 | 1.47 | 5.58 | 1 | 8.19 | 0.2 | 50 | 650 | 0.28 | 0 | 0.0083423 | 0.00019465 | 0.0010289 | NSS\NSS_sec10_12_WD180C_SD345C | NSS_sec10_12_WD180C_SD345C | 9.5167e-07 | 12 | 270 | \1_Fatigue\F6.4a_Idling\WD270\12\
2866 | XXX64a-12-270-210-01p47-05p58-0-s22 | 22 | 270 | 12 | 270 | 210 | 0.094 | 1.47 | 5.58 | 1 | 8.19 | 0.2 | 50 | 650 | 0.28 | 30 | 0.033369 | 0.00077862 | 0.0041155 | NSS\NSS_sec10_12_WD210A_SD345A | NSS_sec10_12_WD210A_SD345A | 3.8067e-06 | 12 | 270 | \1_Fatigue\F6.4a_Idling\WD270\12\
2867 | XXX64a-12-270-210-01p47-05p58-n-s23 | 23 | 262 | 12 | 270 | 210 | 0.094 | 1.47 | 5.58 | 1 | 8.19 | 0.2 | 50 | 650 | 0.28 | 30 | 0.033369 | 0.00077862 | 0.0041155 | NSS\NSS_sec10_12_WD210B_SD345B | NSS_sec10_12_WD210B_SD345B | 3.8067e-06 | 12 | 270 | \1_Fatigue\F6.4a_Idling\WD270\12\
2868 | XXX64a-12-270-210-01p47-05p58-p-s24 | 24 | 278 | 12 | 270 | 210 | 0.094 | 1.47 | 5.58 | 1 | 8.19 | 0.2 | 50 | 650 | 0.28 | 30 | 0.033369 | 0.00077862 | 0.0041155 | NSS\NSS_sec10_12_WD210C_SD345C | NSS_sec10_12_WD210C_SD345C | 3.8067e-06 | 12 | 270 | \1_Fatigue\F6.4a_Idling\WD270\12\
2869 | XXX64a-12-270-240-01p47-05p58-0-s25 | 25 | 270 | 12 | 270 | 240 | 0.094 | 1.47 | 5.58 | 1 | 8.19 | 0.2 | 50 | 650 | 0.28 | 60 | 3.0272 | 0.070634 | 0.37335 | NSS\NSS_sec10_12_WD240A_SD345A | NSS_sec10_12_WD240A_SD345A | 0.00034533 | 12 | 270 | \1_Fatigue\F6.4a_Idling\WD270\12\
2870 | XXX64a-12-270-240-01p47-05p58-n-s26 | 26 | 262 | 12 | 270 | 240 | 0.094 | 1.47 | 5.58 | 1 | 8.19 | 0.2 | 50 | 650 | 0.28 | 60 | 3.0272 | 0.070634 | 0.37335 | NSS\NSS_sec10_12_WD240B_SD345B | NSS_sec10_12_WD240B_SD345B | 0.00034533 | 12 | 270 | \1_Fatigue\F6.4a_Idling\WD270\12\
2871 | XXX64a-12-270-240-01p47-05p58-p-s27 | 27 | 278 | 12 | 270 | 240 | 0.094 | 1.47 | 5.58 | 1 | 8.19 | 0.2 | 50 | 650 | 0.28 | 60 | 3.0272 | 0.070634 | 0.37335 | NSS\NSS_sec10_12_WD240C_SD345C | NSS_sec10_12_WD240C_SD345C | 0.00034533 | 12 | 270 | \1_Fatigue\F6.4a_Idling\WD270\12\
2872 | XXX64a-12-270-270-01p47-05p58-0-s28 | 28 | 270 | 12 | 270 | 270 | 0.094 | 1.47 | 5.58 | 1 | 8.19 | 0.2 | 50 | 650 | 0.28 | 90 | 18.0755 | 0.42176 | 2.2293 | NSS\NSS_sec10_12_WD270A_SD345A | NSS_sec10_12_WD270A_SD345A | 0.002062 | 12 | 270 | \1_Fatigue\F6.4a_Idling\WD270\12\
2873 | XXX64a-12-270-270-01p47-05p58-n-s29 | 29 | 262 | 12 | 270 | 270 | 0.094 | 1.47 | 5.58 | 1 | 8.19 | 0.2 | 50 | 650 | 0.28 | 90 | 18.0755 | 0.42176 | 2.2293 | NSS\NSS_sec10_12_WD270B_SD345B | NSS_sec10_12_WD270B_SD345B | 0.002062 | 12 | 270 | \1_Fatigue\F6.4a_Idling\WD270\12\
2874 | XXX64a-12-270-270-01p47-05p58-p-s30 | 30 | 278 | 12 | 270 | 270 | 0.094 | 1.47 | 5.58 | 1 | 8.19 | 0.2 | 50 | 650 | 0.28 | 90 | 18.0755 | 0.42176 | 2.2293 | NSS\NSS_sec10_12_WD270C_SD345C | NSS_sec10_12_WD270C_SD345C | 0.002062 | 12 | 270 | \1_Fatigue\F6.4a_Idling\WD270\12\
2875 | XXX64a-12-270-300-01p47-05p58-0-s31 | 31 | 270 | 12 | 270 | 300 | 0.094 | 1.47 | 5.58 | 1 | 8.19 | 0.2 | 50 | 650 | 0.28 | 120 | 1.4432 | 0.033674 | 0.17799 | NSS\NSS_sec10_12_WD300A_SD345A | NSS_sec10_12_WD300A_SD345A | 0.00016463 | 12 | 270 | \1_Fatigue\F6.4a_Idling\WD270\12\
2876 | XXX64a-12-270-300-01p47-05p58-n-s32 | 32 | 262 | 12 | 270 | 300 | 0.094 | 1.47 | 5.58 | 1 | 8.19 | 0.2 | 50 | 650 | 0.28 | 120 | 1.4432 | 0.033674 | 0.17799 | NSS\NSS_sec10_12_WD300B_SD345B | NSS_sec10_12_WD300B_SD345B | 0.00016463 | 12 | 270 | \1_Fatigue\F6.4a_Idling\WD270\12\
2877 | XXX64a-12-270-300-01p47-05p58-p-s33 | 33 | 278 | 12 | 270 | 300 | 0.094 | 1.47 | 5.58 | 1 | 8.19 | 0.2 | 50 | 650 | 0.28 | 120 | 1.4432 | 0.033674 | 0.17799 | NSS\NSS_sec10_12_WD300C_SD345C | NSS_sec10_12_WD300C_SD345C | 0.00016463 | 12 | 270 | \1_Fatigue\F6.4a_Idling\WD270\12\
2878 | XXX64a-13-270-210-01p71-05p91-0-s22 | 22 | 270 | 13 | 270 | 210 | 0.088 | 1.71 | 5.91 | 0.87 | 7.98 | 0.2 | 50 | 650 | 0.28 | 30 | 0.033369 | 0.00077862 | 0.0041155 | NSS\NSS_sec10_13_WD210A_SD345A | NSS_sec10_13_WD210A_SD345A | 3.8067e-06 | 13 | 270 | \1_Fatigue\F6.4a_Idling\WD270\13\
2879 | XXX64a-13-270-210-01p71-05p91-n-s23 | 23 | 262 | 13 | 270 | 210 | 0.088 | 1.71 | 5.91 | 0.87 | 7.98 | 0.2 | 50 | 650 | 0.28 | 30 | 0.033369 | 0.00077862 | 0.0041155 | NSS\NSS_sec10_13_WD210B_SD345B | NSS_sec10_13_WD210B_SD345B | 3.8067e-06 | 13 | 270 | \1_Fatigue\F6.4a_Idling\WD270\13\
2880 | XXX64a-13-270-210-01p71-05p91-p-s24 | 24 | 278 | 13 | 270 | 210 | 0.088 | 1.71 | 5.91 | 0.87 | 7.98 | 0.2 | 50 | 650 | 0.28 | 30 | 0.033369 | 0.00077862 | 0.0041155 | NSS\NSS_sec10_13_WD210C_SD345C | NSS_sec10_13_WD210C_SD345C | 3.8067e-06 | 13 | 270 | \1_Fatigue\F6.4a_Idling\WD270\13\
2881 | XXX64a-13-270-240-01p71-05p91-0-s25 | 25 | 270 | 13 | 270 | 240 | 0.088 | 1.71 | 5.91 | 0.87 | 7.98 | 0.2 | 50 | 650 | 0.28 | 60 | 2.8361 | 0.066176 | 0.34978 | NSS\NSS_sec10_13_WD240A_SD345A | NSS_sec10_13_WD240A_SD345A | 0.00032353 | 13 | 270 | \1_Fatigue\F6.4a_Idling\WD270\13\
2882 | XXX64a-13-270-240-01p71-05p91-n-s26 | 26 | 262 | 13 | 270 | 240 | 0.088 | 1.71 | 5.91 | 0.87 | 7.98 | 0.2 | 50 | 650 | 0.28 | 60 | 2.8361 | 0.066176 | 0.34978 | NSS\NSS_sec10_13_WD240B_SD345B | NSS_sec10_13_WD240B_SD345B | 0.00032353 | 13 | 270 | \1_Fatigue\F6.4a_Idling\WD270\13\
2883 | XXX64a-13-270-240-01p71-05p91-p-s27 | 27 | 278 | 13 | 270 | 240 | 0.088 | 1.71 | 5.91 | 0.87 | 7.98 | 0.2 | 50 | 650 | 0.28 | 60 | 2.8361 | 0.066176 | 0.34978 | NSS\NSS_sec10_13_WD240C_SD345C | NSS_sec10_13_WD240C_SD345C | 0.00032353 | 13 | 270 | \1_Fatigue\F6.4a_Idling\WD270\13\
2884 | XXX64a-13-270-270-01p71-05p91-0-s28 | 28 | 270 | 13 | 270 | 270 | 0.088 | 1.71 | 5.91 | 0.87 | 7.98 | 0.2 | 50 | 650 | 0.28 | 90 | 17.9089 | 0.41788 | 2.2088 | NSS\NSS_sec10_13_WD270A_SD345A | NSS_sec10_13_WD270A_SD345A | 0.002043 | 13 | 270 | \1_Fatigue\F6.4a_Idling\WD270\13\
2885 | XXX64a-13-270-270-01p71-05p91-n-s29 | 29 | 262 | 13 | 270 | 270 | 0.088 | 1.71 | 5.91 | 0.87 | 7.98 | 0.2 | 50 | 650 | 0.28 | 90 | 17.9089 | 0.41788 | 2.2088 | NSS\NSS_sec10_13_WD270B_SD345B | NSS_sec10_13_WD270B_SD345B | 0.002043 | 13 | 270 | \1_Fatigue\F6.4a_Idling\WD270\13\
2886 | XXX64a-13-270-270-01p71-05p91-p-s30 | 30 | 278 | 13 | 270 | 270 | 0.088 | 1.71 | 5.91 | 0.87 | 7.98 | 0.2 | 50 | 650 | 0.28 | 90 | 17.9089 | 0.41788 | 2.2088 | NSS\NSS_sec10_13_WD270C_SD345C | NSS_sec10_13_WD270C_SD345C | 0.002043 | 13 | 270 | \1_Fatigue\F6.4a_Idling\WD270\13\
2887 | XXX64a-13-270-300-01p71-05p91-0-s31 | 31 | 270 | 13 | 270 | 300 | 0.088 | 1.71 | 5.91 | 0.87 | 7.98 | 0.2 | 50 | 650 | 0.28 | 120 | 1.5265 | 0.035617 | 0.18826 | NSS\NSS_sec10_13_WD300A_SD345A | NSS_sec10_13_WD300A_SD345A | 0.00017413 | 13 | 270 | \1_Fatigue\F6.4a_Idling\WD270\13\
2888 | XXX64a-13-270-300-01p71-05p91-n-s32 | 32 | 262 | 13 | 270 | 300 | 0.088 | 1.71 | 5.91 | 0.87 | 7.98 | 0.2 | 50 | 650 | 0.28 | 120 | 1.5265 | 0.035617 | 0.18826 | NSS\NSS_sec10_13_WD300B_SD345B | NSS_sec10_13_WD300B_SD345B | 0.00017413 | 13 | 270 | \1_Fatigue\F6.4a_Idling\WD270\13\
2889 | XXX64a-13-270-300-01p71-05p91-p-s33 | 33 | 278 | 13 | 270 | 300 | 0.088 | 1.71 | 5.91 | 0.87 | 7.98 | 0.2 | 50 | 650 | 0.28 | 120 | 1.5265 | 0.035617 | 0.18826 | NSS\NSS_sec10_13_WD300C_SD345C | NSS_sec10_13_WD300C_SD345C | 0.00017413 | 13 | 270 | \1_Fatigue\F6.4a_Idling\WD270\13\
2890 | XXX64a-14-270-210-01p96-06p21-0-s22 | 22 | 270 | 14 | 270 | 210 | 0.085 | 1.96 | 6.21 | 0.79 | 7.89 | 0.2 | 50 | 650 | 0.28 | 30 | 0.058382 | 0.0013622 | 0.0072004 | NSS\NSS_sec10_14_WD210A_SD345A | NSS_sec10_14_WD210A_SD345A | 6.66e-06 | 14 | 270 | \1_Fatigue\F6.4a_Idling\WD270\14\
2891 | XXX64a-14-270-210-01p96-06p21-n-s23 | 23 | 262 | 14 | 270 | 210 | 0.085 | 1.96 | 6.21 | 0.79 | 7.89 | 0.2 | 50 | 650 | 0.28 | 30 | 0.058382 | 0.0013622 | 0.0072004 | NSS\NSS_sec10_14_WD210B_SD345B | NSS_sec10_14_WD210B_SD345B | 6.66e-06 | 14 | 270 | \1_Fatigue\F6.4a_Idling\WD270\14\
2892 | XXX64a-14-270-210-01p96-06p21-p-s24 | 24 | 278 | 14 | 270 | 210 | 0.085 | 1.96 | 6.21 | 0.79 | 7.89 | 0.2 | 50 | 650 | 0.28 | 30 | 0.058382 | 0.0013622 | 0.0072004 | NSS\NSS_sec10_14_WD210C_SD345C | NSS_sec10_14_WD210C_SD345C | 6.66e-06 | 14 | 270 | \1_Fatigue\F6.4a_Idling\WD270\14\
2893 | XXX64a-14-270-240-01p96-06p21-0-s25 | 25 | 270 | 14 | 270 | 240 | 0.085 | 1.96 | 6.21 | 0.79 | 7.89 | 0.2 | 50 | 650 | 0.28 | 60 | 2.3773 | 0.055471 | 0.29321 | NSS\NSS_sec10_14_WD240A_SD345A | NSS_sec10_14_WD240A_SD345A | 0.0002712 | 14 | 270 | \1_Fatigue\F6.4a_Idling\WD270\14\
2894 | XXX64a-14-270-240-01p96-06p21-n-s26 | 26 | 262 | 14 | 270 | 240 | 0.085 | 1.96 | 6.21 | 0.79 | 7.89 | 0.2 | 50 | 650 | 0.28 | 60 | 2.3773 | 0.055471 | 0.29321 | NSS\NSS_sec10_14_WD240B_SD345B | NSS_sec10_14_WD240B_SD345B | 0.0002712 | 14 | 270 | \1_Fatigue\F6.4a_Idling\WD270\14\
2895 | XXX64a-14-270-240-01p96-06p21-p-s27 | 27 | 278 | 14 | 270 | 240 | 0.085 | 1.96 | 6.21 | 0.79 | 7.89 | 0.2 | 50 | 650 | 0.28 | 60 | 2.3773 | 0.055471 | 0.29321 | NSS\NSS_sec10_14_WD240C_SD345C | NSS_sec10_14_WD240C_SD345C | 0.0002712 | 14 | 270 | \1_Fatigue\F6.4a_Idling\WD270\14\
2896 | XXX64a-14-270-270-01p96-06p21-0-s28 | 28 | 270 | 14 | 270 | 270 | 0.085 | 1.96 | 6.21 | 0.79 | 7.89 | 0.2 | 50 | 650 | 0.28 | 90 | 15.9483 | 0.37213 | 1.967 | NSS\NSS_sec10_14_WD270A_SD345A | NSS_sec10_14_WD270A_SD345A | 0.0018193 | 14 | 270 | \1_Fatigue\F6.4a_Idling\WD270\14\
2897 | XXX64a-14-270-270-01p96-06p21-n-s29 | 29 | 262 | 14 | 270 | 270 | 0.085 | 1.96 | 6.21 | 0.79 | 7.89 | 0.2 | 50 | 650 | 0.28 | 90 | 15.9483 | 0.37213 | 1.967 | NSS\NSS_sec10_14_WD270B_SD345B | NSS_sec10_14_WD270B_SD345B | 0.0018193 | 14 | 270 | \1_Fatigue\F6.4a_Idling\WD270\14\
2898 | XXX64a-14-270-270-01p96-06p21-p-s30 | 30 | 278 | 14 | 270 | 270 | 0.085 | 1.96 | 6.21 | 0.79 | 7.89 | 0.2 | 50 | 650 | 0.28 | 90 | 15.9483 | 0.37213 | 1.967 | NSS\NSS_sec10_14_WD270C_SD345C | NSS_sec10_14_WD270C_SD345C | 0.0018193 | 14 | 270 | \1_Fatigue\F6.4a_Idling\WD270\14\
2899 | XXX64a-14-270-300-01p96-06p21-0-s31 | 31 | 270 | 14 | 270 | 300 | 0.085 | 1.96 | 6.21 | 0.79 | 7.89 | 0.2 | 50 | 650 | 0.28 | 120 | 1.4014 | 0.032699 | 0.17284 | NSS\NSS_sec10_14_WD300A_SD345A | NSS_sec10_14_WD300A_SD345A | 0.00015987 | 14 | 270 | \1_Fatigue\F6.4a_Idling\WD270\14\
2900 | XXX64a-14-270-300-01p96-06p21-n-s32 | 32 | 262 | 14 | 270 | 300 | 0.085 | 1.96 | 6.21 | 0.79 | 7.89 | 0.2 | 50 | 650 | 0.28 | 120 | 1.4014 | 0.032699 | 0.17284 | NSS\NSS_sec10_14_WD300B_SD345B | NSS_sec10_14_WD300B_SD345B | 0.00015987 | 14 | 270 | \1_Fatigue\F6.4a_Idling\WD270\14\
2901 | XXX64a-14-270-300-01p96-06p21-p-s33 | 33 | 278 | 14 | 270 | 300 | 0.085 | 1.96 | 6.21 | 0.79 | 7.89 | 0.2 | 50 | 650 | 0.28 | 120 | 1.4014 | 0.032699 | 0.17284 | NSS\NSS_sec10_14_WD300C_SD345C | NSS_sec10_14_WD300C_SD345C | 0.00015987 | 14 | 270 | \1_Fatigue\F6.4a_Idling\WD270\14\
2902 | XXX64a-15-270-210-02p21-06p49-0-s22 | 22 | 270 | 15 | 270 | 210 | 0.081 | 2.21 | 6.49 | 0.72 | 7.85 | 0.2 | 50 | 650 | 0.28 | 30 | 0.033369 | 0.00077862 | 0.0041155 | NSS\NSS_sec10_15_WD210A_SD345A | NSS_sec10_15_WD210A_SD345A | 3.8067e-06 | 15 | 270 | \1_Fatigue\F6.4a_Idling\WD270\15\
2903 | XXX64a-15-270-210-02p21-06p49-n-s23 | 23 | 262 | 15 | 270 | 210 | 0.081 | 2.21 | 6.49 | 0.72 | 7.85 | 0.2 | 50 | 650 | 0.28 | 30 | 0.033369 | 0.00077862 | 0.0041155 | NSS\NSS_sec10_15_WD210B_SD345B | NSS_sec10_15_WD210B_SD345B | 3.8067e-06 | 15 | 270 | \1_Fatigue\F6.4a_Idling\WD270\15\
2904 | XXX64a-15-270-210-02p21-06p49-p-s24 | 24 | 278 | 15 | 270 | 210 | 0.081 | 2.21 | 6.49 | 0.72 | 7.85 | 0.2 | 50 | 650 | 0.28 | 30 | 0.033369 | 0.00077862 | 0.0041155 | NSS\NSS_sec10_15_WD210C_SD345C | NSS_sec10_15_WD210C_SD345C | 3.8067e-06 | 15 | 270 | \1_Fatigue\F6.4a_Idling\WD270\15\
2905 | XXX64a-15-270-240-02p21-06p49-0-s25 | 25 | 270 | 15 | 270 | 240 | 0.081 | 2.21 | 6.49 | 0.72 | 7.85 | 0.2 | 50 | 650 | 0.28 | 60 | 2.3522 | 0.054885 | 0.29011 | NSS\NSS_sec10_15_WD240A_SD345A | NSS_sec10_15_WD240A_SD345A | 0.00026833 | 15 | 270 | \1_Fatigue\F6.4a_Idling\WD270\15\
2906 | XXX64a-15-270-240-02p21-06p49-n-s26 | 26 | 262 | 15 | 270 | 240 | 0.081 | 2.21 | 6.49 | 0.72 | 7.85 | 0.2 | 50 | 650 | 0.28 | 60 | 2.3522 | 0.054885 | 0.29011 | NSS\NSS_sec10_15_WD240B_SD345B | NSS_sec10_15_WD240B_SD345B | 0.00026833 | 15 | 270 | \1_Fatigue\F6.4a_Idling\WD270\15\
2907 | XXX64a-15-270-240-02p21-06p49-p-s27 | 27 | 278 | 15 | 270 | 240 | 0.081 | 2.21 | 6.49 | 0.72 | 7.85 | 0.2 | 50 | 650 | 0.28 | 60 | 2.3522 | 0.054885 | 0.29011 | NSS\NSS_sec10_15_WD240C_SD345C | NSS_sec10_15_WD240C_SD345C | 0.00026833 | 15 | 270 | \1_Fatigue\F6.4a_Idling\WD270\15\
2908 | XXX64a-15-270-270-02p21-06p49-0-s28 | 28 | 270 | 15 | 270 | 270 | 0.081 | 2.21 | 6.49 | 0.72 | 7.85 | 0.2 | 50 | 650 | 0.28 | 90 | 14.198 | 0.33129 | 1.7511 | NSS\NSS_sec10_15_WD270A_SD345A | NSS_sec10_15_WD270A_SD345A | 0.0016197 | 15 | 270 | \1_Fatigue\F6.4a_Idling\WD270\15\
2909 | XXX64a-15-270-270-02p21-06p49-n-s29 | 29 | 262 | 15 | 270 | 270 | 0.081 | 2.21 | 6.49 | 0.72 | 7.85 | 0.2 | 50 | 650 | 0.28 | 90 | 14.198 | 0.33129 | 1.7511 | NSS\NSS_sec10_15_WD270B_SD345B | NSS_sec10_15_WD270B_SD345B | 0.0016197 | 15 | 270 | \1_Fatigue\F6.4a_Idling\WD270\15\
2910 | XXX64a-15-270-270-02p21-06p49-p-s30 | 30 | 278 | 15 | 270 | 270 | 0.081 | 2.21 | 6.49 | 0.72 | 7.85 | 0.2 | 50 | 650 | 0.28 | 90 | 14.198 | 0.33129 | 1.7511 | NSS\NSS_sec10_15_WD270C_SD345C | NSS_sec10_15_WD270C_SD345C | 0.0016197 | 15 | 270 | \1_Fatigue\F6.4a_Idling\WD270\15\
2911 | XXX64a-15-270-300-02p21-06p49-0-s31 | 31 | 270 | 15 | 270 | 300 | 0.081 | 2.21 | 6.49 | 0.72 | 7.85 | 0.2 | 50 | 650 | 0.28 | 120 | 1.1343 | 0.026467 | 0.1399 | NSS\NSS_sec10_15_WD300A_SD345A | NSS_sec10_15_WD300A_SD345A | 0.0001294 | 15 | 270 | \1_Fatigue\F6.4a_Idling\WD270\15\
2912 | XXX64a-15-270-300-02p21-06p49-n-s32 | 32 | 262 | 15 | 270 | 300 | 0.081 | 2.21 | 6.49 | 0.72 | 7.85 | 0.2 | 50 | 650 | 0.28 | 120 | 1.1343 | 0.026467 | 0.1399 | NSS\NSS_sec10_15_WD300B_SD345B | NSS_sec10_15_WD300B_SD345B | 0.0001294 | 15 | 270 | \1_Fatigue\F6.4a_Idling\WD270\15\
2913 | XXX64a-15-270-300-02p21-06p49-p-s33 | 33 | 278 | 15 | 270 | 300 | 0.081 | 2.21 | 6.49 | 0.72 | 7.85 | 0.2 | 50 | 650 | 0.28 | 120 | 1.1343 | 0.026467 | 0.1399 | NSS\NSS_sec10_15_WD300C_SD345C | NSS_sec10_15_WD300C_SD345C | 0.0001294 | 15 | 270 | \1_Fatigue\F6.4a_Idling\WD270\15\
2914 | XXX64a-16-270-210-02p45-06p73-0-s22 | 22 | 270 | 16 | 270 | 210 | 0.08 | 2.45 | 6.73 | 0.71 | 7.84 | 0.2 | 50 | 650 | 0.28 | 30 | 0.0083423 | 0.00019465 | 0.0010289 | NSS\NSS_sec10_16_WD210A_SD345A | NSS_sec10_16_WD210A_SD345A | 9.5167e-07 | 16 | 270 | \1_Fatigue\F6.4a_Idling\WD270\16\
2915 | XXX64a-16-270-210-02p45-06p73-n-s23 | 23 | 262 | 16 | 270 | 210 | 0.08 | 2.45 | 6.73 | 0.71 | 7.84 | 0.2 | 50 | 650 | 0.28 | 30 | 0.0083423 | 0.00019465 | 0.0010289 | NSS\NSS_sec10_16_WD210B_SD345B | NSS_sec10_16_WD210B_SD345B | 9.5167e-07 | 16 | 270 | \1_Fatigue\F6.4a_Idling\WD270\16\
2916 | XXX64a-16-270-210-02p45-06p73-p-s24 | 24 | 278 | 16 | 270 | 210 | 0.08 | 2.45 | 6.73 | 0.71 | 7.84 | 0.2 | 50 | 650 | 0.28 | 30 | 0.0083423 | 0.00019465 | 0.0010289 | NSS\NSS_sec10_16_WD210C_SD345C | NSS_sec10_16_WD210C_SD345C | 9.5167e-07 | 16 | 270 | \1_Fatigue\F6.4a_Idling\WD270\16\
2917 | XXX64a-16-270-240-02p45-06p73-0-s25 | 25 | 270 | 16 | 270 | 240 | 0.08 | 2.45 | 6.73 | 0.71 | 7.84 | 0.2 | 50 | 650 | 0.28 | 60 | 1.8268 | 0.042626 | 0.22531 | NSS\NSS_sec10_16_WD240A_SD345A | NSS_sec10_16_WD240A_SD345A | 0.0002084 | 16 | 270 | \1_Fatigue\F6.4a_Idling\WD270\16\
2918 | XXX64a-16-270-240-02p45-06p73-n-s26 | 26 | 262 | 16 | 270 | 240 | 0.08 | 2.45 | 6.73 | 0.71 | 7.84 | 0.2 | 50 | 650 | 0.28 | 60 | 1.8268 | 0.042626 | 0.22531 | NSS\NSS_sec10_16_WD240B_SD345B | NSS_sec10_16_WD240B_SD345B | 0.0002084 | 16 | 270 | \1_Fatigue\F6.4a_Idling\WD270\16\
2919 | XXX64a-16-270-240-02p45-06p73-p-s27 | 27 | 278 | 16 | 270 | 240 | 0.08 | 2.45 | 6.73 | 0.71 | 7.84 | 0.2 | 50 | 650 | 0.28 | 60 | 1.8268 | 0.042626 | 0.22531 | NSS\NSS_sec10_16_WD240C_SD345C | NSS_sec10_16_WD240C_SD345C | 0.0002084 | 16 | 270 | \1_Fatigue\F6.4a_Idling\WD270\16\
2920 | XXX64a-16-270-270-02p45-06p73-0-s28 | 28 | 270 | 16 | 270 | 270 | 0.08 | 2.45 | 6.73 | 0.71 | 7.84 | 0.2 | 50 | 650 | 0.28 | 90 | 13.1461 | 0.30674 | 1.6213 | NSS\NSS_sec10_16_WD270A_SD345A | NSS_sec10_16_WD270A_SD345A | 0.0014997 | 16 | 270 | \1_Fatigue\F6.4a_Idling\WD270\16\
2921 | XXX64a-16-270-270-02p45-06p73-n-s29 | 29 | 262 | 16 | 270 | 270 | 0.08 | 2.45 | 6.73 | 0.71 | 7.84 | 0.2 | 50 | 650 | 0.28 | 90 | 13.1461 | 0.30674 | 1.6213 | NSS\NSS_sec10_16_WD270B_SD345B | NSS_sec10_16_WD270B_SD345B | 0.0014997 | 16 | 270 | \1_Fatigue\F6.4a_Idling\WD270\16\
2922 | XXX64a-16-270-270-02p45-06p73-p-s30 | 30 | 278 | 16 | 270 | 270 | 0.08 | 2.45 | 6.73 | 0.71 | 7.84 | 0.2 | 50 | 650 | 0.28 | 90 | 13.1461 | 0.30674 | 1.6213 | NSS\NSS_sec10_16_WD270C_SD345C | NSS_sec10_16_WD270C_SD345C | 0.0014997 | 16 | 270 | \1_Fatigue\F6.4a_Idling\WD270\16\
2923 | XXX64a-16-270-300-02p45-06p73-0-s31 | 31 | 270 | 16 | 270 | 300 | 0.08 | 2.45 | 6.73 | 0.71 | 7.84 | 0.2 | 50 | 650 | 0.28 | 120 | 1.0592 | 0.024715 | 0.13064 | NSS\NSS_sec10_16_WD300A_SD345A | NSS_sec10_16_WD300A_SD345A | 0.00012083 | 16 | 270 | \1_Fatigue\F6.4a_Idling\WD270\16\
2924 | XXX64a-16-270-300-02p45-06p73-n-s32 | 32 | 262 | 16 | 270 | 300 | 0.08 | 2.45 | 6.73 | 0.71 | 7.84 | 0.2 | 50 | 650 | 0.28 | 120 | 1.0592 | 0.024715 | 0.13064 | NSS\NSS_sec10_16_WD300B_SD345B | NSS_sec10_16_WD300B_SD345B | 0.00012083 | 16 | 270 | \1_Fatigue\F6.4a_Idling\WD270\16\
2925 | XXX64a-16-270-300-02p45-06p73-p-s33 | 33 | 278 | 16 | 270 | 300 | 0.08 | 2.45 | 6.73 | 0.71 | 7.84 | 0.2 | 50 | 650 | 0.28 | 120 | 1.0592 | 0.024715 | 0.13064 | NSS\NSS_sec10_16_WD300C_SD345C | NSS_sec10_16_WD300C_SD345C | 0.00012083 | 16 | 270 | \1_Fatigue\F6.4a_Idling\WD270\16\
2926 | XXX64a-17-270-210-02p73-07p01-0-s22 | 22 | 270 | 17 | 270 | 210 | 0.079 | 2.73 | 7.01 | 0.68 | 7.83 | 0.2 | 50 | 650 | 0.28 | 30 | 0.025024 | 0.00058389 | 0.0030863 | NSS\NSS_sec10_17_WD210A_SD345A | NSS_sec10_17_WD210A_SD345A | 2.8547e-06 | 17 | 270 | \1_Fatigue\F6.4a_Idling\WD270\17\
2927 | XXX64a-17-270-210-02p73-07p01-n-s23 | 23 | 262 | 17 | 270 | 210 | 0.079 | 2.73 | 7.01 | 0.68 | 7.83 | 0.2 | 50 | 650 | 0.28 | 30 | 0.025024 | 0.00058389 | 0.0030863 | NSS\NSS_sec10_17_WD210B_SD345B | NSS_sec10_17_WD210B_SD345B | 2.8547e-06 | 17 | 270 | \1_Fatigue\F6.4a_Idling\WD270\17\
2928 | XXX64a-17-270-210-02p73-07p01-p-s24 | 24 | 278 | 17 | 270 | 210 | 0.079 | 2.73 | 7.01 | 0.68 | 7.83 | 0.2 | 50 | 650 | 0.28 | 30 | 0.025024 | 0.00058389 | 0.0030863 | NSS\NSS_sec10_17_WD210C_SD345C | NSS_sec10_17_WD210C_SD345C | 2.8547e-06 | 17 | 270 | \1_Fatigue\F6.4a_Idling\WD270\17\
2929 | XXX64a-17-270-240-02p73-07p01-0-s25 | 25 | 270 | 17 | 270 | 240 | 0.079 | 2.73 | 7.01 | 0.68 | 7.83 | 0.2 | 50 | 650 | 0.28 | 60 | 1.4014 | 0.032699 | 0.17284 | NSS\NSS_sec10_17_WD240A_SD345A | NSS_sec10_17_WD240A_SD345A | 0.00015987 | 17 | 270 | \1_Fatigue\F6.4a_Idling\WD270\17\
2930 | XXX64a-17-270-240-02p73-07p01-n-s26 | 26 | 262 | 17 | 270 | 240 | 0.079 | 2.73 | 7.01 | 0.68 | 7.83 | 0.2 | 50 | 650 | 0.28 | 60 | 1.4014 | 0.032699 | 0.17284 | NSS\NSS_sec10_17_WD240B_SD345B | NSS_sec10_17_WD240B_SD345B | 0.00015987 | 17 | 270 | \1_Fatigue\F6.4a_Idling\WD270\17\
2931 | XXX64a-17-270-240-02p73-07p01-p-s27 | 27 | 278 | 17 | 270 | 240 | 0.079 | 2.73 | 7.01 | 0.68 | 7.83 | 0.2 | 50 | 650 | 0.28 | 60 | 1.4014 | 0.032699 | 0.17284 | NSS\NSS_sec10_17_WD240C_SD345C | NSS_sec10_17_WD240C_SD345C | 0.00015987 | 17 | 270 | \1_Fatigue\F6.4a_Idling\WD270\17\
2932 | XXX64a-17-270-270-02p73-07p01-0-s28 | 28 | 270 | 17 | 270 | 270 | 0.079 | 2.73 | 7.01 | 0.68 | 7.83 | 0.2 | 50 | 650 | 0.28 | 90 | 11.1094 | 0.25922 | 1.3702 | NSS\NSS_sec10_17_WD270A_SD345A | NSS_sec10_17_WD270A_SD345A | 0.0012673 | 17 | 270 | \1_Fatigue\F6.4a_Idling\WD270\17\
2933 | XXX64a-17-270-270-02p73-07p01-n-s29 | 29 | 262 | 17 | 270 | 270 | 0.079 | 2.73 | 7.01 | 0.68 | 7.83 | 0.2 | 50 | 650 | 0.28 | 90 | 11.1094 | 0.25922 | 1.3702 | NSS\NSS_sec10_17_WD270B_SD345B | NSS_sec10_17_WD270B_SD345B | 0.0012673 | 17 | 270 | \1_Fatigue\F6.4a_Idling\WD270\17\
2934 | XXX64a-17-270-270-02p73-07p01-p-s30 | 30 | 278 | 17 | 270 | 270 | 0.079 | 2.73 | 7.01 | 0.68 | 7.83 | 0.2 | 50 | 650 | 0.28 | 90 | 11.1094 | 0.25922 | 1.3702 | NSS\NSS_sec10_17_WD270C_SD345C | NSS_sec10_17_WD270C_SD345C | 0.0012673 | 17 | 270 | \1_Fatigue\F6.4a_Idling\WD270\17\
2935 | XXX64a-17-270-300-02p73-07p01-0-s31 | 31 | 270 | 17 | 270 | 300 | 0.079 | 2.73 | 7.01 | 0.68 | 7.83 | 0.2 | 50 | 650 | 0.28 | 120 | 0.78397 | 0.018293 | 0.09669 | NSS\NSS_sec10_17_WD300A_SD345A | NSS_sec10_17_WD300A_SD345A | 8.9433e-05 | 17 | 270 | \1_Fatigue\F6.4a_Idling\WD270\17\
2936 | XXX64a-17-270-300-02p73-07p01-n-s32 | 32 | 262 | 17 | 270 | 300 | 0.079 | 2.73 | 7.01 | 0.68 | 7.83 | 0.2 | 50 | 650 | 0.28 | 120 | 0.78397 | 0.018293 | 0.09669 | NSS\NSS_sec10_17_WD300B_SD345B | NSS_sec10_17_WD300B_SD345B | 8.9433e-05 | 17 | 270 | \1_Fatigue\F6.4a_Idling\WD270\17\
2937 | XXX64a-17-270-300-02p73-07p01-p-s33 | 33 | 278 | 17 | 270 | 300 | 0.079 | 2.73 | 7.01 | 0.68 | 7.83 | 0.2 | 50 | 650 | 0.28 | 120 | 0.78397 | 0.018293 | 0.09669 | NSS\NSS_sec10_17_WD300C_SD345C | NSS_sec10_17_WD300C_SD345C | 8.9433e-05 | 17 | 270 | \1_Fatigue\F6.4a_Idling\WD270\17\
2938 | XXX64a-18-270-210-02p96-07p23-0-s22 | 22 | 270 | 18 | 270 | 210 | 0.077 | 2.96 | 7.23 | 0.64 | 7.83 | 0.2 | 50 | 650 | 0.28 | 30 | 0.016682 | 0.00038924 | 0.0020574 | NSS\NSS_sec10_18_WD210A_SD345A | NSS_sec10_18_WD210A_SD345A | 1.903e-06 | 18 | 270 | \1_Fatigue\F6.4a_Idling\WD270\18\
2939 | XXX64a-18-270-210-02p96-07p23-n-s23 | 23 | 262 | 18 | 270 | 210 | 0.077 | 2.96 | 7.23 | 0.64 | 7.83 | 0.2 | 50 | 650 | 0.28 | 30 | 0.016682 | 0.00038924 | 0.0020574 | NSS\NSS_sec10_18_WD210B_SD345B | NSS_sec10_18_WD210B_SD345B | 1.903e-06 | 18 | 270 | \1_Fatigue\F6.4a_Idling\WD270\18\
2940 | XXX64a-18-270-210-02p96-07p23-p-s24 | 24 | 278 | 18 | 270 | 210 | 0.077 | 2.96 | 7.23 | 0.64 | 7.83 | 0.2 | 50 | 650 | 0.28 | 30 | 0.016682 | 0.00038924 | 0.0020574 | NSS\NSS_sec10_18_WD210C_SD345C | NSS_sec10_18_WD210C_SD345C | 1.903e-06 | 18 | 270 | \1_Fatigue\F6.4a_Idling\WD270\18\
2941 | XXX64a-18-270-240-02p96-07p23-0-s25 | 25 | 270 | 18 | 270 | 240 | 0.077 | 2.96 | 7.23 | 0.64 | 7.83 | 0.2 | 50 | 650 | 0.28 | 60 | 1.1428 | 0.026665 | 0.14094 | NSS\NSS_sec10_18_WD240A_SD345A | NSS_sec10_18_WD240A_SD345A | 0.00013037 | 18 | 270 | \1_Fatigue\F6.4a_Idling\WD270\18\
2942 | XXX64a-18-270-240-02p96-07p23-n-s26 | 26 | 262 | 18 | 270 | 240 | 0.077 | 2.96 | 7.23 | 0.64 | 7.83 | 0.2 | 50 | 650 | 0.28 | 60 | 1.1428 | 0.026665 | 0.14094 | NSS\NSS_sec10_18_WD240B_SD345B | NSS_sec10_18_WD240B_SD345B | 0.00013037 | 18 | 270 | \1_Fatigue\F6.4a_Idling\WD270\18\
2943 | XXX64a-18-270-240-02p96-07p23-p-s27 | 27 | 278 | 18 | 270 | 240 | 0.077 | 2.96 | 7.23 | 0.64 | 7.83 | 0.2 | 50 | 650 | 0.28 | 60 | 1.1428 | 0.026665 | 0.14094 | NSS\NSS_sec10_18_WD240C_SD345C | NSS_sec10_18_WD240C_SD345C | 0.00013037 | 18 | 270 | \1_Fatigue\F6.4a_Idling\WD270\18\
2944 | XXX64a-18-270-270-02p96-07p23-0-s28 | 28 | 270 | 18 | 270 | 270 | 0.077 | 2.96 | 7.23 | 0.64 | 7.83 | 0.2 | 50 | 650 | 0.28 | 90 | 9.8355 | 0.22949 | 1.213 | NSS\NSS_sec10_18_WD270A_SD345A | NSS_sec10_18_WD270A_SD345A | 0.001122 | 18 | 270 | \1_Fatigue\F6.4a_Idling\WD270\18\
2945 | XXX64a-18-270-270-02p96-07p23-n-s29 | 29 | 262 | 18 | 270 | 270 | 0.077 | 2.96 | 7.23 | 0.64 | 7.83 | 0.2 | 50 | 650 | 0.28 | 90 | 9.8355 | 0.22949 | 1.213 | NSS\NSS_sec10_18_WD270B_SD345B | NSS_sec10_18_WD270B_SD345B | 0.001122 | 18 | 270 | \1_Fatigue\F6.4a_Idling\WD270\18\
2946 | XXX64a-18-270-270-02p96-07p23-p-s30 | 30 | 278 | 18 | 270 | 270 | 0.077 | 2.96 | 7.23 | 0.64 | 7.83 | 0.2 | 50 | 650 | 0.28 | 90 | 9.8355 | 0.22949 | 1.213 | NSS\NSS_sec10_18_WD270C_SD345C | NSS_sec10_18_WD270C_SD345C | 0.001122 | 18 | 270 | \1_Fatigue\F6.4a_Idling\WD270\18\
2947 | XXX64a-18-270-300-02p96-07p23-0-s31 | 31 | 270 | 18 | 270 | 300 | 0.077 | 2.96 | 7.23 | 0.64 | 7.83 | 0.2 | 50 | 650 | 0.28 | 120 | 0.4421 | 0.010316 | 0.054525 | NSS\NSS_sec10_18_WD300A_SD345A | NSS_sec10_18_WD300A_SD345A | 5.0433e-05 | 18 | 270 | \1_Fatigue\F6.4a_Idling\WD270\18\
2948 | XXX64a-18-270-300-02p96-07p23-n-s32 | 32 | 262 | 18 | 270 | 300 | 0.077 | 2.96 | 7.23 | 0.64 | 7.83 | 0.2 | 50 | 650 | 0.28 | 120 | 0.4421 | 0.010316 | 0.054525 | NSS\NSS_sec10_18_WD300B_SD345B | NSS_sec10_18_WD300B_SD345B | 5.0433e-05 | 18 | 270 | \1_Fatigue\F6.4a_Idling\WD270\18\
2949 | XXX64a-18-270-300-02p96-07p23-p-s33 | 33 | 278 | 18 | 270 | 300 | 0.077 | 2.96 | 7.23 | 0.64 | 7.83 | 0.2 | 50 | 650 | 0.28 | 120 | 0.4421 | 0.010316 | 0.054525 | NSS\NSS_sec10_18_WD300C_SD345C | NSS_sec10_18_WD300C_SD345C | 5.0433e-05 | 18 | 270 | \1_Fatigue\F6.4a_Idling\WD270\18\
2950 | XXX64a-19-270-210-03p22-07p46-0-s22 | 22 | 270 | 19 | 270 | 210 | 0.079 | 3.22 | 7.46 | 0.63 | 7.83 | 0.2 | 50 | 650 | 0.28 | 30 | 0.016682 | 0.00038924 | 0.0020574 | NSS\NSS_sec10_19_WD210A_SD345A | NSS_sec10_19_WD210A_SD345A | 1.903e-06 | 19 | 270 | \1_Fatigue\F6.4a_Idling\WD270\19\
2951 | XXX64a-19-270-210-03p22-07p46-n-s23 | 23 | 262 | 19 | 270 | 210 | 0.079 | 3.22 | 7.46 | 0.63 | 7.83 | 0.2 | 50 | 650 | 0.28 | 30 | 0.016682 | 0.00038924 | 0.0020574 | NSS\NSS_sec10_19_WD210B_SD345B | NSS_sec10_19_WD210B_SD345B | 1.903e-06 | 19 | 270 | \1_Fatigue\F6.4a_Idling\WD270\19\
2952 | XXX64a-19-270-210-03p22-07p46-p-s24 | 24 | 278 | 19 | 270 | 210 | 0.079 | 3.22 | 7.46 | 0.63 | 7.83 | 0.2 | 50 | 650 | 0.28 | 30 | 0.016682 | 0.00038924 | 0.0020574 | NSS\NSS_sec10_19_WD210C_SD345C | NSS_sec10_19_WD210C_SD345C | 1.903e-06 | 19 | 270 | \1_Fatigue\F6.4a_Idling\WD270\19\
2953 | XXX64a-19-270-240-03p22-07p46-0-s25 | 25 | 270 | 19 | 270 | 240 | 0.079 | 3.22 | 7.46 | 0.63 | 7.83 | 0.2 | 50 | 650 | 0.28 | 60 | 0.8842 | 0.020631 | 0.10905 | NSS\NSS_sec10_19_WD240A_SD345A | NSS_sec10_19_WD240A_SD345A | 0.00010087 | 19 | 270 | \1_Fatigue\F6.4a_Idling\WD270\19\
2954 | XXX64a-19-270-240-03p22-07p46-n-s26 | 26 | 262 | 19 | 270 | 240 | 0.079 | 3.22 | 7.46 | 0.63 | 7.83 | 0.2 | 50 | 650 | 0.28 | 60 | 0.8842 | 0.020631 | 0.10905 | NSS\NSS_sec10_19_WD240B_SD345B | NSS_sec10_19_WD240B_SD345B | 0.00010087 | 19 | 270 | \1_Fatigue\F6.4a_Idling\WD270\19\
2955 | XXX64a-19-270-240-03p22-07p46-p-s27 | 27 | 278 | 19 | 270 | 240 | 0.079 | 3.22 | 7.46 | 0.63 | 7.83 | 0.2 | 50 | 650 | 0.28 | 60 | 0.8842 | 0.020631 | 0.10905 | NSS\NSS_sec10_19_WD240C_SD345C | NSS_sec10_19_WD240C_SD345C | 0.00010087 | 19 | 270 | \1_Fatigue\F6.4a_Idling\WD270\19\
2956 | XXX64a-19-270-270-03p22-07p46-0-s28 | 28 | 270 | 19 | 270 | 270 | 0.079 | 3.22 | 7.46 | 0.63 | 7.83 | 0.2 | 50 | 650 | 0.28 | 90 | 8.015 | 0.18702 | 0.98852 | NSS\NSS_sec10_19_WD270A_SD345A | NSS_sec10_19_WD270A_SD345A | 0.00091433 | 19 | 270 | \1_Fatigue\F6.4a_Idling\WD270\19\
2957 | XXX64a-19-270-270-03p22-07p46-n-s29 | 29 | 262 | 19 | 270 | 270 | 0.079 | 3.22 | 7.46 | 0.63 | 7.83 | 0.2 | 50 | 650 | 0.28 | 90 | 8.015 | 0.18702 | 0.98852 | NSS\NSS_sec10_19_WD270B_SD345B | NSS_sec10_19_WD270B_SD345B | 0.00091433 | 19 | 270 | \1_Fatigue\F6.4a_Idling\WD270\19\
2958 | XXX64a-19-270-270-03p22-07p46-p-s30 | 30 | 278 | 19 | 270 | 270 | 0.079 | 3.22 | 7.46 | 0.63 | 7.83 | 0.2 | 50 | 650 | 0.28 | 90 | 8.015 | 0.18702 | 0.98852 | NSS\NSS_sec10_19_WD270C_SD345C | NSS_sec10_19_WD270C_SD345C | 0.00091433 | 19 | 270 | \1_Fatigue\F6.4a_Idling\WD270\19\
2959 | XXX64a-19-270-300-03p22-07p46-0-s31 | 31 | 270 | 19 | 270 | 300 | 0.079 | 3.22 | 7.46 | 0.63 | 7.83 | 0.2 | 50 | 650 | 0.28 | 120 | 0.20019 | 0.004671 | 0.02469 | NSS\NSS_sec10_19_WD300A_SD345A | NSS_sec10_19_WD300A_SD345A | 2.2837e-05 | 19 | 270 | \1_Fatigue\F6.4a_Idling\WD270\19\
2960 | XXX64a-19-270-300-03p22-07p46-n-s32 | 32 | 262 | 19 | 270 | 300 | 0.079 | 3.22 | 7.46 | 0.63 | 7.83 | 0.2 | 50 | 650 | 0.28 | 120 | 0.20019 | 0.004671 | 0.02469 | NSS\NSS_sec10_19_WD300B_SD345B | NSS_sec10_19_WD300B_SD345B | 2.2837e-05 | 19 | 270 | \1_Fatigue\F6.4a_Idling\WD270\19\
2961 | XXX64a-19-270-300-03p22-07p46-p-s33 | 33 | 278 | 19 | 270 | 300 | 0.079 | 3.22 | 7.46 | 0.63 | 7.83 | 0.2 | 50 | 650 | 0.28 | 120 | 0.20019 | 0.004671 | 0.02469 | NSS\NSS_sec10_19_WD300C_SD345C | NSS_sec10_19_WD300C_SD345C | 2.2837e-05 | 19 | 270 | \1_Fatigue\F6.4a_Idling\WD270\19\
2962 | XXX64a-20-270-210-03p55-07p73-0-s22 | 22 | 270 | 20 | 270 | 210 | 0.08 | 3.55 | 7.73 | 0.65 | 7.83 | 0.2 | 50 | 650 | 0.28 | 30 | 0.0083423 | 0.00019465 | 0.0010289 | NSS\NSS_sec10_20_WD210A_SD345A | NSS_sec10_20_WD210A_SD345A | 9.5167e-07 | 20 | 270 | \1_Fatigue\F6.4a_Idling\WD270\20\
2963 | XXX64a-20-270-210-03p55-07p73-n-s23 | 23 | 262 | 20 | 270 | 210 | 0.08 | 3.55 | 7.73 | 0.65 | 7.83 | 0.2 | 50 | 650 | 0.28 | 30 | 0.0083423 | 0.00019465 | 0.0010289 | NSS\NSS_sec10_20_WD210B_SD345B | NSS_sec10_20_WD210B_SD345B | 9.5167e-07 | 20 | 270 | \1_Fatigue\F6.4a_Idling\WD270\20\
2964 | XXX64a-20-270-210-03p55-07p73-p-s24 | 24 | 278 | 20 | 270 | 210 | 0.08 | 3.55 | 7.73 | 0.65 | 7.83 | 0.2 | 50 | 650 | 0.28 | 30 | 0.0083423 | 0.00019465 | 0.0010289 | NSS\NSS_sec10_20_WD210C_SD345C | NSS_sec10_20_WD210C_SD345C | 9.5167e-07 | 20 | 270 | \1_Fatigue\F6.4a_Idling\WD270\20\
2965 | XXX64a-20-270-240-03p55-07p73-0-s25 | 25 | 270 | 20 | 270 | 240 | 0.08 | 3.55 | 7.73 | 0.65 | 7.83 | 0.2 | 50 | 650 | 0.28 | 60 | 0.49206 | 0.011482 | 0.060688 | NSS\NSS_sec10_20_WD240A_SD345A | NSS_sec10_20_WD240A_SD345A | 5.6133e-05 | 20 | 270 | \1_Fatigue\F6.4a_Idling\WD270\20\
2966 | XXX64a-20-270-240-03p55-07p73-n-s26 | 26 | 262 | 20 | 270 | 240 | 0.08 | 3.55 | 7.73 | 0.65 | 7.83 | 0.2 | 50 | 650 | 0.28 | 60 | 0.49206 | 0.011482 | 0.060688 | NSS\NSS_sec10_20_WD240B_SD345B | NSS_sec10_20_WD240B_SD345B | 5.6133e-05 | 20 | 270 | \1_Fatigue\F6.4a_Idling\WD270\20\
2967 | XXX64a-20-270-240-03p55-07p73-p-s27 | 27 | 278 | 20 | 270 | 240 | 0.08 | 3.55 | 7.73 | 0.65 | 7.83 | 0.2 | 50 | 650 | 0.28 | 60 | 0.49206 | 0.011482 | 0.060688 | NSS\NSS_sec10_20_WD240C_SD345C | NSS_sec10_20_WD240C_SD345C | 5.6133e-05 | 20 | 270 | \1_Fatigue\F6.4a_Idling\WD270\20\
2968 | XXX64a-20-270-270-03p55-07p73-0-s28 | 28 | 270 | 20 | 270 | 270 | 0.08 | 3.55 | 7.73 | 0.65 | 7.83 | 0.2 | 50 | 650 | 0.28 | 90 | 6.3407 | 0.14795 | 0.78202 | NSS\NSS_sec10_20_WD270A_SD345A | NSS_sec10_20_WD270A_SD345A | 0.00072333 | 20 | 270 | \1_Fatigue\F6.4a_Idling\WD270\20\
2969 | XXX64a-20-270-270-03p55-07p73-n-s29 | 29 | 262 | 20 | 270 | 270 | 0.08 | 3.55 | 7.73 | 0.65 | 7.83 | 0.2 | 50 | 650 | 0.28 | 90 | 6.3407 | 0.14795 | 0.78202 | NSS\NSS_sec10_20_WD270B_SD345B | NSS_sec10_20_WD270B_SD345B | 0.00072333 | 20 | 270 | \1_Fatigue\F6.4a_Idling\WD270\20\
2970 | XXX64a-20-270-270-03p55-07p73-p-s30 | 30 | 278 | 20 | 270 | 270 | 0.08 | 3.55 | 7.73 | 0.65 | 7.83 | 0.2 | 50 | 650 | 0.28 | 90 | 6.3407 | 0.14795 | 0.78202 | NSS\NSS_sec10_20_WD270C_SD345C | NSS_sec10_20_WD270C_SD345C | 0.00072333 | 20 | 270 | \1_Fatigue\F6.4a_Idling\WD270\20\
2971 | XXX64a-20-270-300-03p55-07p73-0-s31 | 31 | 270 | 20 | 270 | 300 | 0.08 | 3.55 | 7.73 | 0.65 | 7.83 | 0.2 | 50 | 650 | 0.28 | 120 | 0.15013 | 0.0035031 | 0.018516 | NSS\NSS_sec10_20_WD300A_SD345A | NSS_sec10_20_WD300A_SD345A | 1.7127e-05 | 20 | 270 | \1_Fatigue\F6.4a_Idling\WD270\20\
2972 | XXX64a-20-270-300-03p55-07p73-n-s32 | 32 | 262 | 20 | 270 | 300 | 0.08 | 3.55 | 7.73 | 0.65 | 7.83 | 0.2 | 50 | 650 | 0.28 | 120 | 0.15013 | 0.0035031 | 0.018516 | NSS\NSS_sec10_20_WD300B_SD345B | NSS_sec10_20_WD300B_SD345B | 1.7127e-05 | 20 | 270 | \1_Fatigue\F6.4a_Idling\WD270\20\
2973 | XXX64a-20-270-300-03p55-07p73-p-s33 | 33 | 278 | 20 | 270 | 300 | 0.08 | 3.55 | 7.73 | 0.65 | 7.83 | 0.2 | 50 | 650 | 0.28 | 120 | 0.15013 | 0.0035031 | 0.018516 | NSS\NSS_sec10_20_WD300C_SD345C | NSS_sec10_20_WD300C_SD345C | 1.7127e-05 | 20 | 270 | \1_Fatigue\F6.4a_Idling\WD270\20\
2974 | XXX64a-21-270-240-03p84-07p97-0-s25 | 25 | 270 | 21 | 270 | 240 | 0.081 | 3.84 | 7.97 | 0.64 | 7.83 | 0.2 | 50 | 650 | 0.28 | 60 | 0.30038 | 0.0070089 | 0.037047 | NSS\NSS_sec10_21_WD240A_SD345A | NSS_sec10_21_WD240A_SD345A | 3.4267e-05 | 21 | 270 | \1_Fatigue\F6.4a_Idling\WD270\21\
2975 | XXX64a-21-270-240-03p84-07p97-n-s26 | 26 | 262 | 21 | 270 | 240 | 0.081 | 3.84 | 7.97 | 0.64 | 7.83 | 0.2 | 50 | 650 | 0.28 | 60 | 0.30038 | 0.0070089 | 0.037047 | NSS\NSS_sec10_21_WD240B_SD345B | NSS_sec10_21_WD240B_SD345B | 3.4267e-05 | 21 | 270 | \1_Fatigue\F6.4a_Idling\WD270\21\
2976 | XXX64a-21-270-240-03p84-07p97-p-s27 | 27 | 278 | 21 | 270 | 240 | 0.081 | 3.84 | 7.97 | 0.64 | 7.83 | 0.2 | 50 | 650 | 0.28 | 60 | 0.30038 | 0.0070089 | 0.037047 | NSS\NSS_sec10_21_WD240C_SD345C | NSS_sec10_21_WD240C_SD345C | 3.4267e-05 | 21 | 270 | \1_Fatigue\F6.4a_Idling\WD270\21\
2977 | XXX64a-21-270-270-03p84-07p97-0-s28 | 28 | 270 | 21 | 270 | 270 | 0.081 | 3.84 | 7.97 | 0.64 | 7.83 | 0.2 | 50 | 650 | 0.28 | 90 | 5.131 | 0.11972 | 0.63283 | NSS\NSS_sec10_21_WD270A_SD345A | NSS_sec10_21_WD270A_SD345A | 0.00058533 | 21 | 270 | \1_Fatigue\F6.4a_Idling\WD270\21\
2978 | XXX64a-21-270-270-03p84-07p97-n-s29 | 29 | 262 | 21 | 270 | 270 | 0.081 | 3.84 | 7.97 | 0.64 | 7.83 | 0.2 | 50 | 650 | 0.28 | 90 | 5.131 | 0.11972 | 0.63283 | NSS\NSS_sec10_21_WD270B_SD345B | NSS_sec10_21_WD270B_SD345B | 0.00058533 | 21 | 270 | \1_Fatigue\F6.4a_Idling\WD270\21\
2979 | XXX64a-21-270-270-03p84-07p97-p-s30 | 30 | 278 | 21 | 270 | 270 | 0.081 | 3.84 | 7.97 | 0.64 | 7.83 | 0.2 | 50 | 650 | 0.28 | 90 | 5.131 | 0.11972 | 0.63283 | NSS\NSS_sec10_21_WD270C_SD345C | NSS_sec10_21_WD270C_SD345C | 0.00058533 | 21 | 270 | \1_Fatigue\F6.4a_Idling\WD270\21\
2980 | XXX64a-21-270-300-03p84-07p97-0-s31 | 31 | 270 | 21 | 270 | 300 | 0.081 | 3.84 | 7.97 | 0.64 | 7.83 | 0.2 | 50 | 650 | 0.28 | 120 | 0.066738 | 0.0015572 | 0.0082311 | NSS\NSS_sec10_21_WD300A_SD345A | NSS_sec10_21_WD300A_SD345A | 7.6133e-06 | 21 | 270 | \1_Fatigue\F6.4a_Idling\WD270\21\
2981 | XXX64a-21-270-300-03p84-07p97-n-s32 | 32 | 262 | 21 | 270 | 300 | 0.081 | 3.84 | 7.97 | 0.64 | 7.83 | 0.2 | 50 | 650 | 0.28 | 120 | 0.066738 | 0.0015572 | 0.0082311 | NSS\NSS_sec10_21_WD300B_SD345B | NSS_sec10_21_WD300B_SD345B | 7.6133e-06 | 21 | 270 | \1_Fatigue\F6.4a_Idling\WD270\21\
2982 | XXX64a-21-270-300-03p84-07p97-p-s33 | 33 | 278 | 21 | 270 | 300 | 0.081 | 3.84 | 7.97 | 0.64 | 7.83 | 0.2 | 50 | 650 | 0.28 | 120 | 0.066738 | 0.0015572 | 0.0082311 | NSS\NSS_sec10_21_WD300C_SD345C | NSS_sec10_21_WD300C_SD345C | 7.6133e-06 | 21 | 270 | \1_Fatigue\F6.4a_Idling\WD270\21\
2983 | XXX64a-22-270-210-04p16-08p22-0-s22 | 22 | 270 | 22 | 270 | 210 | 0.081 | 4.16 | 8.22 | 0.61 | 7.84 | 0.2 | 50 | 650 | 0.28 | 30 | 0.0083423 | 0.00019465 | 0.0010289 | NSS\NSS_sec10_22_WD210A_SD345A | NSS_sec10_22_WD210A_SD345A | 9.5167e-07 | 22 | 270 | \1_Fatigue\F6.4a_Idling\WD270\22\
2984 | XXX64a-22-270-210-04p16-08p22-n-s23 | 23 | 262 | 22 | 270 | 210 | 0.081 | 4.16 | 8.22 | 0.61 | 7.84 | 0.2 | 50 | 650 | 0.28 | 30 | 0.0083423 | 0.00019465 | 0.0010289 | NSS\NSS_sec10_22_WD210B_SD345B | NSS_sec10_22_WD210B_SD345B | 9.5167e-07 | 22 | 270 | \1_Fatigue\F6.4a_Idling\WD270\22\
2985 | XXX64a-22-270-210-04p16-08p22-p-s24 | 24 | 278 | 22 | 270 | 210 | 0.081 | 4.16 | 8.22 | 0.61 | 7.84 | 0.2 | 50 | 650 | 0.28 | 30 | 0.0083423 | 0.00019465 | 0.0010289 | NSS\NSS_sec10_22_WD210C_SD345C | NSS_sec10_22_WD210C_SD345C | 9.5167e-07 | 22 | 270 | \1_Fatigue\F6.4a_Idling\WD270\22\
2986 | XXX64a-22-270-240-04p16-08p22-0-s25 | 25 | 270 | 22 | 270 | 240 | 0.081 | 4.16 | 8.22 | 0.61 | 7.84 | 0.2 | 50 | 650 | 0.28 | 60 | 0.34187 | 0.0079771 | 0.042164 | NSS\NSS_sec10_22_WD240A_SD345A | NSS_sec10_22_WD240A_SD345A | 3.9e-05 | 22 | 270 | \1_Fatigue\F6.4a_Idling\WD270\22\
2987 | XXX64a-22-270-240-04p16-08p22-n-s26 | 26 | 262 | 22 | 270 | 240 | 0.081 | 4.16 | 8.22 | 0.61 | 7.84 | 0.2 | 50 | 650 | 0.28 | 60 | 0.34187 | 0.0079771 | 0.042164 | NSS\NSS_sec10_22_WD240B_SD345B | NSS_sec10_22_WD240B_SD345B | 3.9e-05 | 22 | 270 | \1_Fatigue\F6.4a_Idling\WD270\22\
2988 | XXX64a-22-270-240-04p16-08p22-p-s27 | 27 | 278 | 22 | 270 | 240 | 0.081 | 4.16 | 8.22 | 0.61 | 7.84 | 0.2 | 50 | 650 | 0.28 | 60 | 0.34187 | 0.0079771 | 0.042164 | NSS\NSS_sec10_22_WD240C_SD345C | NSS_sec10_22_WD240C_SD345C | 3.9e-05 | 22 | 270 | \1_Fatigue\F6.4a_Idling\WD270\22\
2989 | XXX64a-22-270-270-04p16-08p22-0-s28 | 28 | 270 | 22 | 270 | 270 | 0.081 | 4.16 | 8.22 | 0.61 | 7.84 | 0.2 | 50 | 650 | 0.28 | 90 | 3.8454 | 0.089725 | 0.47426 | NSS\NSS_sec10_22_WD270A_SD345A | NSS_sec10_22_WD270A_SD345A | 0.00043867 | 22 | 270 | \1_Fatigue\F6.4a_Idling\WD270\22\
2990 | XXX64a-22-270-270-04p16-08p22-n-s29 | 29 | 262 | 22 | 270 | 270 | 0.081 | 4.16 | 8.22 | 0.61 | 7.84 | 0.2 | 50 | 650 | 0.28 | 90 | 3.8454 | 0.089725 | 0.47426 | NSS\NSS_sec10_22_WD270B_SD345B | NSS_sec10_22_WD270B_SD345B | 0.00043867 | 22 | 270 | \1_Fatigue\F6.4a_Idling\WD270\22\
2991 | XXX64a-22-270-270-04p16-08p22-p-s30 | 30 | 278 | 22 | 270 | 270 | 0.081 | 4.16 | 8.22 | 0.61 | 7.84 | 0.2 | 50 | 650 | 0.28 | 90 | 3.8454 | 0.089725 | 0.47426 | NSS\NSS_sec10_22_WD270C_SD345C | NSS_sec10_22_WD270C_SD345C | 0.00043867 | 22 | 270 | \1_Fatigue\F6.4a_Idling\WD270\22\
2992 | XXX64a-22-270-300-04p16-08p22-0-s31 | 31 | 270 | 22 | 270 | 300 | 0.081 | 4.16 | 8.22 | 0.61 | 7.84 | 0.2 | 50 | 650 | 0.28 | 120 | 0.041697 | 0.00097293 | 0.0051426 | NSS\NSS_sec10_22_WD300A_SD345A | NSS_sec10_22_WD300A_SD345A | 4.7567e-06 | 22 | 270 | \1_Fatigue\F6.4a_Idling\WD270\22\
2993 | XXX64a-22-270-300-04p16-08p22-n-s32 | 32 | 262 | 22 | 270 | 300 | 0.081 | 4.16 | 8.22 | 0.61 | 7.84 | 0.2 | 50 | 650 | 0.28 | 120 | 0.041697 | 0.00097293 | 0.0051426 | NSS\NSS_sec10_22_WD300B_SD345B | NSS_sec10_22_WD300B_SD345B | 4.7567e-06 | 22 | 270 | \1_Fatigue\F6.4a_Idling\WD270\22\
2994 | XXX64a-22-270-300-04p16-08p22-p-s33 | 33 | 278 | 22 | 270 | 300 | 0.081 | 4.16 | 8.22 | 0.61 | 7.84 | 0.2 | 50 | 650 | 0.28 | 120 | 0.041697 | 0.00097293 | 0.0051426 | NSS\NSS_sec10_22_WD300C_SD345C | NSS_sec10_22_WD300C_SD345C | 4.7567e-06 | 22 | 270 | \1_Fatigue\F6.4a_Idling\WD270\22\
2995 | XXX64a-23-270-210-04p42-08p41-0-s22 | 22 | 270 | 23 | 270 | 210 | 0.082 | 4.42 | 8.41 | 0.63 | 7.83 | 0.2 | 50 | 650 | 0.28 | 30 | 0.016682 | 0.00038924 | 0.0020574 | NSS\NSS_sec10_23_WD210A_SD345A | NSS_sec10_23_WD210A_SD345A | 1.903e-06 | 23 | 270 | \1_Fatigue\F6.4a_Idling\WD270\23\
2996 | XXX64a-23-270-210-04p42-08p41-n-s23 | 23 | 262 | 23 | 270 | 210 | 0.082 | 4.42 | 8.41 | 0.63 | 7.83 | 0.2 | 50 | 650 | 0.28 | 30 | 0.016682 | 0.00038924 | 0.0020574 | NSS\NSS_sec10_23_WD210B_SD345B | NSS_sec10_23_WD210B_SD345B | 1.903e-06 | 23 | 270 | \1_Fatigue\F6.4a_Idling\WD270\23\
2997 | XXX64a-23-270-210-04p42-08p41-p-s24 | 24 | 278 | 23 | 270 | 210 | 0.082 | 4.42 | 8.41 | 0.63 | 7.83 | 0.2 | 50 | 650 | 0.28 | 30 | 0.016682 | 0.00038924 | 0.0020574 | NSS\NSS_sec10_23_WD210C_SD345C | NSS_sec10_23_WD210C_SD345C | 1.903e-06 | 23 | 270 | \1_Fatigue\F6.4a_Idling\WD270\23\
2998 | XXX64a-23-270-240-04p42-08p41-0-s25 | 25 | 270 | 23 | 270 | 240 | 0.082 | 4.42 | 8.41 | 0.63 | 7.83 | 0.2 | 50 | 650 | 0.28 | 60 | 0.23356 | 0.0054496 | 0.028805 | NSS\NSS_sec10_23_WD240A_SD345A | NSS_sec10_23_WD240A_SD345A | 2.6643e-05 | 23 | 270 | \1_Fatigue\F6.4a_Idling\WD270\23\
2999 | XXX64a-23-270-240-04p42-08p41-n-s26 | 26 | 262 | 23 | 270 | 240 | 0.082 | 4.42 | 8.41 | 0.63 | 7.83 | 0.2 | 50 | 650 | 0.28 | 60 | 0.23356 | 0.0054496 | 0.028805 | NSS\NSS_sec10_23_WD240B_SD345B | NSS_sec10_23_WD240B_SD345B | 2.6643e-05 | 23 | 270 | \1_Fatigue\F6.4a_Idling\WD270\23\
3000 | XXX64a-23-270-240-04p42-08p41-p-s27 | 27 | 278 | 23 | 270 | 240 | 0.082 | 4.42 | 8.41 | 0.63 | 7.83 | 0.2 | 50 | 650 | 0.28 | 60 | 0.23356 | 0.0054496 | 0.028805 | NSS\NSS_sec10_23_WD240C_SD345C | NSS_sec10_23_WD240C_SD345C | 2.6643e-05 | 23 | 270 | \1_Fatigue\F6.4a_Idling\WD270\23\
3001 | XXX64a-23-270-270-04p42-08p41-0-s28 | 28 | 270 | 23 | 270 | 270 | 0.082 | 4.42 | 8.41 | 0.63 | 7.83 | 0.2 | 50 | 650 | 0.28 | 90 | 2.8527 | 0.066564 | 0.35184 | NSS\NSS_sec10_23_WD270A_SD345A | NSS_sec10_23_WD270A_SD345A | 0.00032543 | 23 | 270 | \1_Fatigue\F6.4a_Idling\WD270\23\
3002 | XXX64a-23-270-270-04p42-08p41-n-s29 | 29 | 262 | 23 | 270 | 270 | 0.082 | 4.42 | 8.41 | 0.63 | 7.83 | 0.2 | 50 | 650 | 0.28 | 90 | 2.8527 | 0.066564 | 0.35184 | NSS\NSS_sec10_23_WD270B_SD345B | NSS_sec10_23_WD270B_SD345B | 0.00032543 | 23 | 270 | \1_Fatigue\F6.4a_Idling\WD270\23\
3003 | XXX64a-23-270-270-04p42-08p41-p-s30 | 30 | 278 | 23 | 270 | 270 | 0.082 | 4.42 | 8.41 | 0.63 | 7.83 | 0.2 | 50 | 650 | 0.28 | 90 | 2.8527 | 0.066564 | 0.35184 | NSS\NSS_sec10_23_WD270C_SD345C | NSS_sec10_23_WD270C_SD345C | 0.00032543 | 23 | 270 | \1_Fatigue\F6.4a_Idling\WD270\23\
3004 | XXX64a-24-270-210-04p77-08p66-0-s22 | 22 | 270 | 24 | 270 | 210 | 0.083 | 4.77 | 8.66 | 0.64 | 7.83 | 0.2 | 50 | 650 | 0.28 | 30 | 0.0083423 | 0.00019465 | 0.0010289 | NSS\NSS_sec10_24_WD210A_SD345A | NSS_sec10_24_WD210A_SD345A | 9.5167e-07 | 24 | 270 | \1_Fatigue\F6.4a_Idling\WD270\24\
3005 | XXX64a-24-270-210-04p77-08p66-n-s23 | 23 | 262 | 24 | 270 | 210 | 0.083 | 4.77 | 8.66 | 0.64 | 7.83 | 0.2 | 50 | 650 | 0.28 | 30 | 0.0083423 | 0.00019465 | 0.0010289 | NSS\NSS_sec10_24_WD210B_SD345B | NSS_sec10_24_WD210B_SD345B | 9.5167e-07 | 24 | 270 | \1_Fatigue\F6.4a_Idling\WD270\24\
3006 | XXX64a-24-270-210-04p77-08p66-p-s24 | 24 | 278 | 24 | 270 | 210 | 0.083 | 4.77 | 8.66 | 0.64 | 7.83 | 0.2 | 50 | 650 | 0.28 | 30 | 0.0083423 | 0.00019465 | 0.0010289 | NSS\NSS_sec10_24_WD210C_SD345C | NSS_sec10_24_WD210C_SD345C | 9.5167e-07 | 24 | 270 | \1_Fatigue\F6.4a_Idling\WD270\24\
3007 | XXX64a-24-270-240-04p77-08p66-0-s25 | 25 | 270 | 24 | 270 | 240 | 0.083 | 4.77 | 8.66 | 0.64 | 7.83 | 0.2 | 50 | 650 | 0.28 | 60 | 0.058382 | 0.0013622 | 0.0072004 | NSS\NSS_sec10_24_WD240A_SD345A | NSS_sec10_24_WD240A_SD345A | 6.66e-06 | 24 | 270 | \1_Fatigue\F6.4a_Idling\WD270\24\
3008 | XXX64a-24-270-240-04p77-08p66-n-s26 | 26 | 262 | 24 | 270 | 240 | 0.083 | 4.77 | 8.66 | 0.64 | 7.83 | 0.2 | 50 | 650 | 0.28 | 60 | 0.058382 | 0.0013622 | 0.0072004 | NSS\NSS_sec10_24_WD240B_SD345B | NSS_sec10_24_WD240B_SD345B | 6.66e-06 | 24 | 270 | \1_Fatigue\F6.4a_Idling\WD270\24\
3009 | XXX64a-24-270-240-04p77-08p66-p-s27 | 27 | 278 | 24 | 270 | 240 | 0.083 | 4.77 | 8.66 | 0.64 | 7.83 | 0.2 | 50 | 650 | 0.28 | 60 | 0.058382 | 0.0013622 | 0.0072004 | NSS\NSS_sec10_24_WD240C_SD345C | NSS_sec10_24_WD240C_SD345C | 6.66e-06 | 24 | 270 | \1_Fatigue\F6.4a_Idling\WD270\24\
3010 | XXX64a-24-270-270-04p77-08p66-0-s28 | 28 | 270 | 24 | 270 | 270 | 0.083 | 4.77 | 8.66 | 0.64 | 7.83 | 0.2 | 50 | 650 | 0.28 | 90 | 1.71 | 0.039899 | 0.21089 | NSS\NSS_sec10_24_WD270A_SD345A | NSS_sec10_24_WD270A_SD345A | 0.00019507 | 24 | 270 | \1_Fatigue\F6.4a_Idling\WD270\24\
3011 | XXX64a-24-270-270-04p77-08p66-n-s29 | 29 | 262 | 24 | 270 | 270 | 0.083 | 4.77 | 8.66 | 0.64 | 7.83 | 0.2 | 50 | 650 | 0.28 | 90 | 1.71 | 0.039899 | 0.21089 | NSS\NSS_sec10_24_WD270B_SD345B | NSS_sec10_24_WD270B_SD345B | 0.00019507 | 24 | 270 | \1_Fatigue\F6.4a_Idling\WD270\24\
3012 | XXX64a-24-270-270-04p77-08p66-p-s30 | 30 | 278 | 24 | 270 | 270 | 0.083 | 4.77 | 8.66 | 0.64 | 7.83 | 0.2 | 50 | 650 | 0.28 | 90 | 1.71 | 0.039899 | 0.21089 | NSS\NSS_sec10_24_WD270C_SD345C | NSS_sec10_24_WD270C_SD345C | 0.00019507 | 24 | 270 | \1_Fatigue\F6.4a_Idling\WD270\24\
3013 | XXX64a-24-270-300-04p77-08p66-0-s31 | 31 | 270 | 24 | 270 | 300 | 0.083 | 4.77 | 8.66 | 0.64 | 7.83 | 0.2 | 50 | 650 | 0.28 | 120 | 0.016682 | 0.00038924 | 0.0020574 | NSS\NSS_sec10_24_WD300A_SD345A | NSS_sec10_24_WD300A_SD345A | 1.903e-06 | 24 | 270 | \1_Fatigue\F6.4a_Idling\WD270\24\
3014 | XXX64a-24-270-300-04p77-08p66-n-s32 | 32 | 262 | 24 | 270 | 300 | 0.083 | 4.77 | 8.66 | 0.64 | 7.83 | 0.2 | 50 | 650 | 0.28 | 120 | 0.016682 | 0.00038924 | 0.0020574 | NSS\NSS_sec10_24_WD300B_SD345B | NSS_sec10_24_WD300B_SD345B | 1.903e-06 | 24 | 270 | \1_Fatigue\F6.4a_Idling\WD270\24\
3015 | XXX64a-24-270-300-04p77-08p66-p-s33 | 33 | 278 | 24 | 270 | 300 | 0.083 | 4.77 | 8.66 | 0.64 | 7.83 | 0.2 | 50 | 650 | 0.28 | 120 | 0.016682 | 0.00038924 | 0.0020574 | NSS\NSS_sec10_24_WD300C_SD345C | NSS_sec10_24_WD300C_SD345C | 1.903e-06 | 24 | 270 | \1_Fatigue\F6.4a_Idling\WD270\24\
3016 | XXX64a-25-270-240-04p90-08p76-0-s25 | 25 | 270 | 25 | 270 | 240 | 0.083 | 4.9 | 8.76 | 0.56 | 7.88 | 0.2 | 50 | 650 | 0.28 | 60 | 0.091751 | 0.0021409 | 0.011316 | NSS\NSS_sec10_25_WD240A_SD345A | NSS_sec10_25_WD240A_SD345A | 1.0467e-05 | 25 | 270 | \1_Fatigue\F6.4a_Idling\WD270\25\
3017 | XXX64a-25-270-240-04p90-08p76-n-s26 | 26 | 262 | 25 | 270 | 240 | 0.083 | 4.9 | 8.76 | 0.56 | 7.88 | 0.2 | 50 | 650 | 0.28 | 60 | 0.091751 | 0.0021409 | 0.011316 | NSS\NSS_sec10_25_WD240B_SD345B | NSS_sec10_25_WD240B_SD345B | 1.0467e-05 | 25 | 270 | \1_Fatigue\F6.4a_Idling\WD270\25\
3018 | XXX64a-25-270-240-04p90-08p76-p-s27 | 27 | 278 | 25 | 270 | 240 | 0.083 | 4.9 | 8.76 | 0.56 | 7.88 | 0.2 | 50 | 650 | 0.28 | 60 | 0.091751 | 0.0021409 | 0.011316 | NSS\NSS_sec10_25_WD240C_SD345C | NSS_sec10_25_WD240C_SD345C | 1.0467e-05 | 25 | 270 | \1_Fatigue\F6.4a_Idling\WD270\25\
3019 | XXX64a-25-270-270-04p90-08p76-0-s28 | 28 | 270 | 25 | 270 | 270 | 0.083 | 4.9 | 8.76 | 0.56 | 7.88 | 0.2 | 50 | 650 | 0.28 | 90 | 1.3929 | 0.032501 | 0.17179 | NSS\NSS_sec10_25_WD270A_SD345A | NSS_sec10_25_WD270A_SD345A | 0.0001589 | 25 | 270 | \1_Fatigue\F6.4a_Idling\WD270\25\
3020 | XXX64a-25-270-270-04p90-08p76-n-s29 | 29 | 262 | 25 | 270 | 270 | 0.083 | 4.9 | 8.76 | 0.56 | 7.88 | 0.2 | 50 | 650 | 0.28 | 90 | 1.3929 | 0.032501 | 0.17179 | NSS\NSS_sec10_25_WD270B_SD345B | NSS_sec10_25_WD270B_SD345B | 0.0001589 | 25 | 270 | \1_Fatigue\F6.4a_Idling\WD270\25\
3021 | XXX64a-25-270-270-04p90-08p76-p-s30 | 30 | 278 | 25 | 270 | 270 | 0.083 | 4.9 | 8.76 | 0.56 | 7.88 | 0.2 | 50 | 650 | 0.28 | 90 | 1.3929 | 0.032501 | 0.17179 | NSS\NSS_sec10_25_WD270C_SD345C | NSS_sec10_25_WD270C_SD345C | 0.0001589 | 25 | 270 | \1_Fatigue\F6.4a_Idling\WD270\25\
3022 | XXX64a-26-270-210-05p16-08p94-0-s22 | 22 | 270 | 26 | 270 | 210 | 0.083 | 5.16 | 8.94 | 0.85 | 7.95 | 0.2 | 50 | 650 | 0.28 | 30 | 0.0083423 | 0.00019465 | 0.0010289 | NSS\NSS_sec10_26_WD210A_SD345A | NSS_sec10_26_WD210A_SD345A | 9.5167e-07 | 26 | 270 | \1_Fatigue\F6.4a_Idling\WD270\26\
3023 | XXX64a-26-270-210-05p16-08p94-n-s23 | 23 | 262 | 26 | 270 | 210 | 0.083 | 5.16 | 8.94 | 0.85 | 7.95 | 0.2 | 50 | 650 | 0.28 | 30 | 0.0083423 | 0.00019465 | 0.0010289 | NSS\NSS_sec10_26_WD210B_SD345B | NSS_sec10_26_WD210B_SD345B | 9.5167e-07 | 26 | 270 | \1_Fatigue\F6.4a_Idling\WD270\26\
3024 | XXX64a-26-270-210-05p16-08p94-p-s24 | 24 | 278 | 26 | 270 | 210 | 0.083 | 5.16 | 8.94 | 0.85 | 7.95 | 0.2 | 50 | 650 | 0.28 | 30 | 0.0083423 | 0.00019465 | 0.0010289 | NSS\NSS_sec10_26_WD210C_SD345C | NSS_sec10_26_WD210C_SD345C | 9.5167e-07 | 26 | 270 | \1_Fatigue\F6.4a_Idling\WD270\26\
3025 | XXX64a-26-270-240-05p16-08p94-0-s25 | 25 | 270 | 26 | 270 | 240 | 0.083 | 5.16 | 8.94 | 0.85 | 7.95 | 0.2 | 50 | 650 | 0.28 | 60 | 0.050054 | 0.0011679 | 0.0061733 | NSS\NSS_sec10_26_WD240A_SD345A | NSS_sec10_26_WD240A_SD345A | 5.71e-06 | 26 | 270 | \1_Fatigue\F6.4a_Idling\WD270\26\
3026 | XXX64a-26-270-240-05p16-08p94-n-s26 | 26 | 262 | 26 | 270 | 240 | 0.083 | 5.16 | 8.94 | 0.85 | 7.95 | 0.2 | 50 | 650 | 0.28 | 60 | 0.050054 | 0.0011679 | 0.0061733 | NSS\NSS_sec10_26_WD240B_SD345B | NSS_sec10_26_WD240B_SD345B | 5.71e-06 | 26 | 270 | \1_Fatigue\F6.4a_Idling\WD270\26\
3027 | XXX64a-26-270-240-05p16-08p94-p-s27 | 27 | 278 | 26 | 270 | 240 | 0.083 | 5.16 | 8.94 | 0.85 | 7.95 | 0.2 | 50 | 650 | 0.28 | 60 | 0.050054 | 0.0011679 | 0.0061733 | NSS\NSS_sec10_26_WD240C_SD345C | NSS_sec10_26_WD240C_SD345C | 5.71e-06 | 26 | 270 | \1_Fatigue\F6.4a_Idling\WD270\26\
3028 | XXX64a-26-270-270-05p16-08p94-0-s28 | 28 | 270 | 26 | 270 | 270 | 0.083 | 5.16 | 8.94 | 0.85 | 7.95 | 0.2 | 50 | 650 | 0.28 | 90 | 0.85907 | 0.020045 | 0.10595 | NSS\NSS_sec10_26_WD270A_SD345A | NSS_sec10_26_WD270A_SD345A | 9.8e-05 | 26 | 270 | \1_Fatigue\F6.4a_Idling\WD270\26\
3029 | XXX64a-26-270-270-05p16-08p94-n-s29 | 29 | 262 | 26 | 270 | 270 | 0.083 | 5.16 | 8.94 | 0.85 | 7.95 | 0.2 | 50 | 650 | 0.28 | 90 | 0.85907 | 0.020045 | 0.10595 | NSS\NSS_sec10_26_WD270B_SD345B | NSS_sec10_26_WD270B_SD345B | 9.8e-05 | 26 | 270 | \1_Fatigue\F6.4a_Idling\WD270\26\
3030 | XXX64a-26-270-270-05p16-08p94-p-s30 | 30 | 278 | 26 | 270 | 270 | 0.083 | 5.16 | 8.94 | 0.85 | 7.95 | 0.2 | 50 | 650 | 0.28 | 90 | 0.85907 | 0.020045 | 0.10595 | NSS\NSS_sec10_26_WD270C_SD345C | NSS_sec10_26_WD270C_SD345C | 9.8e-05 | 26 | 270 | \1_Fatigue\F6.4a_Idling\WD270\26\
3031 | XXX64a-27-270-240-05p57-09p21-0-s25 | 25 | 270 | 27 | 270 | 240 | 0.087 | 5.57 | 9.21 | 0.61 | 7.84 | 0.2 | 50 | 650 | 0.28 | 60 | 0.025024 | 0.00058389 | 0.0030863 | NSS\NSS_sec10_27_WD240A_SD345A | NSS_sec10_27_WD240A_SD345A | 2.8547e-06 | 27 | 270 | \1_Fatigue\F6.4a_Idling\WD270\27\
3032 | XXX64a-27-270-240-05p57-09p21-n-s26 | 26 | 262 | 27 | 270 | 240 | 0.087 | 5.57 | 9.21 | 0.61 | 7.84 | 0.2 | 50 | 650 | 0.28 | 60 | 0.025024 | 0.00058389 | 0.0030863 | NSS\NSS_sec10_27_WD240B_SD345B | NSS_sec10_27_WD240B_SD345B | 2.8547e-06 | 27 | 270 | \1_Fatigue\F6.4a_Idling\WD270\27\
3033 | XXX64a-27-270-240-05p57-09p21-p-s27 | 27 | 278 | 27 | 270 | 240 | 0.087 | 5.57 | 9.21 | 0.61 | 7.84 | 0.2 | 50 | 650 | 0.28 | 60 | 0.025024 | 0.00058389 | 0.0030863 | NSS\NSS_sec10_27_WD240C_SD345C | NSS_sec10_27_WD240C_SD345C | 2.8547e-06 | 27 | 270 | \1_Fatigue\F6.4a_Idling\WD270\27\
3034 | XXX64a-27-270-270-05p57-09p21-0-s28 | 28 | 270 | 27 | 270 | 270 | 0.087 | 5.57 | 9.21 | 0.61 | 7.84 | 0.2 | 50 | 650 | 0.28 | 90 | 0.59229 | 0.01382 | 0.073049 | NSS\NSS_sec10_27_WD270A_SD345A | NSS_sec10_27_WD270A_SD345A | 6.7567e-05 | 27 | 270 | \1_Fatigue\F6.4a_Idling\WD270\27\
3035 | XXX64a-27-270-270-05p57-09p21-n-s29 | 29 | 262 | 27 | 270 | 270 | 0.087 | 5.57 | 9.21 | 0.61 | 7.84 | 0.2 | 50 | 650 | 0.28 | 90 | 0.59229 | 0.01382 | 0.073049 | NSS\NSS_sec10_27_WD270B_SD345B | NSS_sec10_27_WD270B_SD345B | 6.7567e-05 | 27 | 270 | \1_Fatigue\F6.4a_Idling\WD270\27\
3036 | XXX64a-27-270-270-05p57-09p21-p-s30 | 30 | 278 | 27 | 270 | 270 | 0.087 | 5.57 | 9.21 | 0.61 | 7.84 | 0.2 | 50 | 650 | 0.28 | 90 | 0.59229 | 0.01382 | 0.073049 | NSS\NSS_sec10_27_WD270C_SD345C | NSS_sec10_27_WD270C_SD345C | 6.7567e-05 | 27 | 270 | \1_Fatigue\F6.4a_Idling\WD270\27\
3037 | XXX64a-28-270-240-05p61-09p24-0-s25 | 25 | 270 | 28 | 270 | 240 | 0.085 | 5.61 | 9.24 | 0.78 | 7.88 | 0.2 | 50 | 650 | 0.28 | 60 | 0.025024 | 0.00058389 | 0.0030863 | NSS\NSS_sec10_28_WD240A_SD345A | NSS_sec10_28_WD240A_SD345A | 2.8547e-06 | 28 | 270 | \1_Fatigue\F6.4a_Idling\WD270\28\
3038 | XXX64a-28-270-240-05p61-09p24-n-s26 | 26 | 262 | 28 | 270 | 240 | 0.085 | 5.61 | 9.24 | 0.78 | 7.88 | 0.2 | 50 | 650 | 0.28 | 60 | 0.025024 | 0.00058389 | 0.0030863 | NSS\NSS_sec10_28_WD240B_SD345B | NSS_sec10_28_WD240B_SD345B | 2.8547e-06 | 28 | 270 | \1_Fatigue\F6.4a_Idling\WD270\28\
3039 | XXX64a-28-270-240-05p61-09p24-p-s27 | 27 | 278 | 28 | 270 | 240 | 0.085 | 5.61 | 9.24 | 0.78 | 7.88 | 0.2 | 50 | 650 | 0.28 | 60 | 0.025024 | 0.00058389 | 0.0030863 | NSS\NSS_sec10_28_WD240C_SD345C | NSS_sec10_28_WD240C_SD345C | 2.8547e-06 | 28 | 270 | \1_Fatigue\F6.4a_Idling\WD270\28\
3040 | XXX64a-28-270-270-05p61-09p24-0-s28 | 28 | 270 | 28 | 270 | 270 | 0.085 | 5.61 | 9.24 | 0.78 | 7.88 | 0.2 | 50 | 650 | 0.28 | 90 | 0.25024 | 0.0058389 | 0.030863 | NSS\NSS_sec10_28_WD270A_SD345A | NSS_sec10_28_WD270A_SD345A | 2.8547e-05 | 28 | 270 | \1_Fatigue\F6.4a_Idling\WD270\28\
3041 | XXX64a-28-270-270-05p61-09p24-n-s29 | 29 | 262 | 28 | 270 | 270 | 0.085 | 5.61 | 9.24 | 0.78 | 7.88 | 0.2 | 50 | 650 | 0.28 | 90 | 0.25024 | 0.0058389 | 0.030863 | NSS\NSS_sec10_28_WD270B_SD345B | NSS_sec10_28_WD270B_SD345B | 2.8547e-05 | 28 | 270 | \1_Fatigue\F6.4a_Idling\WD270\28\
3042 | XXX64a-28-270-270-05p61-09p24-p-s30 | 30 | 278 | 28 | 270 | 270 | 0.085 | 5.61 | 9.24 | 0.78 | 7.88 | 0.2 | 50 | 650 | 0.28 | 90 | 0.25024 | 0.0058389 | 0.030863 | NSS\NSS_sec10_28_WD270C_SD345C | NSS_sec10_28_WD270C_SD345C | 2.8547e-05 | 28 | 270 | \1_Fatigue\F6.4a_Idling\WD270\28\
3043 | XXX64a-28-270-300-05p61-09p24-0-s31 | 31 | 270 | 28 | 270 | 300 | 0.085 | 5.61 | 9.24 | 0.78 | 7.88 | 0.2 | 50 | 650 | 0.28 | 120 | 0.0083423 | 0.00019465 | 0.0010289 | NSS\NSS_sec10_28_WD300A_SD345A | NSS_sec10_28_WD300A_SD345A | 9.5167e-07 | 28 | 270 | \1_Fatigue\F6.4a_Idling\WD270\28\
3044 | XXX64a-28-270-300-05p61-09p24-n-s32 | 32 | 262 | 28 | 270 | 300 | 0.085 | 5.61 | 9.24 | 0.78 | 7.88 | 0.2 | 50 | 650 | 0.28 | 120 | 0.0083423 | 0.00019465 | 0.0010289 | NSS\NSS_sec10_28_WD300B_SD345B | NSS_sec10_28_WD300B_SD345B | 9.5167e-07 | 28 | 270 | \1_Fatigue\F6.4a_Idling\WD270\28\
3045 | XXX64a-28-270-300-05p61-09p24-p-s33 | 33 | 278 | 28 | 270 | 300 | 0.085 | 5.61 | 9.24 | 0.78 | 7.88 | 0.2 | 50 | 650 | 0.28 | 120 | 0.0083423 | 0.00019465 | 0.0010289 | NSS\NSS_sec10_28_WD300C_SD345C | NSS_sec10_28_WD300C_SD345C | 9.5167e-07 | 28 | 270 | \1_Fatigue\F6.4a_Idling\WD270\28\
3046 | XXX64a-29-270-240-05p73-09p31-0-s25 | 25 | 270 | 29 | 270 | 240 | 0.085 | 5.73 | 9.31 | 0.8 | 7.9 | 0.2 | 50 | 650 | 0.28 | 60 | 0.033369 | 0.034148 | 0.034148 | NSS\NSS_sec10_29_WD240A_SD345A | NSS_sec10_29_WD240A_SD345A | 3.8067e-06 | 29 | 270 | \1_Fatigue\F6.4a_Idling\WD270\29\
3047 | XXX64a-29-270-240-05p73-09p31-n-s26 | 26 | 262 | 29 | 270 | 240 | 0.085 | 5.73 | 9.31 | 0.8 | 7.9 | 0.2 | 50 | 650 | 0.28 | 60 | 0.033369 | 0.034148 | 0.034148 | NSS\NSS_sec10_29_WD240B_SD345B | NSS_sec10_29_WD240B_SD345B | 3.8067e-06 | 29 | 270 | \1_Fatigue\F6.4a_Idling\WD270\29\
3048 | XXX64a-29-270-240-05p73-09p31-p-s27 | 27 | 278 | 29 | 270 | 240 | 0.085 | 5.73 | 9.31 | 0.8 | 7.9 | 0.2 | 50 | 650 | 0.28 | 60 | 0.033369 | 0.034148 | 0.034148 | NSS\NSS_sec10_29_WD240C_SD345C | NSS_sec10_29_WD240C_SD345C | 3.8067e-06 | 29 | 270 | \1_Fatigue\F6.4a_Idling\WD270\29\
3049 | XXX64a-29-270-270-05p73-09p31-0-s28 | 28 | 270 | 29 | 270 | 270 | 0.085 | 5.73 | 9.31 | 0.8 | 7.9 | 0.2 | 50 | 650 | 0.28 | 90 | 0.10011 | 0.10244 | 0.10244 | NSS\NSS_sec10_29_WD270A_SD345A | NSS_sec10_29_WD270A_SD345A | 1.142e-05 | 29 | 270 | \1_Fatigue\F6.4a_Idling\WD270\29\
3050 | XXX64a-29-270-270-05p73-09p31-n-s29 | 29 | 262 | 29 | 270 | 270 | 0.085 | 5.73 | 9.31 | 0.8 | 7.9 | 0.2 | 50 | 650 | 0.28 | 90 | 0.10011 | 0.10244 | 0.10244 | NSS\NSS_sec10_29_WD270B_SD345B | NSS_sec10_29_WD270B_SD345B | 1.142e-05 | 29 | 270 | \1_Fatigue\F6.4a_Idling\WD270\29\
3051 | XXX64a-29-270-270-05p73-09p31-p-s30 | 30 | 278 | 29 | 270 | 270 | 0.085 | 5.73 | 9.31 | 0.8 | 7.9 | 0.2 | 50 | 650 | 0.28 | 90 | 0.10011 | 0.10244 | 0.10244 | NSS\NSS_sec10_29_WD270C_SD345C | NSS_sec10_29_WD270C_SD345C | 1.142e-05 | 29 | 270 | \1_Fatigue\F6.4a_Idling\WD270\29\
3052 | XXX64a-30-270-240-06p07-09p54-0-s25 | 25 | 270 | 30 | 270 | 240 | 0.085 | 6.07 | 9.54 | 1.13 | 8.45 | 0.2 | 50 | 650 | 0.28 | 60 | 0.016682 | 0.017071 | 0.017071 | NSS\NSS_sec10_30_WD240A_SD345A | NSS_sec10_30_WD240A_SD345A | 1.903e-06 | 30 | 270 | \1_Fatigue\F6.4a_Idling\WD270\30\
3053 | XXX64a-30-270-240-06p07-09p54-n-s26 | 26 | 262 | 30 | 270 | 240 | 0.085 | 6.07 | 9.54 | 1.13 | 8.45 | 0.2 | 50 | 650 | 0.28 | 60 | 0.016682 | 0.017071 | 0.017071 | NSS\NSS_sec10_30_WD240B_SD345B | NSS_sec10_30_WD240B_SD345B | 1.903e-06 | 30 | 270 | \1_Fatigue\F6.4a_Idling\WD270\30\
3054 | XXX64a-30-270-240-06p07-09p54-p-s27 | 27 | 278 | 30 | 270 | 240 | 0.085 | 6.07 | 9.54 | 1.13 | 8.45 | 0.2 | 50 | 650 | 0.28 | 60 | 0.016682 | 0.017071 | 0.017071 | NSS\NSS_sec10_30_WD240C_SD345C | NSS_sec10_30_WD240C_SD345C | 1.903e-06 | 30 | 270 | \1_Fatigue\F6.4a_Idling\WD270\30\
3055 | XXX64a-30-270-270-06p07-09p54-0-s28 | 28 | 270 | 30 | 270 | 270 | 0.085 | 6.07 | 9.54 | 1.13 | 8.45 | 0.2 | 50 | 650 | 0.28 | 90 | 0.066738 | 0.068296 | 0.068296 | NSS\NSS_sec10_30_WD270A_SD345A | NSS_sec10_30_WD270A_SD345A | 7.6133e-06 | 30 | 270 | \1_Fatigue\F6.4a_Idling\WD270\30\
3056 | XXX64a-30-270-270-06p07-09p54-n-s29 | 29 | 262 | 30 | 270 | 270 | 0.085 | 6.07 | 9.54 | 1.13 | 8.45 | 0.2 | 50 | 650 | 0.28 | 90 | 0.066738 | 0.068296 | 0.068296 | NSS\NSS_sec10_30_WD270B_SD345B | NSS_sec10_30_WD270B_SD345B | 7.6133e-06 | 30 | 270 | \1_Fatigue\F6.4a_Idling\WD270\30\
3057 | XXX64a-30-270-270-06p07-09p54-p-s30 | 30 | 278 | 30 | 270 | 270 | 0.085 | 6.07 | 9.54 | 1.13 | 8.45 | 0.2 | 50 | 650 | 0.28 | 90 | 0.066738 | 0.068296 | 0.068296 | NSS\NSS_sec10_30_WD270C_SD345C | NSS_sec10_30_WD270C_SD345C | 7.6133e-06 | 30 | 270 | \1_Fatigue\F6.4a_Idling\WD270\30\
3058 | XXX64a-31-270-240-06p09-09p55-0-s25 | 25 | 270 | 31 | 270 | 240 | 0.085 | 6.09 | 9.55 | 0.71 | 7.84 | 0.2 | 50 | 650 | 0.28 | 60 | 0.016682 | 0.017071 | 0.017071 | NSS\NSS_sec10_31_WD240A_SD345A | NSS_sec10_31_WD240A_SD345A | 1.903e-06 | 31 | 270 | \1_Fatigue\F6.4a_Idling\WD270\31\
3059 | XXX64a-31-270-240-06p09-09p55-n-s26 | 26 | 262 | 31 | 270 | 240 | 0.085 | 6.09 | 9.55 | 0.71 | 7.84 | 0.2 | 50 | 650 | 0.28 | 60 | 0.016682 | 0.017071 | 0.017071 | NSS\NSS_sec10_31_WD240B_SD345B | NSS_sec10_31_WD240B_SD345B | 1.903e-06 | 31 | 270 | \1_Fatigue\F6.4a_Idling\WD270\31\
3060 | XXX64a-31-270-240-06p09-09p55-p-s27 | 27 | 278 | 31 | 270 | 240 | 0.085 | 6.09 | 9.55 | 0.71 | 7.84 | 0.2 | 50 | 650 | 0.28 | 60 | 0.016682 | 0.017071 | 0.017071 | NSS\NSS_sec10_31_WD240C_SD345C | NSS_sec10_31_WD240C_SD345C | 1.903e-06 | 31 | 270 | \1_Fatigue\F6.4a_Idling\WD270\31\
3061 | XXX64a-31-270-270-06p09-09p55-0-s28 | 28 | 270 | 31 | 270 | 270 | 0.085 | 6.09 | 9.55 | 0.71 | 7.84 | 0.2 | 50 | 650 | 0.28 | 90 | 0.050054 | 0.051222 | 0.051222 | NSS\NSS_sec10_31_WD270A_SD345A | NSS_sec10_31_WD270A_SD345A | 5.71e-06 | 31 | 270 | \1_Fatigue\F6.4a_Idling\WD270\31\
3062 | XXX64a-31-270-270-06p09-09p55-n-s29 | 29 | 262 | 31 | 270 | 270 | 0.085 | 6.09 | 9.55 | 0.71 | 7.84 | 0.2 | 50 | 650 | 0.28 | 90 | 0.050054 | 0.051222 | 0.051222 | NSS\NSS_sec10_31_WD270B_SD345B | NSS_sec10_31_WD270B_SD345B | 5.71e-06 | 31 | 270 | \1_Fatigue\F6.4a_Idling\WD270\31\
3063 | XXX64a-31-270-270-06p09-09p55-p-s30 | 30 | 278 | 31 | 270 | 270 | 0.085 | 6.09 | 9.55 | 0.71 | 7.84 | 0.2 | 50 | 650 | 0.28 | 90 | 0.050054 | 0.051222 | 0.051222 | NSS\NSS_sec10_31_WD270C_SD345C | NSS_sec10_31_WD270C_SD345C | 5.71e-06 | 31 | 270 | \1_Fatigue\F6.4a_Idling\WD270\31\
3064 | XXX64a-32-270-240-05p84-09p39-0-s25 | 25 | 270 | 32 | 270 | 240 | 0.085 | 5.84 | 9.39 | 1.27 | 8.75 | 0.2 | 50 | 650 | 0.28 | 60 | 0.025024 | 0.025608 | 0.025608 | NSS\NSS_sec10_32_WD240A_SD345A | NSS_sec10_32_WD240A_SD345A | 2.8547e-06 | 32 | 270 | \1_Fatigue\F6.4a_Idling\WD270\32\
3065 | XXX64a-32-270-240-05p84-09p39-n-s26 | 26 | 262 | 32 | 270 | 240 | 0.085 | 5.84 | 9.39 | 1.27 | 8.75 | 0.2 | 50 | 650 | 0.28 | 60 | 0.025024 | 0.025608 | 0.025608 | NSS\NSS_sec10_32_WD240B_SD345B | NSS_sec10_32_WD240B_SD345B | 2.8547e-06 | 32 | 270 | \1_Fatigue\F6.4a_Idling\WD270\32\
3066 | XXX64a-32-270-240-05p84-09p39-p-s27 | 27 | 278 | 32 | 270 | 240 | 0.085 | 5.84 | 9.39 | 1.27 | 8.75 | 0.2 | 50 | 650 | 0.28 | 60 | 0.025024 | 0.025608 | 0.025608 | NSS\NSS_sec10_32_WD240C_SD345C | NSS_sec10_32_WD240C_SD345C | 2.8547e-06 | 32 | 270 | \1_Fatigue\F6.4a_Idling\WD270\32\
3067 | XXX64a-32-270-270-05p84-09p39-0-s28 | 28 | 270 | 32 | 270 | 270 | 0.085 | 5.84 | 9.39 | 1.27 | 8.75 | 0.2 | 50 | 650 | 0.28 | 90 | 0.016682 | 0.017071 | 0.017071 | NSS\NSS_sec10_32_WD270A_SD345A | NSS_sec10_32_WD270A_SD345A | 1.903e-06 | 32 | 270 | \1_Fatigue\F6.4a_Idling\WD270\32\
3068 | XXX64a-32-270-270-05p84-09p39-n-s29 | 29 | 262 | 32 | 270 | 270 | 0.085 | 5.84 | 9.39 | 1.27 | 8.75 | 0.2 | 50 | 650 | 0.28 | 90 | 0.016682 | 0.017071 | 0.017071 | NSS\NSS_sec10_32_WD270B_SD345B | NSS_sec10_32_WD270B_SD345B | 1.903e-06 | 32 | 270 | \1_Fatigue\F6.4a_Idling\WD270\32\
3069 | XXX64a-32-270-270-05p84-09p39-p-s30 | 30 | 278 | 32 | 270 | 270 | 0.085 | 5.84 | 9.39 | 1.27 | 8.75 | 0.2 | 50 | 650 | 0.28 | 90 | 0.016682 | 0.017071 | 0.017071 | NSS\NSS_sec10_32_WD270C_SD345C | NSS_sec10_32_WD270C_SD345C | 1.903e-06 | 32 | 270 | \1_Fatigue\F6.4a_Idling\WD270\32\
3070 | XXX64a-02-300-000-00p14-02p07-0-s1 | 1 | 300 | 2 | 300 | 0 | 0.145 | 0.14 | 2.07 | 1.09 | 8.35 | 0.2 | 50 | 650 | 0.28 | 180 | 0.20019 | 0.20486 | 0.20486 | NSS\NSS_sec11_02_WD000A_SD345A | NSS_sec11_02_WD000A_SD345A | 2.2837e-05 | 02 | 300 | \1_Fatigue\F6.4a_Idling\WD300\02\
3071 | XXX64a-02-300-000-00p14-02p07-n-s2 | 2 | 292 | 2 | 300 | 0 | 0.145 | 0.14 | 2.07 | 1.09 | 8.35 | 0.2 | 50 | 650 | 0.28 | 180 | 0.20019 | 0.20486 | 0.20486 | NSS\NSS_sec11_02_WD000B_SD345B | NSS_sec11_02_WD000B_SD345B | 2.2837e-05 | 02 | 300 | \1_Fatigue\F6.4a_Idling\WD300\02\
3072 | XXX64a-02-300-000-00p14-02p07-p-s3 | 3 | 308 | 2 | 300 | 0 | 0.145 | 0.14 | 2.07 | 1.09 | 8.35 | 0.2 | 50 | 650 | 0.28 | 180 | 0.20019 | 0.20486 | 0.20486 | NSS\NSS_sec11_02_WD000C_SD345C | NSS_sec11_02_WD000C_SD345C | 2.2837e-05 | 02 | 300 | \1_Fatigue\F6.4a_Idling\WD300\02\
3073 | XXX64a-02-300-030-00p14-02p07-0-s4 | 4 | 300 | 2 | 300 | 30 | 0.145 | 0.14 | 2.07 | 1.09 | 8.35 | 0.2 | 50 | 650 | 0.28 | 210 | 0.0083423 | 0.008537 | 0.008537 | NSS\NSS_sec11_02_WD030A_SD345A | NSS_sec11_02_WD030A_SD345A | 9.5167e-07 | 02 | 300 | \1_Fatigue\F6.4a_Idling\WD300\02\
3074 | XXX64a-02-300-030-00p14-02p07-n-s5 | 5 | 292 | 2 | 300 | 30 | 0.145 | 0.14 | 2.07 | 1.09 | 8.35 | 0.2 | 50 | 650 | 0.28 | 210 | 0.0083423 | 0.008537 | 0.008537 | NSS\NSS_sec11_02_WD030B_SD345B | NSS_sec11_02_WD030B_SD345B | 9.5167e-07 | 02 | 300 | \1_Fatigue\F6.4a_Idling\WD300\02\
3075 | XXX64a-02-300-030-00p14-02p07-p-s6 | 6 | 308 | 2 | 300 | 30 | 0.145 | 0.14 | 2.07 | 1.09 | 8.35 | 0.2 | 50 | 650 | 0.28 | 210 | 0.0083423 | 0.008537 | 0.008537 | NSS\NSS_sec11_02_WD030C_SD345C | NSS_sec11_02_WD030C_SD345C | 9.5167e-07 | 02 | 300 | \1_Fatigue\F6.4a_Idling\WD300\02\
3076 | XXX64a-02-300-120-00p14-02p07-0-s13 | 13 | 300 | 2 | 300 | 120 | 0.145 | 0.14 | 2.07 | 1.09 | 8.35 | 0.2 | 50 | 650 | 0.28 | 300 | 0.0083423 | 0.008537 | 0.008537 | NSS\NSS_sec11_02_WD120A_SD345A | NSS_sec11_02_WD120A_SD345A | 9.5167e-07 | 02 | 300 | \1_Fatigue\F6.4a_Idling\WD300\02\
3077 | XXX64a-02-300-120-00p14-02p07-n-s14 | 14 | 292 | 2 | 300 | 120 | 0.145 | 0.14 | 2.07 | 1.09 | 8.35 | 0.2 | 50 | 650 | 0.28 | 300 | 0.0083423 | 0.008537 | 0.008537 | NSS\NSS_sec11_02_WD120B_SD345B | NSS_sec11_02_WD120B_SD345B | 9.5167e-07 | 02 | 300 | \1_Fatigue\F6.4a_Idling\WD300\02\
3078 | XXX64a-02-300-120-00p14-02p07-p-s15 | 15 | 308 | 2 | 300 | 120 | 0.145 | 0.14 | 2.07 | 1.09 | 8.35 | 0.2 | 50 | 650 | 0.28 | 300 | 0.0083423 | 0.008537 | 0.008537 | NSS\NSS_sec11_02_WD120C_SD345C | NSS_sec11_02_WD120C_SD345C | 9.5167e-07 | 02 | 300 | \1_Fatigue\F6.4a_Idling\WD300\02\
3079 | XXX64a-02-300-150-00p14-02p07-0-s16 | 16 | 300 | 2 | 300 | 150 | 0.145 | 0.14 | 2.07 | 1.09 | 8.35 | 0.2 | 50 | 650 | 0.28 | 330 | 0.0083423 | 0.008537 | 0.008537 | NSS\NSS_sec11_02_WD150A_SD345A | NSS_sec11_02_WD150A_SD345A | 9.5167e-07 | 02 | 300 | \1_Fatigue\F6.4a_Idling\WD300\02\
3080 | XXX64a-02-300-150-00p14-02p07-n-s17 | 17 | 292 | 2 | 300 | 150 | 0.145 | 0.14 | 2.07 | 1.09 | 8.35 | 0.2 | 50 | 650 | 0.28 | 330 | 0.0083423 | 0.008537 | 0.008537 | NSS\NSS_sec11_02_WD150B_SD345B | NSS_sec11_02_WD150B_SD345B | 9.5167e-07 | 02 | 300 | \1_Fatigue\F6.4a_Idling\WD300\02\
3081 | XXX64a-02-300-150-00p14-02p07-p-s18 | 18 | 308 | 2 | 300 | 150 | 0.145 | 0.14 | 2.07 | 1.09 | 8.35 | 0.2 | 50 | 650 | 0.28 | 330 | 0.0083423 | 0.008537 | 0.008537 | NSS\NSS_sec11_02_WD150C_SD345C | NSS_sec11_02_WD150C_SD345C | 9.5167e-07 | 02 | 300 | \1_Fatigue\F6.4a_Idling\WD300\02\
3082 | XXX64a-02-300-210-00p14-02p07-0-s22 | 22 | 300 | 2 | 300 | 210 | 0.145 | 0.14 | 2.07 | 1.09 | 8.35 | 0.2 | 50 | 650 | 0.28 | 30 | 0.025024 | 0.025608 | 0.025608 | NSS\NSS_sec11_02_WD210A_SD345A | NSS_sec11_02_WD210A_SD345A | 2.8547e-06 | 02 | 300 | \1_Fatigue\F6.4a_Idling\WD300\02\
3083 | XXX64a-02-300-210-00p14-02p07-n-s23 | 23 | 292 | 2 | 300 | 210 | 0.145 | 0.14 | 2.07 | 1.09 | 8.35 | 0.2 | 50 | 650 | 0.28 | 30 | 0.025024 | 0.025608 | 0.025608 | NSS\NSS_sec11_02_WD210B_SD345B | NSS_sec11_02_WD210B_SD345B | 2.8547e-06 | 02 | 300 | \1_Fatigue\F6.4a_Idling\WD300\02\
3084 | XXX64a-02-300-210-00p14-02p07-p-s24 | 24 | 308 | 2 | 300 | 210 | 0.145 | 0.14 | 2.07 | 1.09 | 8.35 | 0.2 | 50 | 650 | 0.28 | 30 | 0.025024 | 0.025608 | 0.025608 | NSS\NSS_sec11_02_WD210C_SD345C | NSS_sec11_02_WD210C_SD345C | 2.8547e-06 | 02 | 300 | \1_Fatigue\F6.4a_Idling\WD300\02\
3085 | XXX64a-02-300-240-00p14-02p07-0-s25 | 25 | 300 | 2 | 300 | 240 | 0.145 | 0.14 | 2.07 | 1.09 | 8.35 | 0.2 | 50 | 650 | 0.28 | 60 | 0.23356 | 0.23901 | 0.23901 | NSS\NSS_sec11_02_WD240A_SD345A | NSS_sec11_02_WD240A_SD345A | 2.6643e-05 | 02 | 300 | \1_Fatigue\F6.4a_Idling\WD300\02\
3086 | XXX64a-02-300-240-00p14-02p07-n-s26 | 26 | 292 | 2 | 300 | 240 | 0.145 | 0.14 | 2.07 | 1.09 | 8.35 | 0.2 | 50 | 650 | 0.28 | 60 | 0.23356 | 0.23901 | 0.23901 | NSS\NSS_sec11_02_WD240B_SD345B | NSS_sec11_02_WD240B_SD345B | 2.6643e-05 | 02 | 300 | \1_Fatigue\F6.4a_Idling\WD300\02\
3087 | XXX64a-02-300-240-00p14-02p07-p-s27 | 27 | 308 | 2 | 300 | 240 | 0.145 | 0.14 | 2.07 | 1.09 | 8.35 | 0.2 | 50 | 650 | 0.28 | 60 | 0.23356 | 0.23901 | 0.23901 | NSS\NSS_sec11_02_WD240C_SD345C | NSS_sec11_02_WD240C_SD345C | 2.6643e-05 | 02 | 300 | \1_Fatigue\F6.4a_Idling\WD300\02\
3088 | XXX64a-02-300-270-00p14-02p07-0-s28 | 28 | 300 | 2 | 300 | 270 | 0.145 | 0.14 | 2.07 | 1.09 | 8.35 | 0.2 | 50 | 650 | 0.28 | 90 | 1.2845 | 1.3145 | 1.3145 | NSS\NSS_sec11_02_WD270A_SD345A | NSS_sec11_02_WD270A_SD345A | 0.00014653 | 02 | 300 | \1_Fatigue\F6.4a_Idling\WD300\02\
3089 | XXX64a-02-300-270-00p14-02p07-n-s29 | 29 | 292 | 2 | 300 | 270 | 0.145 | 0.14 | 2.07 | 1.09 | 8.35 | 0.2 | 50 | 650 | 0.28 | 90 | 1.2845 | 1.3145 | 1.3145 | NSS\NSS_sec11_02_WD270B_SD345B | NSS_sec11_02_WD270B_SD345B | 0.00014653 | 02 | 300 | \1_Fatigue\F6.4a_Idling\WD300\02\
3090 | XXX64a-02-300-270-00p14-02p07-p-s30 | 30 | 308 | 2 | 300 | 270 | 0.145 | 0.14 | 2.07 | 1.09 | 8.35 | 0.2 | 50 | 650 | 0.28 | 90 | 1.2845 | 1.3145 | 1.3145 | NSS\NSS_sec11_02_WD270C_SD345C | NSS_sec11_02_WD270C_SD345C | 0.00014653 | 02 | 300 | \1_Fatigue\F6.4a_Idling\WD300\02\
3091 | XXX64a-02-300-300-00p14-02p07-0-s31 | 31 | 300 | 2 | 300 | 300 | 0.145 | 0.14 | 2.07 | 1.09 | 8.35 | 0.2 | 50 | 650 | 0.28 | 120 | 7.3576 | 7.5293 | 7.5293 | NSS\NSS_sec11_02_WD300A_SD345A | NSS_sec11_02_WD300A_SD345A | 0.00083933 | 02 | 300 | \1_Fatigue\F6.4a_Idling\WD300\02\
3092 | XXX64a-02-300-300-00p14-02p07-n-s32 | 32 | 292 | 2 | 300 | 300 | 0.145 | 0.14 | 2.07 | 1.09 | 8.35 | 0.2 | 50 | 650 | 0.28 | 120 | 7.3576 | 7.5293 | 7.5293 | NSS\NSS_sec11_02_WD300B_SD345B | NSS_sec11_02_WD300B_SD345B | 0.00083933 | 02 | 300 | \1_Fatigue\F6.4a_Idling\WD300\02\
3093 | XXX64a-02-300-300-00p14-02p07-p-s33 | 33 | 308 | 2 | 300 | 300 | 0.145 | 0.14 | 2.07 | 1.09 | 8.35 | 0.2 | 50 | 650 | 0.28 | 120 | 7.3576 | 7.5293 | 7.5293 | NSS\NSS_sec11_02_WD300C_SD345C | NSS_sec11_02_WD300C_SD345C | 0.00083933 | 02 | 300 | \1_Fatigue\F6.4a_Idling\WD300\02\
3094 | XXX64a-02-300-330-00p14-02p07-0-s34 | 34 | 300 | 2 | 300 | 330 | 0.145 | 0.14 | 2.07 | 1.09 | 8.35 | 0.2 | 50 | 650 | 0.28 | 150 | 1.1761 | 1.2035 | 1.2035 | NSS\NSS_sec11_02_WD330A_SD345A | NSS_sec11_02_WD330A_SD345A | 0.00013417 | 02 | 300 | \1_Fatigue\F6.4a_Idling\WD300\02\
3095 | XXX64a-02-300-330-00p14-02p07-n-s35 | 35 | 292 | 2 | 300 | 330 | 0.145 | 0.14 | 2.07 | 1.09 | 8.35 | 0.2 | 50 | 650 | 0.28 | 150 | 1.1761 | 1.2035 | 1.2035 | NSS\NSS_sec11_02_WD330B_SD345B | NSS_sec11_02_WD330B_SD345B | 0.00013417 | 02 | 300 | \1_Fatigue\F6.4a_Idling\WD300\02\
3096 | XXX64a-02-300-330-00p14-02p07-p-s36 | 36 | 308 | 2 | 300 | 330 | 0.145 | 0.14 | 2.07 | 1.09 | 8.35 | 0.2 | 50 | 650 | 0.28 | 150 | 1.1761 | 1.2035 | 1.2035 | NSS\NSS_sec11_02_WD330C_SD345C | NSS_sec11_02_WD330C_SD345C | 0.00013417 | 02 | 300 | \1_Fatigue\F6.4a_Idling\WD300\02\
3097 | XXX64a-03-300-000-00p14-02p07-0-s1 | 1 | 300 | 3 | 300 | 0 | 0.145 | 0.14 | 2.07 | 1.14 | 8.45 | 0.2 | 50 | 650 | 0.28 | 180 | 0.24191 | 0.24756 | 0.24756 | NSS\NSS_sec11_03_WD000A_SD345A | NSS_sec11_03_WD000A_SD345A | 2.7597e-05 | 03 | 300 | \1_Fatigue\F6.4a_Idling\WD300\03\
3098 | XXX64a-03-300-000-00p14-02p07-n-s2 | 2 | 292 | 3 | 300 | 0 | 0.145 | 0.14 | 2.07 | 1.14 | 8.45 | 0.2 | 50 | 650 | 0.28 | 180 | 0.24191 | 0.24756 | 0.24756 | NSS\NSS_sec11_03_WD000B_SD345B | NSS_sec11_03_WD000B_SD345B | 2.7597e-05 | 03 | 300 | \1_Fatigue\F6.4a_Idling\WD300\03\
3099 | XXX64a-03-300-000-00p14-02p07-p-s3 | 3 | 308 | 3 | 300 | 0 | 0.145 | 0.14 | 2.07 | 1.14 | 8.45 | 0.2 | 50 | 650 | 0.28 | 180 | 0.24191 | 0.24756 | 0.24756 | NSS\NSS_sec11_03_WD000C_SD345C | NSS_sec11_03_WD000C_SD345C | 2.7597e-05 | 03 | 300 | \1_Fatigue\F6.4a_Idling\WD300\03\
3100 | XXX64a-03-300-030-00p14-02p07-0-s4 | 4 | 300 | 3 | 300 | 30 | 0.145 | 0.14 | 2.07 | 1.14 | 8.45 | 0.2 | 50 | 650 | 0.28 | 210 | 0.016682 | 0.017071 | 0.017071 | NSS\NSS_sec11_03_WD030A_SD345A | NSS_sec11_03_WD030A_SD345A | 1.903e-06 | 03 | 300 | \1_Fatigue\F6.4a_Idling\WD300\03\
3101 | XXX64a-03-300-030-00p14-02p07-n-s5 | 5 | 292 | 3 | 300 | 30 | 0.145 | 0.14 | 2.07 | 1.14 | 8.45 | 0.2 | 50 | 650 | 0.28 | 210 | 0.016682 | 0.017071 | 0.017071 | NSS\NSS_sec11_03_WD030B_SD345B | NSS_sec11_03_WD030B_SD345B | 1.903e-06 | 03 | 300 | \1_Fatigue\F6.4a_Idling\WD300\03\
3102 | XXX64a-03-300-030-00p14-02p07-p-s6 | 6 | 308 | 3 | 300 | 30 | 0.145 | 0.14 | 2.07 | 1.14 | 8.45 | 0.2 | 50 | 650 | 0.28 | 210 | 0.016682 | 0.017071 | 0.017071 | NSS\NSS_sec11_03_WD030C_SD345C | NSS_sec11_03_WD030C_SD345C | 1.903e-06 | 03 | 300 | \1_Fatigue\F6.4a_Idling\WD300\03\
3103 | XXX64a-03-300-240-00p14-02p07-0-s25 | 25 | 300 | 3 | 300 | 240 | 0.145 | 0.14 | 2.07 | 1.14 | 8.45 | 0.2 | 50 | 650 | 0.28 | 60 | 0.27525 | 0.28167 | 0.28167 | NSS\NSS_sec11_03_WD240A_SD345A | NSS_sec11_03_WD240A_SD345A | 3.14e-05 | 03 | 300 | \1_Fatigue\F6.4a_Idling\WD300\03\
3104 | XXX64a-03-300-240-00p14-02p07-n-s26 | 26 | 292 | 3 | 300 | 240 | 0.145 | 0.14 | 2.07 | 1.14 | 8.45 | 0.2 | 50 | 650 | 0.28 | 60 | 0.27525 | 0.28167 | 0.28167 | NSS\NSS_sec11_03_WD240B_SD345B | NSS_sec11_03_WD240B_SD345B | 3.14e-05 | 03 | 300 | \1_Fatigue\F6.4a_Idling\WD300\03\
3105 | XXX64a-03-300-240-00p14-02p07-p-s27 | 27 | 308 | 3 | 300 | 240 | 0.145 | 0.14 | 2.07 | 1.14 | 8.45 | 0.2 | 50 | 650 | 0.28 | 60 | 0.27525 | 0.28167 | 0.28167 | NSS\NSS_sec11_03_WD240C_SD345C | NSS_sec11_03_WD240C_SD345C | 3.14e-05 | 03 | 300 | \1_Fatigue\F6.4a_Idling\WD300\03\
3106 | XXX64a-03-300-270-00p14-02p07-0-s28 | 28 | 300 | 3 | 300 | 270 | 0.145 | 0.14 | 2.07 | 1.14 | 8.45 | 0.2 | 50 | 650 | 0.28 | 90 | 1.1343 | 1.1608 | 1.1608 | NSS\NSS_sec11_03_WD270A_SD345A | NSS_sec11_03_WD270A_SD345A | 0.0001294 | 03 | 300 | \1_Fatigue\F6.4a_Idling\WD300\03\
3107 | XXX64a-03-300-270-00p14-02p07-n-s29 | 29 | 292 | 3 | 300 | 270 | 0.145 | 0.14 | 2.07 | 1.14 | 8.45 | 0.2 | 50 | 650 | 0.28 | 90 | 1.1343 | 1.1608 | 1.1608 | NSS\NSS_sec11_03_WD270B_SD345B | NSS_sec11_03_WD270B_SD345B | 0.0001294 | 03 | 300 | \1_Fatigue\F6.4a_Idling\WD300\03\
3108 | XXX64a-03-300-270-00p14-02p07-p-s30 | 30 | 308 | 3 | 300 | 270 | 0.145 | 0.14 | 2.07 | 1.14 | 8.45 | 0.2 | 50 | 650 | 0.28 | 90 | 1.1343 | 1.1608 | 1.1608 | NSS\NSS_sec11_03_WD270C_SD345C | NSS_sec11_03_WD270C_SD345C | 0.0001294 | 03 | 300 | \1_Fatigue\F6.4a_Idling\WD300\03\
3109 | XXX64a-03-300-300-00p14-02p07-0-s31 | 31 | 300 | 3 | 300 | 300 | 0.145 | 0.14 | 2.07 | 1.14 | 8.45 | 0.2 | 50 | 650 | 0.28 | 120 | 7.0975 | 7.2631 | 7.2631 | NSS\NSS_sec11_03_WD300A_SD345A | NSS_sec11_03_WD300A_SD345A | 0.00080967 | 03 | 300 | \1_Fatigue\F6.4a_Idling\WD300\03\
3110 | XXX64a-03-300-300-00p14-02p07-n-s32 | 32 | 292 | 3 | 300 | 300 | 0.145 | 0.14 | 2.07 | 1.14 | 8.45 | 0.2 | 50 | 650 | 0.28 | 120 | 7.0975 | 7.2631 | 7.2631 | NSS\NSS_sec11_03_WD300B_SD345B | NSS_sec11_03_WD300B_SD345B | 0.00080967 | 03 | 300 | \1_Fatigue\F6.4a_Idling\WD300\03\
3111 | XXX64a-03-300-300-00p14-02p07-p-s33 | 33 | 308 | 3 | 300 | 300 | 0.145 | 0.14 | 2.07 | 1.14 | 8.45 | 0.2 | 50 | 650 | 0.28 | 120 | 7.0975 | 7.2631 | 7.2631 | NSS\NSS_sec11_03_WD300C_SD345C | NSS_sec11_03_WD300C_SD345C | 0.00080967 | 03 | 300 | \1_Fatigue\F6.4a_Idling\WD300\03\
3112 | XXX64a-03-300-330-00p14-02p07-0-s34 | 34 | 300 | 3 | 300 | 330 | 0.145 | 0.14 | 2.07 | 1.14 | 8.45 | 0.2 | 50 | 650 | 0.28 | 150 | 0.47541 | 0.4865 | 0.4865 | NSS\NSS_sec11_03_WD330A_SD345A | NSS_sec11_03_WD330A_SD345A | 5.4233e-05 | 03 | 300 | \1_Fatigue\F6.4a_Idling\WD300\03\
3113 | XXX64a-03-300-330-00p14-02p07-n-s35 | 35 | 292 | 3 | 300 | 330 | 0.145 | 0.14 | 2.07 | 1.14 | 8.45 | 0.2 | 50 | 650 | 0.28 | 150 | 0.47541 | 0.4865 | 0.4865 | NSS\NSS_sec11_03_WD330B_SD345B | NSS_sec11_03_WD330B_SD345B | 5.4233e-05 | 03 | 300 | \1_Fatigue\F6.4a_Idling\WD300\03\
3114 | XXX64a-03-300-330-00p14-02p07-p-s36 | 36 | 308 | 3 | 300 | 330 | 0.145 | 0.14 | 2.07 | 1.14 | 8.45 | 0.2 | 50 | 650 | 0.28 | 150 | 0.47541 | 0.4865 | 0.4865 | NSS\NSS_sec11_03_WD330C_SD345C | NSS_sec11_03_WD330C_SD345C | 5.4233e-05 | 03 | 300 | \1_Fatigue\F6.4a_Idling\WD300\03\
3115 | XXX64a-04-300-000-00p25-02p77-0-s1 | 1 | 300 | 4 | 300 | 0 | 0.128 | 0.25 | 2.77 | 1.12 | 8.43 | 0.2 | 50 | 650 | 0.28 | 180 | 0.066738 | 0.0015572 | 0.0082311 | NSS\NSS_sec11_04_WD000A_SD345A | NSS_sec11_04_WD000A_SD345A | 7.6133e-06 | 04 | 300 | \1_Fatigue\F6.4a_Idling\WD300\04\
3116 | XXX64a-04-300-000-00p25-02p77-n-s2 | 2 | 292 | 4 | 300 | 0 | 0.128 | 0.25 | 2.77 | 1.12 | 8.43 | 0.2 | 50 | 650 | 0.28 | 180 | 0.066738 | 0.0015572 | 0.0082311 | NSS\NSS_sec11_04_WD000B_SD345B | NSS_sec11_04_WD000B_SD345B | 7.6133e-06 | 04 | 300 | \1_Fatigue\F6.4a_Idling\WD300\04\
3117 | XXX64a-04-300-000-00p25-02p77-p-s3 | 3 | 308 | 4 | 300 | 0 | 0.128 | 0.25 | 2.77 | 1.12 | 8.43 | 0.2 | 50 | 650 | 0.28 | 180 | 0.066738 | 0.0015572 | 0.0082311 | NSS\NSS_sec11_04_WD000C_SD345C | NSS_sec11_04_WD000C_SD345C | 7.6133e-06 | 04 | 300 | \1_Fatigue\F6.4a_Idling\WD300\04\
3118 | XXX64a-04-300-240-00p25-02p77-0-s25 | 25 | 300 | 4 | 300 | 240 | 0.128 | 0.25 | 2.77 | 1.12 | 8.43 | 0.2 | 50 | 650 | 0.28 | 60 | 0.1835 | 0.0042817 | 0.022632 | NSS\NSS_sec11_04_WD240A_SD345A | NSS_sec11_04_WD240A_SD345A | 2.0933e-05 | 04 | 300 | \1_Fatigue\F6.4a_Idling\WD300\04\
3119 | XXX64a-04-300-240-00p25-02p77-n-s26 | 26 | 292 | 4 | 300 | 240 | 0.128 | 0.25 | 2.77 | 1.12 | 8.43 | 0.2 | 50 | 650 | 0.28 | 60 | 0.1835 | 0.0042817 | 0.022632 | NSS\NSS_sec11_04_WD240B_SD345B | NSS_sec11_04_WD240B_SD345B | 2.0933e-05 | 04 | 300 | \1_Fatigue\F6.4a_Idling\WD300\04\
3120 | XXX64a-04-300-240-00p25-02p77-p-s27 | 27 | 308 | 4 | 300 | 240 | 0.128 | 0.25 | 2.77 | 1.12 | 8.43 | 0.2 | 50 | 650 | 0.28 | 60 | 0.1835 | 0.0042817 | 0.022632 | NSS\NSS_sec11_04_WD240C_SD345C | NSS_sec11_04_WD240C_SD345C | 2.0933e-05 | 04 | 300 | \1_Fatigue\F6.4a_Idling\WD300\04\
3121 | XXX64a-04-300-270-00p25-02p77-0-s28 | 28 | 300 | 4 | 300 | 270 | 0.128 | 0.25 | 2.77 | 1.12 | 8.43 | 0.2 | 50 | 650 | 0.28 | 90 | 1.4598 | 0.034063 | 0.18005 | NSS\NSS_sec11_04_WD270A_SD345A | NSS_sec11_04_WD270A_SD345A | 0.00016653 | 04 | 300 | \1_Fatigue\F6.4a_Idling\WD300\04\
3122 | XXX64a-04-300-270-00p25-02p77-n-s29 | 29 | 292 | 4 | 300 | 270 | 0.128 | 0.25 | 2.77 | 1.12 | 8.43 | 0.2 | 50 | 650 | 0.28 | 90 | 1.4598 | 0.034063 | 0.18005 | NSS\NSS_sec11_04_WD270B_SD345B | NSS_sec11_04_WD270B_SD345B | 0.00016653 | 04 | 300 | \1_Fatigue\F6.4a_Idling\WD300\04\
3123 | XXX64a-04-300-270-00p25-02p77-p-s30 | 30 | 308 | 4 | 300 | 270 | 0.128 | 0.25 | 2.77 | 1.12 | 8.43 | 0.2 | 50 | 650 | 0.28 | 90 | 1.4598 | 0.034063 | 0.18005 | NSS\NSS_sec11_04_WD270C_SD345C | NSS_sec11_04_WD270C_SD345C | 0.00016653 | 04 | 300 | \1_Fatigue\F6.4a_Idling\WD300\04\
3124 | XXX64a-04-300-300-00p25-02p77-0-s31 | 31 | 300 | 4 | 300 | 300 | 0.128 | 0.25 | 2.77 | 1.12 | 8.43 | 0.2 | 50 | 650 | 0.28 | 120 | 9.9845 | 0.23297 | 1.2314 | NSS\NSS_sec11_04_WD300A_SD345A | NSS_sec11_04_WD300A_SD345A | 0.001139 | 04 | 300 | \1_Fatigue\F6.4a_Idling\WD300\04\
3125 | XXX64a-04-300-300-00p25-02p77-n-s32 | 32 | 292 | 4 | 300 | 300 | 0.128 | 0.25 | 2.77 | 1.12 | 8.43 | 0.2 | 50 | 650 | 0.28 | 120 | 9.9845 | 0.23297 | 1.2314 | NSS\NSS_sec11_04_WD300B_SD345B | NSS_sec11_04_WD300B_SD345B | 0.001139 | 04 | 300 | \1_Fatigue\F6.4a_Idling\WD300\04\
3126 | XXX64a-04-300-300-00p25-02p77-p-s33 | 33 | 308 | 4 | 300 | 300 | 0.128 | 0.25 | 2.77 | 1.12 | 8.43 | 0.2 | 50 | 650 | 0.28 | 120 | 9.9845 | 0.23297 | 1.2314 | NSS\NSS_sec11_04_WD300C_SD345C | NSS_sec11_04_WD300C_SD345C | 0.001139 | 04 | 300 | \1_Fatigue\F6.4a_Idling\WD300\04\
3127 | XXX64a-04-300-330-00p25-02p77-0-s34 | 34 | 300 | 4 | 300 | 330 | 0.128 | 0.25 | 2.77 | 1.12 | 8.43 | 0.2 | 50 | 650 | 0.28 | 150 | 0.40031 | 0.0093407 | 0.049372 | NSS\NSS_sec11_04_WD330A_SD345A | NSS_sec11_04_WD330A_SD345A | 4.5667e-05 | 04 | 300 | \1_Fatigue\F6.4a_Idling\WD300\04\
3128 | XXX64a-04-300-330-00p25-02p77-n-s35 | 35 | 292 | 4 | 300 | 330 | 0.128 | 0.25 | 2.77 | 1.12 | 8.43 | 0.2 | 50 | 650 | 0.28 | 150 | 0.40031 | 0.0093407 | 0.049372 | NSS\NSS_sec11_04_WD330B_SD345B | NSS_sec11_04_WD330B_SD345B | 4.5667e-05 | 04 | 300 | \1_Fatigue\F6.4a_Idling\WD300\04\
3129 | XXX64a-04-300-330-00p25-02p77-p-s36 | 36 | 308 | 4 | 300 | 330 | 0.128 | 0.25 | 2.77 | 1.12 | 8.43 | 0.2 | 50 | 650 | 0.28 | 150 | 0.40031 | 0.0093407 | 0.049372 | NSS\NSS_sec11_04_WD330C_SD345C | NSS_sec11_04_WD330C_SD345C | 4.5667e-05 | 04 | 300 | \1_Fatigue\F6.4a_Idling\WD300\04\
3130 | XXX64a-05-300-000-00p35-03p25-0-s1 | 1 | 300 | 5 | 300 | 0 | 0.117 | 0.35 | 3.25 | 1.15 | 8.48 | 0.2 | 50 | 650 | 0.28 | 180 | 0.041697 | 0.00097293 | 0.0051426 | NSS\NSS_sec11_05_WD000A_SD345A | NSS_sec11_05_WD000A_SD345A | 4.7567e-06 | 05 | 300 | \1_Fatigue\F6.4a_Idling\WD300\05\
3131 | XXX64a-05-300-000-00p35-03p25-n-s2 | 2 | 292 | 5 | 300 | 0 | 0.117 | 0.35 | 3.25 | 1.15 | 8.48 | 0.2 | 50 | 650 | 0.28 | 180 | 0.041697 | 0.00097293 | 0.0051426 | NSS\NSS_sec11_05_WD000B_SD345B | NSS_sec11_05_WD000B_SD345B | 4.7567e-06 | 05 | 300 | \1_Fatigue\F6.4a_Idling\WD300\05\
3132 | XXX64a-05-300-000-00p35-03p25-p-s3 | 3 | 308 | 5 | 300 | 0 | 0.117 | 0.35 | 3.25 | 1.15 | 8.48 | 0.2 | 50 | 650 | 0.28 | 180 | 0.041697 | 0.00097293 | 0.0051426 | NSS\NSS_sec11_05_WD000C_SD345C | NSS_sec11_05_WD000C_SD345C | 4.7567e-06 | 05 | 300 | \1_Fatigue\F6.4a_Idling\WD300\05\
3133 | XXX64a-05-300-030-00p35-03p25-0-s4 | 4 | 300 | 5 | 300 | 30 | 0.117 | 0.35 | 3.25 | 1.15 | 8.48 | 0.2 | 50 | 650 | 0.28 | 210 | 0.0083423 | 0.00019465 | 0.0010289 | NSS\NSS_sec11_05_WD030A_SD345A | NSS_sec11_05_WD030A_SD345A | 9.5167e-07 | 05 | 300 | \1_Fatigue\F6.4a_Idling\WD300\05\
3134 | XXX64a-05-300-030-00p35-03p25-n-s5 | 5 | 292 | 5 | 300 | 30 | 0.117 | 0.35 | 3.25 | 1.15 | 8.48 | 0.2 | 50 | 650 | 0.28 | 210 | 0.0083423 | 0.00019465 | 0.0010289 | NSS\NSS_sec11_05_WD030B_SD345B | NSS_sec11_05_WD030B_SD345B | 9.5167e-07 | 05 | 300 | \1_Fatigue\F6.4a_Idling\WD300\05\
3135 | XXX64a-05-300-030-00p35-03p25-p-s6 | 6 | 308 | 5 | 300 | 30 | 0.117 | 0.35 | 3.25 | 1.15 | 8.48 | 0.2 | 50 | 650 | 0.28 | 210 | 0.0083423 | 0.00019465 | 0.0010289 | NSS\NSS_sec11_05_WD030C_SD345C | NSS_sec11_05_WD030C_SD345C | 9.5167e-07 | 05 | 300 | \1_Fatigue\F6.4a_Idling\WD300\05\
3136 | XXX64a-05-300-240-00p35-03p25-0-s25 | 25 | 300 | 5 | 300 | 240 | 0.117 | 0.35 | 3.25 | 1.15 | 8.48 | 0.2 | 50 | 650 | 0.28 | 60 | 0.1418 | 0.0033088 | 0.017489 | NSS\NSS_sec11_05_WD240A_SD345A | NSS_sec11_05_WD240A_SD345A | 1.6177e-05 | 05 | 300 | \1_Fatigue\F6.4a_Idling\WD300\05\
3137 | XXX64a-05-300-240-00p35-03p25-n-s26 | 26 | 292 | 5 | 300 | 240 | 0.117 | 0.35 | 3.25 | 1.15 | 8.48 | 0.2 | 50 | 650 | 0.28 | 60 | 0.1418 | 0.0033088 | 0.017489 | NSS\NSS_sec11_05_WD240B_SD345B | NSS_sec11_05_WD240B_SD345B | 1.6177e-05 | 05 | 300 | \1_Fatigue\F6.4a_Idling\WD300\05\
3138 | XXX64a-05-300-240-00p35-03p25-p-s27 | 27 | 308 | 5 | 300 | 240 | 0.117 | 0.35 | 3.25 | 1.15 | 8.48 | 0.2 | 50 | 650 | 0.28 | 60 | 0.1418 | 0.0033088 | 0.017489 | NSS\NSS_sec11_05_WD240C_SD345C | NSS_sec11_05_WD240C_SD345C | 1.6177e-05 | 05 | 300 | \1_Fatigue\F6.4a_Idling\WD300\05\
3139 | XXX64a-05-300-270-00p35-03p25-0-s28 | 28 | 300 | 5 | 300 | 270 | 0.117 | 0.35 | 3.25 | 1.15 | 8.48 | 0.2 | 50 | 650 | 0.28 | 90 | 1.8435 | 0.043015 | 0.22736 | NSS\NSS_sec11_05_WD270A_SD345A | NSS_sec11_05_WD270A_SD345A | 0.0002103 | 05 | 300 | \1_Fatigue\F6.4a_Idling\WD300\05\
3140 | XXX64a-05-300-270-00p35-03p25-n-s29 | 29 | 292 | 5 | 300 | 270 | 0.117 | 0.35 | 3.25 | 1.15 | 8.48 | 0.2 | 50 | 650 | 0.28 | 90 | 1.8435 | 0.043015 | 0.22736 | NSS\NSS_sec11_05_WD270B_SD345B | NSS_sec11_05_WD270B_SD345B | 0.0002103 | 05 | 300 | \1_Fatigue\F6.4a_Idling\WD300\05\
3141 | XXX64a-05-300-270-00p35-03p25-p-s30 | 30 | 308 | 5 | 300 | 270 | 0.117 | 0.35 | 3.25 | 1.15 | 8.48 | 0.2 | 50 | 650 | 0.28 | 90 | 1.8435 | 0.043015 | 0.22736 | NSS\NSS_sec11_05_WD270C_SD345C | NSS_sec11_05_WD270C_SD345C | 0.0002103 | 05 | 300 | \1_Fatigue\F6.4a_Idling\WD300\05\
3142 | XXX64a-05-300-300-00p35-03p25-0-s31 | 31 | 300 | 5 | 300 | 300 | 0.117 | 0.35 | 3.25 | 1.15 | 8.48 | 0.2 | 50 | 650 | 0.28 | 120 | 14.0314 | 0.3274 | 1.7305 | NSS\NSS_sec11_05_WD300A_SD345A | NSS_sec11_05_WD300A_SD345A | 0.0016007 | 05 | 300 | \1_Fatigue\F6.4a_Idling\WD300\05\
3143 | XXX64a-05-300-300-00p35-03p25-n-s32 | 32 | 292 | 5 | 300 | 300 | 0.117 | 0.35 | 3.25 | 1.15 | 8.48 | 0.2 | 50 | 650 | 0.28 | 120 | 14.0314 | 0.3274 | 1.7305 | NSS\NSS_sec11_05_WD300B_SD345B | NSS_sec11_05_WD300B_SD345B | 0.0016007 | 05 | 300 | \1_Fatigue\F6.4a_Idling\WD300\05\
3144 | XXX64a-05-300-300-00p35-03p25-p-s33 | 33 | 308 | 5 | 300 | 300 | 0.117 | 0.35 | 3.25 | 1.15 | 8.48 | 0.2 | 50 | 650 | 0.28 | 120 | 14.0314 | 0.3274 | 1.7305 | NSS\NSS_sec11_05_WD300C_SD345C | NSS_sec11_05_WD300C_SD345C | 0.0016007 | 05 | 300 | \1_Fatigue\F6.4a_Idling\WD300\05\
3145 | XXX64a-05-300-330-00p35-03p25-0-s34 | 34 | 300 | 5 | 300 | 330 | 0.117 | 0.35 | 3.25 | 1.15 | 8.48 | 0.2 | 50 | 650 | 0.28 | 150 | 0.34187 | 0.0079771 | 0.042164 | NSS\NSS_sec11_05_WD330A_SD345A | NSS_sec11_05_WD330A_SD345A | 3.9e-05 | 05 | 300 | \1_Fatigue\F6.4a_Idling\WD300\05\
3146 | XXX64a-05-300-330-00p35-03p25-n-s35 | 35 | 292 | 5 | 300 | 330 | 0.117 | 0.35 | 3.25 | 1.15 | 8.48 | 0.2 | 50 | 650 | 0.28 | 150 | 0.34187 | 0.0079771 | 0.042164 | NSS\NSS_sec11_05_WD330B_SD345B | NSS_sec11_05_WD330B_SD345B | 3.9e-05 | 05 | 300 | \1_Fatigue\F6.4a_Idling\WD300\05\
3147 | XXX64a-05-300-330-00p35-03p25-p-s36 | 36 | 308 | 5 | 300 | 330 | 0.117 | 0.35 | 3.25 | 1.15 | 8.48 | 0.2 | 50 | 650 | 0.28 | 150 | 0.34187 | 0.0079771 | 0.042164 | NSS\NSS_sec11_05_WD330C_SD345C | NSS_sec11_05_WD330C_SD345C | 3.9e-05 | 05 | 300 | \1_Fatigue\F6.4a_Idling\WD300\05\
3148 | XXX64a-06-300-000-00p45-03p64-0-s1 | 1 | 300 | 6 | 300 | 0 | 0.113 | 0.45 | 3.64 | 1.19 | 8.56 | 0.2 | 50 | 650 | 0.28 | 180 | 0.075066 | 0.0017515 | 0.0092582 | NSS\NSS_sec11_06_WD000A_SD345A | NSS_sec11_06_WD000A_SD345A | 8.5633e-06 | 06 | 300 | \1_Fatigue\F6.4a_Idling\WD300\06\
3149 | XXX64a-06-300-000-00p45-03p64-n-s2 | 2 | 292 | 6 | 300 | 0 | 0.113 | 0.45 | 3.64 | 1.19 | 8.56 | 0.2 | 50 | 650 | 0.28 | 180 | 0.075066 | 0.0017515 | 0.0092582 | NSS\NSS_sec11_06_WD000B_SD345B | NSS_sec11_06_WD000B_SD345B | 8.5633e-06 | 06 | 300 | \1_Fatigue\F6.4a_Idling\WD300\06\
3150 | XXX64a-06-300-000-00p45-03p64-p-s3 | 3 | 308 | 6 | 300 | 0 | 0.113 | 0.45 | 3.64 | 1.19 | 8.56 | 0.2 | 50 | 650 | 0.28 | 180 | 0.075066 | 0.0017515 | 0.0092582 | NSS\NSS_sec11_06_WD000C_SD345C | NSS_sec11_06_WD000C_SD345C | 8.5633e-06 | 06 | 300 | \1_Fatigue\F6.4a_Idling\WD300\06\
3151 | XXX64a-06-300-030-00p45-03p64-0-s4 | 4 | 300 | 6 | 300 | 30 | 0.113 | 0.45 | 3.64 | 1.19 | 8.56 | 0.2 | 50 | 650 | 0.28 | 210 | 0.0083423 | 0.00019465 | 0.0010289 | NSS\NSS_sec11_06_WD030A_SD345A | NSS_sec11_06_WD030A_SD345A | 9.5167e-07 | 06 | 300 | \1_Fatigue\F6.4a_Idling\WD300\06\
3152 | XXX64a-06-300-030-00p45-03p64-n-s5 | 5 | 292 | 6 | 300 | 30 | 0.113 | 0.45 | 3.64 | 1.19 | 8.56 | 0.2 | 50 | 650 | 0.28 | 210 | 0.0083423 | 0.00019465 | 0.0010289 | NSS\NSS_sec11_06_WD030B_SD345B | NSS_sec11_06_WD030B_SD345B | 9.5167e-07 | 06 | 300 | \1_Fatigue\F6.4a_Idling\WD300\06\
3153 | XXX64a-06-300-030-00p45-03p64-p-s6 | 6 | 308 | 6 | 300 | 30 | 0.113 | 0.45 | 3.64 | 1.19 | 8.56 | 0.2 | 50 | 650 | 0.28 | 210 | 0.0083423 | 0.00019465 | 0.0010289 | NSS\NSS_sec11_06_WD030C_SD345C | NSS_sec11_06_WD030C_SD345C | 9.5167e-07 | 06 | 300 | \1_Fatigue\F6.4a_Idling\WD300\06\
3154 | XXX64a-06-300-210-00p45-03p64-0-s22 | 22 | 300 | 6 | 300 | 210 | 0.113 | 0.45 | 3.64 | 1.19 | 8.56 | 0.2 | 50 | 650 | 0.28 | 30 | 0.016682 | 0.00038924 | 0.0020574 | NSS\NSS_sec11_06_WD210A_SD345A | NSS_sec11_06_WD210A_SD345A | 1.903e-06 | 06 | 300 | \1_Fatigue\F6.4a_Idling\WD300\06\
3155 | XXX64a-06-300-210-00p45-03p64-n-s23 | 23 | 292 | 6 | 300 | 210 | 0.113 | 0.45 | 3.64 | 1.19 | 8.56 | 0.2 | 50 | 650 | 0.28 | 30 | 0.016682 | 0.00038924 | 0.0020574 | NSS\NSS_sec11_06_WD210B_SD345B | NSS_sec11_06_WD210B_SD345B | 1.903e-06 | 06 | 300 | \1_Fatigue\F6.4a_Idling\WD300\06\
3156 | XXX64a-06-300-210-00p45-03p64-p-s24 | 24 | 308 | 6 | 300 | 210 | 0.113 | 0.45 | 3.64 | 1.19 | 8.56 | 0.2 | 50 | 650 | 0.28 | 30 | 0.016682 | 0.00038924 | 0.0020574 | NSS\NSS_sec11_06_WD210C_SD345C | NSS_sec11_06_WD210C_SD345C | 1.903e-06 | 06 | 300 | \1_Fatigue\F6.4a_Idling\WD300\06\
3157 | XXX64a-06-300-240-00p45-03p64-0-s25 | 25 | 300 | 6 | 300 | 240 | 0.113 | 0.45 | 3.64 | 1.19 | 8.56 | 0.2 | 50 | 650 | 0.28 | 60 | 0.11679 | 0.0027252 | 0.014404 | NSS\NSS_sec11_06_WD240A_SD345A | NSS_sec11_06_WD240A_SD345A | 1.3323e-05 | 06 | 300 | \1_Fatigue\F6.4a_Idling\WD300\06\
3158 | XXX64a-06-300-240-00p45-03p64-n-s26 | 26 | 292 | 6 | 300 | 240 | 0.113 | 0.45 | 3.64 | 1.19 | 8.56 | 0.2 | 50 | 650 | 0.28 | 60 | 0.11679 | 0.0027252 | 0.014404 | NSS\NSS_sec11_06_WD240B_SD345B | NSS_sec11_06_WD240B_SD345B | 1.3323e-05 | 06 | 300 | \1_Fatigue\F6.4a_Idling\WD300\06\
3159 | XXX64a-06-300-240-00p45-03p64-p-s27 | 27 | 308 | 6 | 300 | 240 | 0.113 | 0.45 | 3.64 | 1.19 | 8.56 | 0.2 | 50 | 650 | 0.28 | 60 | 0.11679 | 0.0027252 | 0.014404 | NSS\NSS_sec11_06_WD240C_SD345C | NSS_sec11_06_WD240C_SD345C | 1.3323e-05 | 06 | 300 | \1_Fatigue\F6.4a_Idling\WD300\06\
3160 | XXX64a-06-300-270-00p45-03p64-0-s28 | 28 | 300 | 6 | 300 | 270 | 0.113 | 0.45 | 3.64 | 1.19 | 8.56 | 0.2 | 50 | 650 | 0.28 | 90 | 2.7692 | 0.064614 | 0.34153 | NSS\NSS_sec11_06_WD270A_SD345A | NSS_sec11_06_WD270A_SD345A | 0.0003159 | 06 | 300 | \1_Fatigue\F6.4a_Idling\WD300\06\
3161 | XXX64a-06-300-270-00p45-03p64-n-s29 | 29 | 292 | 6 | 300 | 270 | 0.113 | 0.45 | 3.64 | 1.19 | 8.56 | 0.2 | 50 | 650 | 0.28 | 90 | 2.7692 | 0.064614 | 0.34153 | NSS\NSS_sec11_06_WD270B_SD345B | NSS_sec11_06_WD270B_SD345B | 0.0003159 | 06 | 300 | \1_Fatigue\F6.4a_Idling\WD300\06\
3162 | XXX64a-06-300-270-00p45-03p64-p-s30 | 30 | 308 | 6 | 300 | 270 | 0.113 | 0.45 | 3.64 | 1.19 | 8.56 | 0.2 | 50 | 650 | 0.28 | 90 | 2.7692 | 0.064614 | 0.34153 | NSS\NSS_sec11_06_WD270C_SD345C | NSS_sec11_06_WD270C_SD345C | 0.0003159 | 06 | 300 | \1_Fatigue\F6.4a_Idling\WD300\06\
3163 | XXX64a-06-300-300-00p45-03p64-0-s31 | 31 | 300 | 6 | 300 | 300 | 0.113 | 0.45 | 3.64 | 1.19 | 8.56 | 0.2 | 50 | 650 | 0.28 | 120 | 14.6568 | 0.34199 | 1.8077 | NSS\NSS_sec11_06_WD300A_SD345A | NSS_sec11_06_WD300A_SD345A | 0.001672 | 06 | 300 | \1_Fatigue\F6.4a_Idling\WD300\06\
3164 | XXX64a-06-300-300-00p45-03p64-n-s32 | 32 | 292 | 6 | 300 | 300 | 0.113 | 0.45 | 3.64 | 1.19 | 8.56 | 0.2 | 50 | 650 | 0.28 | 120 | 14.6568 | 0.34199 | 1.8077 | NSS\NSS_sec11_06_WD300B_SD345B | NSS_sec11_06_WD300B_SD345B | 0.001672 | 06 | 300 | \1_Fatigue\F6.4a_Idling\WD300\06\
3165 | XXX64a-06-300-300-00p45-03p64-p-s33 | 33 | 308 | 6 | 300 | 300 | 0.113 | 0.45 | 3.64 | 1.19 | 8.56 | 0.2 | 50 | 650 | 0.28 | 120 | 14.6568 | 0.34199 | 1.8077 | NSS\NSS_sec11_06_WD300C_SD345C | NSS_sec11_06_WD300C_SD345C | 0.001672 | 06 | 300 | \1_Fatigue\F6.4a_Idling\WD300\06\
3166 | XXX64a-06-300-330-00p45-03p64-0-s34 | 34 | 300 | 6 | 300 | 330 | 0.113 | 0.45 | 3.64 | 1.19 | 8.56 | 0.2 | 50 | 650 | 0.28 | 150 | 0.64226 | 0.014986 | 0.079212 | NSS\NSS_sec11_06_WD330A_SD345A | NSS_sec11_06_WD330A_SD345A | 7.3267e-05 | 06 | 300 | \1_Fatigue\F6.4a_Idling\WD300\06\
3167 | XXX64a-06-300-330-00p45-03p64-n-s35 | 35 | 292 | 6 | 300 | 330 | 0.113 | 0.45 | 3.64 | 1.19 | 8.56 | 0.2 | 50 | 650 | 0.28 | 150 | 0.64226 | 0.014986 | 0.079212 | NSS\NSS_sec11_06_WD330B_SD345B | NSS_sec11_06_WD330B_SD345B | 7.3267e-05 | 06 | 300 | \1_Fatigue\F6.4a_Idling\WD300\06\
3168 | XXX64a-06-300-330-00p45-03p64-p-s36 | 36 | 308 | 6 | 300 | 330 | 0.113 | 0.45 | 3.64 | 1.19 | 8.56 | 0.2 | 50 | 650 | 0.28 | 150 | 0.64226 | 0.014986 | 0.079212 | NSS\NSS_sec11_06_WD330C_SD345C | NSS_sec11_06_WD330C_SD345C | 7.3267e-05 | 06 | 300 | \1_Fatigue\F6.4a_Idling\WD300\06\
3169 | XXX64a-07-300-000-00p61-04p15-0-s1 | 1 | 300 | 7 | 300 | 0 | 0.11 | 0.61 | 4.15 | 1.16 | 8.5 | 0.2 | 50 | 650 | 0.28 | 180 | 0.016682 | 0.00038924 | 0.0020574 | NSS\NSS_sec11_07_WD000A_SD345A | NSS_sec11_07_WD000A_SD345A | 1.903e-06 | 07 | 300 | \1_Fatigue\F6.4a_Idling\WD300\07\
3170 | XXX64a-07-300-000-00p61-04p15-n-s2 | 2 | 292 | 7 | 300 | 0 | 0.11 | 0.61 | 4.15 | 1.16 | 8.5 | 0.2 | 50 | 650 | 0.28 | 180 | 0.016682 | 0.00038924 | 0.0020574 | NSS\NSS_sec11_07_WD000B_SD345B | NSS_sec11_07_WD000B_SD345B | 1.903e-06 | 07 | 300 | \1_Fatigue\F6.4a_Idling\WD300\07\
3171 | XXX64a-07-300-000-00p61-04p15-p-s3 | 3 | 308 | 7 | 300 | 0 | 0.11 | 0.61 | 4.15 | 1.16 | 8.5 | 0.2 | 50 | 650 | 0.28 | 180 | 0.016682 | 0.00038924 | 0.0020574 | NSS\NSS_sec11_07_WD000C_SD345C | NSS_sec11_07_WD000C_SD345C | 1.903e-06 | 07 | 300 | \1_Fatigue\F6.4a_Idling\WD300\07\
3172 | XXX64a-07-300-210-00p61-04p15-0-s22 | 22 | 300 | 7 | 300 | 210 | 0.11 | 0.61 | 4.15 | 1.16 | 8.5 | 0.2 | 50 | 650 | 0.28 | 30 | 0.0083423 | 0.00019465 | 0.0010289 | NSS\NSS_sec11_07_WD210A_SD345A | NSS_sec11_07_WD210A_SD345A | 9.5167e-07 | 07 | 300 | \1_Fatigue\F6.4a_Idling\WD300\07\
3173 | XXX64a-07-300-210-00p61-04p15-n-s23 | 23 | 292 | 7 | 300 | 210 | 0.11 | 0.61 | 4.15 | 1.16 | 8.5 | 0.2 | 50 | 650 | 0.28 | 30 | 0.0083423 | 0.00019465 | 0.0010289 | NSS\NSS_sec11_07_WD210B_SD345B | NSS_sec11_07_WD210B_SD345B | 9.5167e-07 | 07 | 300 | \1_Fatigue\F6.4a_Idling\WD300\07\
3174 | XXX64a-07-300-210-00p61-04p15-p-s24 | 24 | 308 | 7 | 300 | 210 | 0.11 | 0.61 | 4.15 | 1.16 | 8.5 | 0.2 | 50 | 650 | 0.28 | 30 | 0.0083423 | 0.00019465 | 0.0010289 | NSS\NSS_sec11_07_WD210C_SD345C | NSS_sec11_07_WD210C_SD345C | 9.5167e-07 | 07 | 300 | \1_Fatigue\F6.4a_Idling\WD300\07\
3175 | XXX64a-07-300-240-00p61-04p15-0-s25 | 25 | 300 | 7 | 300 | 240 | 0.11 | 0.61 | 4.15 | 1.16 | 8.5 | 0.2 | 50 | 650 | 0.28 | 60 | 0.10844 | 0.0025302 | 0.013374 | NSS\NSS_sec11_07_WD240A_SD345A | NSS_sec11_07_WD240A_SD345A | 1.237e-05 | 07 | 300 | \1_Fatigue\F6.4a_Idling\WD300\07\
3176 | XXX64a-07-300-240-00p61-04p15-n-s26 | 26 | 292 | 7 | 300 | 240 | 0.11 | 0.61 | 4.15 | 1.16 | 8.5 | 0.2 | 50 | 650 | 0.28 | 60 | 0.10844 | 0.0025302 | 0.013374 | NSS\NSS_sec11_07_WD240B_SD345B | NSS_sec11_07_WD240B_SD345B | 1.237e-05 | 07 | 300 | \1_Fatigue\F6.4a_Idling\WD300\07\
3177 | XXX64a-07-300-240-00p61-04p15-p-s27 | 27 | 308 | 7 | 300 | 240 | 0.11 | 0.61 | 4.15 | 1.16 | 8.5 | 0.2 | 50 | 650 | 0.28 | 60 | 0.10844 | 0.0025302 | 0.013374 | NSS\NSS_sec11_07_WD240C_SD345C | NSS_sec11_07_WD240C_SD345C | 1.237e-05 | 07 | 300 | \1_Fatigue\F6.4a_Idling\WD300\07\
3178 | XXX64a-07-300-270-00p61-04p15-0-s28 | 28 | 300 | 7 | 300 | 270 | 0.11 | 0.61 | 4.15 | 1.16 | 8.5 | 0.2 | 50 | 650 | 0.28 | 90 | 2.711 | 0.063257 | 0.33436 | NSS\NSS_sec11_07_WD270A_SD345A | NSS_sec11_07_WD270A_SD345A | 0.00030927 | 07 | 300 | \1_Fatigue\F6.4a_Idling\WD300\07\
3179 | XXX64a-07-300-270-00p61-04p15-n-s29 | 29 | 292 | 7 | 300 | 270 | 0.11 | 0.61 | 4.15 | 1.16 | 8.5 | 0.2 | 50 | 650 | 0.28 | 90 | 2.711 | 0.063257 | 0.33436 | NSS\NSS_sec11_07_WD270B_SD345B | NSS_sec11_07_WD270B_SD345B | 0.00030927 | 07 | 300 | \1_Fatigue\F6.4a_Idling\WD300\07\
3180 | XXX64a-07-300-270-00p61-04p15-p-s30 | 30 | 308 | 7 | 300 | 270 | 0.11 | 0.61 | 4.15 | 1.16 | 8.5 | 0.2 | 50 | 650 | 0.28 | 90 | 2.711 | 0.063257 | 0.33436 | NSS\NSS_sec11_07_WD270C_SD345C | NSS_sec11_07_WD270C_SD345C | 0.00030927 | 07 | 300 | \1_Fatigue\F6.4a_Idling\WD300\07\
3181 | XXX64a-07-300-300-00p61-04p15-0-s31 | 31 | 300 | 7 | 300 | 300 | 0.11 | 0.61 | 4.15 | 1.16 | 8.5 | 0.2 | 50 | 650 | 0.28 | 120 | 16.2492 | 0.37915 | 2.0041 | NSS\NSS_sec11_07_WD300A_SD345A | NSS_sec11_07_WD300A_SD345A | 0.0018537 | 07 | 300 | \1_Fatigue\F6.4a_Idling\WD300\07\
3182 | XXX64a-07-300-300-00p61-04p15-n-s32 | 32 | 292 | 7 | 300 | 300 | 0.11 | 0.61 | 4.15 | 1.16 | 8.5 | 0.2 | 50 | 650 | 0.28 | 120 | 16.2492 | 0.37915 | 2.0041 | NSS\NSS_sec11_07_WD300B_SD345B | NSS_sec11_07_WD300B_SD345B | 0.0018537 | 07 | 300 | \1_Fatigue\F6.4a_Idling\WD300\07\
3183 | XXX64a-07-300-300-00p61-04p15-p-s33 | 33 | 308 | 7 | 300 | 300 | 0.11 | 0.61 | 4.15 | 1.16 | 8.5 | 0.2 | 50 | 650 | 0.28 | 120 | 16.2492 | 0.37915 | 2.0041 | NSS\NSS_sec11_07_WD300C_SD345C | NSS_sec11_07_WD300C_SD345C | 0.0018537 | 07 | 300 | \1_Fatigue\F6.4a_Idling\WD300\07\
3184 | XXX64a-07-300-330-00p61-04p15-0-s34 | 34 | 300 | 7 | 300 | 330 | 0.11 | 0.61 | 4.15 | 1.16 | 8.5 | 0.2 | 50 | 650 | 0.28 | 150 | 0.75066 | 0.017515 | 0.092582 | NSS\NSS_sec11_07_WD330A_SD345A | NSS_sec11_07_WD330A_SD345A | 8.5633e-05 | 07 | 300 | \1_Fatigue\F6.4a_Idling\WD300\07\
3185 | XXX64a-07-300-330-00p61-04p15-n-s35 | 35 | 292 | 7 | 300 | 330 | 0.11 | 0.61 | 4.15 | 1.16 | 8.5 | 0.2 | 50 | 650 | 0.28 | 150 | 0.75066 | 0.017515 | 0.092582 | NSS\NSS_sec11_07_WD330B_SD345B | NSS_sec11_07_WD330B_SD345B | 8.5633e-05 | 07 | 300 | \1_Fatigue\F6.4a_Idling\WD300\07\
3186 | XXX64a-07-300-330-00p61-04p15-p-s36 | 36 | 308 | 7 | 300 | 330 | 0.11 | 0.61 | 4.15 | 1.16 | 8.5 | 0.2 | 50 | 650 | 0.28 | 150 | 0.75066 | 0.017515 | 0.092582 | NSS\NSS_sec11_07_WD330C_SD345C | NSS_sec11_07_WD330C_SD345C | 8.5633e-05 | 07 | 300 | \1_Fatigue\F6.4a_Idling\WD300\07\
3187 | XXX64a-08-300-000-00p77-04p57-0-s1 | 1 | 300 | 8 | 300 | 0 | 0.108 | 0.77 | 4.57 | 1.16 | 8.51 | 0.2 | 50 | 650 | 0.28 | 180 | 0.016682 | 0.00038924 | 0.0020574 | NSS\NSS_sec11_08_WD000A_SD345A | NSS_sec11_08_WD000A_SD345A | 1.903e-06 | 08 | 300 | \1_Fatigue\F6.4a_Idling\WD300\08\
3188 | XXX64a-08-300-000-00p77-04p57-n-s2 | 2 | 292 | 8 | 300 | 0 | 0.108 | 0.77 | 4.57 | 1.16 | 8.51 | 0.2 | 50 | 650 | 0.28 | 180 | 0.016682 | 0.00038924 | 0.0020574 | NSS\NSS_sec11_08_WD000B_SD345B | NSS_sec11_08_WD000B_SD345B | 1.903e-06 | 08 | 300 | \1_Fatigue\F6.4a_Idling\WD300\08\
3189 | XXX64a-08-300-000-00p77-04p57-p-s3 | 3 | 308 | 8 | 300 | 0 | 0.108 | 0.77 | 4.57 | 1.16 | 8.51 | 0.2 | 50 | 650 | 0.28 | 180 | 0.016682 | 0.00038924 | 0.0020574 | NSS\NSS_sec11_08_WD000C_SD345C | NSS_sec11_08_WD000C_SD345C | 1.903e-06 | 08 | 300 | \1_Fatigue\F6.4a_Idling\WD300\08\
3190 | XXX64a-08-300-240-00p77-04p57-0-s25 | 25 | 300 | 8 | 300 | 240 | 0.108 | 0.77 | 4.57 | 1.16 | 8.51 | 0.2 | 50 | 650 | 0.28 | 60 | 0.075066 | 0.0017515 | 0.0092582 | NSS\NSS_sec11_08_WD240A_SD345A | NSS_sec11_08_WD240A_SD345A | 8.5633e-06 | 08 | 300 | \1_Fatigue\F6.4a_Idling\WD300\08\
3191 | XXX64a-08-300-240-00p77-04p57-n-s26 | 26 | 292 | 8 | 300 | 240 | 0.108 | 0.77 | 4.57 | 1.16 | 8.51 | 0.2 | 50 | 650 | 0.28 | 60 | 0.075066 | 0.0017515 | 0.0092582 | NSS\NSS_sec11_08_WD240B_SD345B | NSS_sec11_08_WD240B_SD345B | 8.5633e-06 | 08 | 300 | \1_Fatigue\F6.4a_Idling\WD300\08\
3192 | XXX64a-08-300-240-00p77-04p57-p-s27 | 27 | 308 | 8 | 300 | 240 | 0.108 | 0.77 | 4.57 | 1.16 | 8.51 | 0.2 | 50 | 650 | 0.28 | 60 | 0.075066 | 0.0017515 | 0.0092582 | NSS\NSS_sec11_08_WD240C_SD345C | NSS_sec11_08_WD240C_SD345C | 8.5633e-06 | 08 | 300 | \1_Fatigue\F6.4a_Idling\WD300\08\
3193 | XXX64a-08-300-270-00p77-04p57-0-s28 | 28 | 300 | 8 | 300 | 270 | 0.108 | 0.77 | 4.57 | 1.16 | 8.51 | 0.2 | 50 | 650 | 0.28 | 90 | 2.6526 | 0.061894 | 0.32715 | NSS\NSS_sec11_08_WD270A_SD345A | NSS_sec11_08_WD270A_SD345A | 0.0003026 | 08 | 300 | \1_Fatigue\F6.4a_Idling\WD300\08\
3194 | XXX64a-08-300-270-00p77-04p57-n-s29 | 29 | 292 | 8 | 300 | 270 | 0.108 | 0.77 | 4.57 | 1.16 | 8.51 | 0.2 | 50 | 650 | 0.28 | 90 | 2.6526 | 0.061894 | 0.32715 | NSS\NSS_sec11_08_WD270B_SD345B | NSS_sec11_08_WD270B_SD345B | 0.0003026 | 08 | 300 | \1_Fatigue\F6.4a_Idling\WD300\08\
3195 | XXX64a-08-300-270-00p77-04p57-p-s30 | 30 | 308 | 8 | 300 | 270 | 0.108 | 0.77 | 4.57 | 1.16 | 8.51 | 0.2 | 50 | 650 | 0.28 | 90 | 2.6526 | 0.061894 | 0.32715 | NSS\NSS_sec11_08_WD270C_SD345C | NSS_sec11_08_WD270C_SD345C | 0.0003026 | 08 | 300 | \1_Fatigue\F6.4a_Idling\WD300\08\
3196 | XXX64a-08-300-300-00p77-04p57-0-s31 | 31 | 300 | 8 | 300 | 300 | 0.108 | 0.77 | 4.57 | 1.16 | 8.51 | 0.2 | 50 | 650 | 0.28 | 120 | 17.5262 | 0.40894 | 2.1616 | NSS\NSS_sec11_08_WD300A_SD345A | NSS_sec11_08_WD300A_SD345A | 0.0019993 | 08 | 300 | \1_Fatigue\F6.4a_Idling\WD300\08\
3197 | XXX64a-08-300-300-00p77-04p57-n-s32 | 32 | 292 | 8 | 300 | 300 | 0.108 | 0.77 | 4.57 | 1.16 | 8.51 | 0.2 | 50 | 650 | 0.28 | 120 | 17.5262 | 0.40894 | 2.1616 | NSS\NSS_sec11_08_WD300B_SD345B | NSS_sec11_08_WD300B_SD345B | 0.0019993 | 08 | 300 | \1_Fatigue\F6.4a_Idling\WD300\08\
3198 | XXX64a-08-300-300-00p77-04p57-p-s33 | 33 | 308 | 8 | 300 | 300 | 0.108 | 0.77 | 4.57 | 1.16 | 8.51 | 0.2 | 50 | 650 | 0.28 | 120 | 17.5262 | 0.40894 | 2.1616 | NSS\NSS_sec11_08_WD300C_SD345C | NSS_sec11_08_WD300C_SD345C | 0.0019993 | 08 | 300 | \1_Fatigue\F6.4a_Idling\WD300\08\
3199 | XXX64a-08-300-330-00p77-04p57-0-s34 | 34 | 300 | 8 | 300 | 330 | 0.108 | 0.77 | 4.57 | 1.16 | 8.51 | 0.2 | 50 | 650 | 0.28 | 150 | 1.0093 | 0.023549 | 0.12448 | NSS\NSS_sec11_08_WD330A_SD345A | NSS_sec11_08_WD330A_SD345A | 0.00011513 | 08 | 300 | \1_Fatigue\F6.4a_Idling\WD300\08\
3200 | XXX64a-08-300-330-00p77-04p57-n-s35 | 35 | 292 | 8 | 300 | 330 | 0.108 | 0.77 | 4.57 | 1.16 | 8.51 | 0.2 | 50 | 650 | 0.28 | 150 | 1.0093 | 0.023549 | 0.12448 | NSS\NSS_sec11_08_WD330B_SD345B | NSS_sec11_08_WD330B_SD345B | 0.00011513 | 08 | 300 | \1_Fatigue\F6.4a_Idling\WD300\08\
3201 | XXX64a-08-300-330-00p77-04p57-p-s36 | 36 | 308 | 8 | 300 | 330 | 0.108 | 0.77 | 4.57 | 1.16 | 8.51 | 0.2 | 50 | 650 | 0.28 | 150 | 1.0093 | 0.023549 | 0.12448 | NSS\NSS_sec11_08_WD330C_SD345C | NSS_sec11_08_WD330C_SD345C | 0.00011513 | 08 | 300 | \1_Fatigue\F6.4a_Idling\WD300\08\
3202 | XXX64a-09-300-240-00p96-04p98-0-s25 | 25 | 300 | 9 | 300 | 240 | 0.107 | 0.96 | 4.98 | 1.13 | 8.45 | 0.2 | 50 | 650 | 0.28 | 60 | 0.083423 | 0.0019465 | 0.010289 | NSS\NSS_sec11_09_WD240A_SD345A | NSS_sec11_09_WD240A_SD345A | 9.5167e-06 | 09 | 300 | \1_Fatigue\F6.4a_Idling\WD300\09\
3203 | XXX64a-09-300-240-00p96-04p98-n-s26 | 26 | 292 | 9 | 300 | 240 | 0.107 | 0.96 | 4.98 | 1.13 | 8.45 | 0.2 | 50 | 650 | 0.28 | 60 | 0.083423 | 0.0019465 | 0.010289 | NSS\NSS_sec11_09_WD240B_SD345B | NSS_sec11_09_WD240B_SD345B | 9.5167e-06 | 09 | 300 | \1_Fatigue\F6.4a_Idling\WD300\09\
3204 | XXX64a-09-300-240-00p96-04p98-p-s27 | 27 | 308 | 9 | 300 | 240 | 0.107 | 0.96 | 4.98 | 1.13 | 8.45 | 0.2 | 50 | 650 | 0.28 | 60 | 0.083423 | 0.0019465 | 0.010289 | NSS\NSS_sec11_09_WD240C_SD345C | NSS_sec11_09_WD240C_SD345C | 9.5167e-06 | 09 | 300 | \1_Fatigue\F6.4a_Idling\WD300\09\
3205 | XXX64a-09-300-270-00p96-04p98-0-s28 | 28 | 300 | 9 | 300 | 270 | 0.107 | 0.96 | 4.98 | 1.13 | 8.45 | 0.2 | 50 | 650 | 0.28 | 90 | 2.4191 | 0.056446 | 0.29836 | NSS\NSS_sec11_09_WD270A_SD345A | NSS_sec11_09_WD270A_SD345A | 0.00027597 | 09 | 300 | \1_Fatigue\F6.4a_Idling\WD300\09\
3206 | XXX64a-09-300-270-00p96-04p98-n-s29 | 29 | 292 | 9 | 300 | 270 | 0.107 | 0.96 | 4.98 | 1.13 | 8.45 | 0.2 | 50 | 650 | 0.28 | 90 | 2.4191 | 0.056446 | 0.29836 | NSS\NSS_sec11_09_WD270B_SD345B | NSS_sec11_09_WD270B_SD345B | 0.00027597 | 09 | 300 | \1_Fatigue\F6.4a_Idling\WD300\09\
3207 | XXX64a-09-300-270-00p96-04p98-p-s30 | 30 | 308 | 9 | 300 | 270 | 0.107 | 0.96 | 4.98 | 1.13 | 8.45 | 0.2 | 50 | 650 | 0.28 | 90 | 2.4191 | 0.056446 | 0.29836 | NSS\NSS_sec11_09_WD270C_SD345C | NSS_sec11_09_WD270C_SD345C | 0.00027597 | 09 | 300 | \1_Fatigue\F6.4a_Idling\WD300\09\
3208 | XXX64a-09-300-300-00p96-04p98-0-s31 | 31 | 300 | 9 | 300 | 300 | 0.107 | 0.96 | 4.98 | 1.13 | 8.45 | 0.2 | 50 | 650 | 0.28 | 120 | 18.9346 | 0.44181 | 2.3353 | NSS\NSS_sec11_09_WD300A_SD345A | NSS_sec11_09_WD300A_SD345A | 0.00216 | 09 | 300 | \1_Fatigue\F6.4a_Idling\WD300\09\
3209 | XXX64a-09-300-300-00p96-04p98-n-s32 | 32 | 292 | 9 | 300 | 300 | 0.107 | 0.96 | 4.98 | 1.13 | 8.45 | 0.2 | 50 | 650 | 0.28 | 120 | 18.9346 | 0.44181 | 2.3353 | NSS\NSS_sec11_09_WD300B_SD345B | NSS_sec11_09_WD300B_SD345B | 0.00216 | 09 | 300 | \1_Fatigue\F6.4a_Idling\WD300\09\
3210 | XXX64a-09-300-300-00p96-04p98-p-s33 | 33 | 308 | 9 | 300 | 300 | 0.107 | 0.96 | 4.98 | 1.13 | 8.45 | 0.2 | 50 | 650 | 0.28 | 120 | 18.9346 | 0.44181 | 2.3353 | NSS\NSS_sec11_09_WD300C_SD345C | NSS_sec11_09_WD300C_SD345C | 0.00216 | 09 | 300 | \1_Fatigue\F6.4a_Idling\WD300\09\
3211 | XXX64a-09-300-330-00p96-04p98-0-s34 | 34 | 300 | 9 | 300 | 330 | 0.107 | 0.96 | 4.98 | 1.13 | 8.45 | 0.2 | 50 | 650 | 0.28 | 150 | 1.0177 | 0.023747 | 0.12552 | NSS\NSS_sec11_09_WD330A_SD345A | NSS_sec11_09_WD330A_SD345A | 0.0001161 | 09 | 300 | \1_Fatigue\F6.4a_Idling\WD300\09\
3212 | XXX64a-09-300-330-00p96-04p98-n-s35 | 35 | 292 | 9 | 300 | 330 | 0.107 | 0.96 | 4.98 | 1.13 | 8.45 | 0.2 | 50 | 650 | 0.28 | 150 | 1.0177 | 0.023747 | 0.12552 | NSS\NSS_sec11_09_WD330B_SD345B | NSS_sec11_09_WD330B_SD345B | 0.0001161 | 09 | 300 | \1_Fatigue\F6.4a_Idling\WD300\09\
3213 | XXX64a-09-300-330-00p96-04p98-p-s36 | 36 | 308 | 9 | 300 | 330 | 0.107 | 0.96 | 4.98 | 1.13 | 8.45 | 0.2 | 50 | 650 | 0.28 | 150 | 1.0177 | 0.023747 | 0.12552 | NSS\NSS_sec11_09_WD330C_SD345C | NSS_sec11_09_WD330C_SD345C | 0.0001161 | 09 | 300 | \1_Fatigue\F6.4a_Idling\WD300\09\
3214 | XXX64a-10-300-000-01p17-05p37-0-s1 | 1 | 300 | 10 | 300 | 0 | 0.106 | 1.17 | 5.37 | 1.12 | 8.42 | 0.2 | 50 | 650 | 0.28 | 180 | 0.016682 | 0.00038924 | 0.0020574 | NSS\NSS_sec11_10_WD000A_SD345A | NSS_sec11_10_WD000A_SD345A | 1.903e-06 | 10 | 300 | \1_Fatigue\F6.4a_Idling\WD300\10\
3215 | XXX64a-10-300-000-01p17-05p37-n-s2 | 2 | 292 | 10 | 300 | 0 | 0.106 | 1.17 | 5.37 | 1.12 | 8.42 | 0.2 | 50 | 650 | 0.28 | 180 | 0.016682 | 0.00038924 | 0.0020574 | NSS\NSS_sec11_10_WD000B_SD345B | NSS_sec11_10_WD000B_SD345B | 1.903e-06 | 10 | 300 | \1_Fatigue\F6.4a_Idling\WD300\10\
3216 | XXX64a-10-300-000-01p17-05p37-p-s3 | 3 | 308 | 10 | 300 | 0 | 0.106 | 1.17 | 5.37 | 1.12 | 8.42 | 0.2 | 50 | 650 | 0.28 | 180 | 0.016682 | 0.00038924 | 0.0020574 | NSS\NSS_sec11_10_WD000C_SD345C | NSS_sec11_10_WD000C_SD345C | 1.903e-06 | 10 | 300 | \1_Fatigue\F6.4a_Idling\WD300\10\
3217 | XXX64a-10-300-240-01p17-05p37-0-s25 | 25 | 300 | 10 | 300 | 240 | 0.106 | 1.17 | 5.37 | 1.12 | 8.42 | 0.2 | 50 | 650 | 0.28 | 60 | 0.041697 | 0.00097293 | 0.0051426 | NSS\NSS_sec11_10_WD240A_SD345A | NSS_sec11_10_WD240A_SD345A | 4.7567e-06 | 10 | 300 | \1_Fatigue\F6.4a_Idling\WD300\10\
3218 | XXX64a-10-300-240-01p17-05p37-n-s26 | 26 | 292 | 10 | 300 | 240 | 0.106 | 1.17 | 5.37 | 1.12 | 8.42 | 0.2 | 50 | 650 | 0.28 | 60 | 0.041697 | 0.00097293 | 0.0051426 | NSS\NSS_sec11_10_WD240B_SD345B | NSS_sec11_10_WD240B_SD345B | 4.7567e-06 | 10 | 300 | \1_Fatigue\F6.4a_Idling\WD300\10\
3219 | XXX64a-10-300-240-01p17-05p37-p-s27 | 27 | 308 | 10 | 300 | 240 | 0.106 | 1.17 | 5.37 | 1.12 | 8.42 | 0.2 | 50 | 650 | 0.28 | 60 | 0.041697 | 0.00097293 | 0.0051426 | NSS\NSS_sec11_10_WD240C_SD345C | NSS_sec11_10_WD240C_SD345C | 4.7567e-06 | 10 | 300 | \1_Fatigue\F6.4a_Idling\WD300\10\
3220 | XXX64a-10-300-270-01p17-05p37-0-s28 | 28 | 300 | 10 | 300 | 270 | 0.106 | 1.17 | 5.37 | 1.12 | 8.42 | 0.2 | 50 | 650 | 0.28 | 90 | 2.5109 | 0.058587 | 0.30967 | NSS\NSS_sec11_10_WD270A_SD345A | NSS_sec11_10_WD270A_SD345A | 0.00028643 | 10 | 300 | \1_Fatigue\F6.4a_Idling\WD300\10\
3221 | XXX64a-10-300-270-01p17-05p37-n-s29 | 29 | 292 | 10 | 300 | 270 | 0.106 | 1.17 | 5.37 | 1.12 | 8.42 | 0.2 | 50 | 650 | 0.28 | 90 | 2.5109 | 0.058587 | 0.30967 | NSS\NSS_sec11_10_WD270B_SD345B | NSS_sec11_10_WD270B_SD345B | 0.00028643 | 10 | 300 | \1_Fatigue\F6.4a_Idling\WD300\10\
3222 | XXX64a-10-300-270-01p17-05p37-p-s30 | 30 | 308 | 10 | 300 | 270 | 0.106 | 1.17 | 5.37 | 1.12 | 8.42 | 0.2 | 50 | 650 | 0.28 | 90 | 2.5109 | 0.058587 | 0.30967 | NSS\NSS_sec11_10_WD270C_SD345C | NSS_sec11_10_WD270C_SD345C | 0.00028643 | 10 | 300 | \1_Fatigue\F6.4a_Idling\WD300\10\
3223 | XXX64a-10-300-300-01p17-05p37-0-s31 | 31 | 300 | 10 | 300 | 300 | 0.106 | 1.17 | 5.37 | 1.12 | 8.42 | 0.2 | 50 | 650 | 0.28 | 120 | 17.383 | 0.4056 | 2.1439 | NSS\NSS_sec11_10_WD300A_SD345A | NSS_sec11_10_WD300A_SD345A | 0.001983 | 10 | 300 | \1_Fatigue\F6.4a_Idling\WD300\10\
3224 | XXX64a-10-300-300-01p17-05p37-n-s32 | 32 | 292 | 10 | 300 | 300 | 0.106 | 1.17 | 5.37 | 1.12 | 8.42 | 0.2 | 50 | 650 | 0.28 | 120 | 17.383 | 0.4056 | 2.1439 | NSS\NSS_sec11_10_WD300B_SD345B | NSS_sec11_10_WD300B_SD345B | 0.001983 | 10 | 300 | \1_Fatigue\F6.4a_Idling\WD300\10\
3225 | XXX64a-10-300-300-01p17-05p37-p-s33 | 33 | 308 | 10 | 300 | 300 | 0.106 | 1.17 | 5.37 | 1.12 | 8.42 | 0.2 | 50 | 650 | 0.28 | 120 | 17.383 | 0.4056 | 2.1439 | NSS\NSS_sec11_10_WD300C_SD345C | NSS_sec11_10_WD300C_SD345C | 0.001983 | 10 | 300 | \1_Fatigue\F6.4a_Idling\WD300\10\
3226 | XXX64a-10-300-330-01p17-05p37-0-s34 | 34 | 300 | 10 | 300 | 330 | 0.106 | 1.17 | 5.37 | 1.12 | 8.42 | 0.2 | 50 | 650 | 0.28 | 150 | 0.9926 | 0.023161 | 0.12242 | NSS\NSS_sec11_10_WD330A_SD345A | NSS_sec11_10_WD330A_SD345A | 0.00011323 | 10 | 300 | \1_Fatigue\F6.4a_Idling\WD300\10\
3227 | XXX64a-10-300-330-01p17-05p37-n-s35 | 35 | 292 | 10 | 300 | 330 | 0.106 | 1.17 | 5.37 | 1.12 | 8.42 | 0.2 | 50 | 650 | 0.28 | 150 | 0.9926 | 0.023161 | 0.12242 | NSS\NSS_sec11_10_WD330B_SD345B | NSS_sec11_10_WD330B_SD345B | 0.00011323 | 10 | 300 | \1_Fatigue\F6.4a_Idling\WD300\10\
3228 | XXX64a-10-300-330-01p17-05p37-p-s36 | 36 | 308 | 10 | 300 | 330 | 0.106 | 1.17 | 5.37 | 1.12 | 8.42 | 0.2 | 50 | 650 | 0.28 | 150 | 0.9926 | 0.023161 | 0.12242 | NSS\NSS_sec11_10_WD330C_SD345C | NSS_sec11_10_WD330C_SD345C | 0.00011323 | 10 | 300 | \1_Fatigue\F6.4a_Idling\WD300\10\
3229 | XXX64a-11-300-240-01p42-05p78-0-s25 | 25 | 300 | 11 | 300 | 240 | 0.101 | 1.42 | 5.78 | 1.08 | 8.34 | 0.2 | 50 | 650 | 0.28 | 60 | 0.050054 | 0.0011679 | 0.0061733 | NSS\NSS_sec11_11_WD240A_SD345A | NSS_sec11_11_WD240A_SD345A | 5.71e-06 | 11 | 300 | \1_Fatigue\F6.4a_Idling\WD300\11\
3230 | XXX64a-11-300-240-01p42-05p78-n-s26 | 26 | 292 | 11 | 300 | 240 | 0.101 | 1.42 | 5.78 | 1.08 | 8.34 | 0.2 | 50 | 650 | 0.28 | 60 | 0.050054 | 0.0011679 | 0.0061733 | NSS\NSS_sec11_11_WD240B_SD345B | NSS_sec11_11_WD240B_SD345B | 5.71e-06 | 11 | 300 | \1_Fatigue\F6.4a_Idling\WD300\11\
3231 | XXX64a-11-300-240-01p42-05p78-p-s27 | 27 | 308 | 11 | 300 | 240 | 0.101 | 1.42 | 5.78 | 1.08 | 8.34 | 0.2 | 50 | 650 | 0.28 | 60 | 0.050054 | 0.0011679 | 0.0061733 | NSS\NSS_sec11_11_WD240C_SD345C | NSS_sec11_11_WD240C_SD345C | 5.71e-06 | 11 | 300 | \1_Fatigue\F6.4a_Idling\WD300\11\
3232 | XXX64a-11-300-270-01p42-05p78-0-s28 | 28 | 300 | 11 | 300 | 270 | 0.101 | 1.42 | 5.78 | 1.08 | 8.34 | 0.2 | 50 | 650 | 0.28 | 90 | 1.9101 | 0.044569 | 0.23558 | NSS\NSS_sec11_11_WD270A_SD345A | NSS_sec11_11_WD270A_SD345A | 0.0002179 | 11 | 300 | \1_Fatigue\F6.4a_Idling\WD300\11\
3233 | XXX64a-11-300-270-01p42-05p78-n-s29 | 29 | 292 | 11 | 300 | 270 | 0.101 | 1.42 | 5.78 | 1.08 | 8.34 | 0.2 | 50 | 650 | 0.28 | 90 | 1.9101 | 0.044569 | 0.23558 | NSS\NSS_sec11_11_WD270B_SD345B | NSS_sec11_11_WD270B_SD345B | 0.0002179 | 11 | 300 | \1_Fatigue\F6.4a_Idling\WD300\11\
3234 | XXX64a-11-300-270-01p42-05p78-p-s30 | 30 | 308 | 11 | 300 | 270 | 0.101 | 1.42 | 5.78 | 1.08 | 8.34 | 0.2 | 50 | 650 | 0.28 | 90 | 1.9101 | 0.044569 | 0.23558 | NSS\NSS_sec11_11_WD270C_SD345C | NSS_sec11_11_WD270C_SD345C | 0.0002179 | 11 | 300 | \1_Fatigue\F6.4a_Idling\WD300\11\
3235 | XXX64a-11-300-300-01p42-05p78-0-s31 | 31 | 300 | 11 | 300 | 300 | 0.101 | 1.42 | 5.78 | 1.08 | 8.34 | 0.2 | 50 | 650 | 0.28 | 120 | 16.0476 | 0.37444 | 1.9792 | NSS\NSS_sec11_11_WD300A_SD345A | NSS_sec11_11_WD300A_SD345A | 0.0018307 | 11 | 300 | \1_Fatigue\F6.4a_Idling\WD300\11\
3236 | XXX64a-11-300-300-01p42-05p78-n-s32 | 32 | 292 | 11 | 300 | 300 | 0.101 | 1.42 | 5.78 | 1.08 | 8.34 | 0.2 | 50 | 650 | 0.28 | 120 | 16.0476 | 0.37444 | 1.9792 | NSS\NSS_sec11_11_WD300B_SD345B | NSS_sec11_11_WD300B_SD345B | 0.0018307 | 11 | 300 | \1_Fatigue\F6.4a_Idling\WD300\11\
3237 | XXX64a-11-300-300-01p42-05p78-p-s33 | 33 | 308 | 11 | 300 | 300 | 0.101 | 1.42 | 5.78 | 1.08 | 8.34 | 0.2 | 50 | 650 | 0.28 | 120 | 16.0476 | 0.37444 | 1.9792 | NSS\NSS_sec11_11_WD300C_SD345C | NSS_sec11_11_WD300C_SD345C | 0.0018307 | 11 | 300 | \1_Fatigue\F6.4a_Idling\WD300\11\
3238 | XXX64a-11-300-330-01p42-05p78-0-s34 | 34 | 300 | 11 | 300 | 330 | 0.101 | 1.42 | 5.78 | 1.08 | 8.34 | 0.2 | 50 | 650 | 0.28 | 150 | 1.0762 | 0.025111 | 0.13273 | NSS\NSS_sec11_11_WD330A_SD345A | NSS_sec11_11_WD330A_SD345A | 0.00012277 | 11 | 300 | \1_Fatigue\F6.4a_Idling\WD300\11\
3239 | XXX64a-11-300-330-01p42-05p78-n-s35 | 35 | 292 | 11 | 300 | 330 | 0.101 | 1.42 | 5.78 | 1.08 | 8.34 | 0.2 | 50 | 650 | 0.28 | 150 | 1.0762 | 0.025111 | 0.13273 | NSS\NSS_sec11_11_WD330B_SD345B | NSS_sec11_11_WD330B_SD345B | 0.00012277 | 11 | 300 | \1_Fatigue\F6.4a_Idling\WD300\11\
3240 | XXX64a-11-300-330-01p42-05p78-p-s36 | 36 | 308 | 11 | 300 | 330 | 0.101 | 1.42 | 5.78 | 1.08 | 8.34 | 0.2 | 50 | 650 | 0.28 | 150 | 1.0762 | 0.025111 | 0.13273 | NSS\NSS_sec11_11_WD330C_SD345C | NSS_sec11_11_WD330C_SD345C | 0.00012277 | 11 | 300 | \1_Fatigue\F6.4a_Idling\WD300\11\
3241 | XXX64a-12-300-240-01p70-06p17-0-s25 | 25 | 300 | 12 | 300 | 240 | 0.094 | 1.7 | 6.17 | 1 | 8.19 | 0.2 | 50 | 650 | 0.28 | 60 | 0.041697 | 0.00097293 | 0.0051426 | NSS\NSS_sec11_12_WD240A_SD345A | NSS_sec11_12_WD240A_SD345A | 4.7567e-06 | 12 | 300 | \1_Fatigue\F6.4a_Idling\WD300\12\
3242 | XXX64a-12-300-240-01p70-06p17-n-s26 | 26 | 292 | 12 | 300 | 240 | 0.094 | 1.7 | 6.17 | 1 | 8.19 | 0.2 | 50 | 650 | 0.28 | 60 | 0.041697 | 0.00097293 | 0.0051426 | NSS\NSS_sec11_12_WD240B_SD345B | NSS_sec11_12_WD240B_SD345B | 4.7567e-06 | 12 | 300 | \1_Fatigue\F6.4a_Idling\WD300\12\
3243 | XXX64a-12-300-240-01p70-06p17-p-s27 | 27 | 308 | 12 | 300 | 240 | 0.094 | 1.7 | 6.17 | 1 | 8.19 | 0.2 | 50 | 650 | 0.28 | 60 | 0.041697 | 0.00097293 | 0.0051426 | NSS\NSS_sec11_12_WD240C_SD345C | NSS_sec11_12_WD240C_SD345C | 4.7567e-06 | 12 | 300 | \1_Fatigue\F6.4a_Idling\WD300\12\
3244 | XXX64a-12-300-270-01p70-06p17-0-s28 | 28 | 300 | 12 | 300 | 270 | 0.094 | 1.7 | 6.17 | 1 | 8.19 | 0.2 | 50 | 650 | 0.28 | 90 | 1.9101 | 0.044569 | 0.23558 | NSS\NSS_sec11_12_WD270A_SD345A | NSS_sec11_12_WD270A_SD345A | 0.0002179 | 12 | 300 | \1_Fatigue\F6.4a_Idling\WD300\12\
3245 | XXX64a-12-300-270-01p70-06p17-n-s29 | 29 | 292 | 12 | 300 | 270 | 0.094 | 1.7 | 6.17 | 1 | 8.19 | 0.2 | 50 | 650 | 0.28 | 90 | 1.9101 | 0.044569 | 0.23558 | NSS\NSS_sec11_12_WD270B_SD345B | NSS_sec11_12_WD270B_SD345B | 0.0002179 | 12 | 300 | \1_Fatigue\F6.4a_Idling\WD300\12\
3246 | XXX64a-12-300-270-01p70-06p17-p-s30 | 30 | 308 | 12 | 300 | 270 | 0.094 | 1.7 | 6.17 | 1 | 8.19 | 0.2 | 50 | 650 | 0.28 | 90 | 1.9101 | 0.044569 | 0.23558 | NSS\NSS_sec11_12_WD270C_SD345C | NSS_sec11_12_WD270C_SD345C | 0.0002179 | 12 | 300 | \1_Fatigue\F6.4a_Idling\WD300\12\
3247 | XXX64a-12-300-300-01p70-06p17-0-s31 | 31 | 300 | 12 | 300 | 300 | 0.094 | 1.7 | 6.17 | 1 | 8.19 | 0.2 | 50 | 650 | 0.28 | 120 | 14.5399 | 0.33926 | 1.7933 | NSS\NSS_sec11_12_WD300A_SD345A | NSS_sec11_12_WD300A_SD345A | 0.0016587 | 12 | 300 | \1_Fatigue\F6.4a_Idling\WD300\12\
3248 | XXX64a-12-300-300-01p70-06p17-n-s32 | 32 | 292 | 12 | 300 | 300 | 0.094 | 1.7 | 6.17 | 1 | 8.19 | 0.2 | 50 | 650 | 0.28 | 120 | 14.5399 | 0.33926 | 1.7933 | NSS\NSS_sec11_12_WD300B_SD345B | NSS_sec11_12_WD300B_SD345B | 0.0016587 | 12 | 300 | \1_Fatigue\F6.4a_Idling\WD300\12\
3249 | XXX64a-12-300-300-01p70-06p17-p-s33 | 33 | 308 | 12 | 300 | 300 | 0.094 | 1.7 | 6.17 | 1 | 8.19 | 0.2 | 50 | 650 | 0.28 | 120 | 14.5399 | 0.33926 | 1.7933 | NSS\NSS_sec11_12_WD300C_SD345C | NSS_sec11_12_WD300C_SD345C | 0.0016587 | 12 | 300 | \1_Fatigue\F6.4a_Idling\WD300\12\
3250 | XXX64a-12-300-330-01p70-06p17-0-s34 | 34 | 300 | 12 | 300 | 330 | 0.094 | 1.7 | 6.17 | 1 | 8.19 | 0.2 | 50 | 650 | 0.28 | 150 | 1.293 | 0.03017 | 0.15947 | NSS\NSS_sec11_12_WD330A_SD345A | NSS_sec11_12_WD330A_SD345A | 0.0001475 | 12 | 300 | \1_Fatigue\F6.4a_Idling\WD300\12\
3251 | XXX64a-12-300-330-01p70-06p17-n-s35 | 35 | 292 | 12 | 300 | 330 | 0.094 | 1.7 | 6.17 | 1 | 8.19 | 0.2 | 50 | 650 | 0.28 | 150 | 1.293 | 0.03017 | 0.15947 | NSS\NSS_sec11_12_WD330B_SD345B | NSS_sec11_12_WD330B_SD345B | 0.0001475 | 12 | 300 | \1_Fatigue\F6.4a_Idling\WD300\12\
3252 | XXX64a-12-300-330-01p70-06p17-p-s36 | 36 | 308 | 12 | 300 | 330 | 0.094 | 1.7 | 6.17 | 1 | 8.19 | 0.2 | 50 | 650 | 0.28 | 150 | 1.293 | 0.03017 | 0.15947 | NSS\NSS_sec11_12_WD330C_SD345C | NSS_sec11_12_WD330C_SD345C | 0.0001475 | 12 | 300 | \1_Fatigue\F6.4a_Idling\WD300\12\
3253 | XXX64a-13-300-240-02p04-06p58-0-s25 | 25 | 300 | 13 | 300 | 240 | 0.088 | 2.04 | 6.58 | 0.87 | 7.98 | 0.2 | 50 | 650 | 0.28 | 60 | 0.041697 | 0.00097293 | 0.0051426 | NSS\NSS_sec11_13_WD240A_SD345A | NSS_sec11_13_WD240A_SD345A | 4.7567e-06 | 13 | 300 | \1_Fatigue\F6.4a_Idling\WD300\13\
3254 | XXX64a-13-300-240-02p04-06p58-n-s26 | 26 | 292 | 13 | 300 | 240 | 0.088 | 2.04 | 6.58 | 0.87 | 7.98 | 0.2 | 50 | 650 | 0.28 | 60 | 0.041697 | 0.00097293 | 0.0051426 | NSS\NSS_sec11_13_WD240B_SD345B | NSS_sec11_13_WD240B_SD345B | 4.7567e-06 | 13 | 300 | \1_Fatigue\F6.4a_Idling\WD300\13\
3255 | XXX64a-13-300-240-02p04-06p58-p-s27 | 27 | 308 | 13 | 300 | 240 | 0.088 | 2.04 | 6.58 | 0.87 | 7.98 | 0.2 | 50 | 650 | 0.28 | 60 | 0.041697 | 0.00097293 | 0.0051426 | NSS\NSS_sec11_13_WD240C_SD345C | NSS_sec11_13_WD240C_SD345C | 4.7567e-06 | 13 | 300 | \1_Fatigue\F6.4a_Idling\WD300\13\
3256 | XXX64a-13-300-270-02p04-06p58-0-s28 | 28 | 300 | 13 | 300 | 270 | 0.088 | 2.04 | 6.58 | 0.87 | 7.98 | 0.2 | 50 | 650 | 0.28 | 90 | 1.293 | 0.03017 | 0.15947 | NSS\NSS_sec11_13_WD270A_SD345A | NSS_sec11_13_WD270A_SD345A | 0.0001475 | 13 | 300 | \1_Fatigue\F6.4a_Idling\WD300\13\
3257 | XXX64a-13-300-270-02p04-06p58-n-s29 | 29 | 292 | 13 | 300 | 270 | 0.088 | 2.04 | 6.58 | 0.87 | 7.98 | 0.2 | 50 | 650 | 0.28 | 90 | 1.293 | 0.03017 | 0.15947 | NSS\NSS_sec11_13_WD270B_SD345B | NSS_sec11_13_WD270B_SD345B | 0.0001475 | 13 | 300 | \1_Fatigue\F6.4a_Idling\WD300\13\
3258 | XXX64a-13-300-270-02p04-06p58-p-s30 | 30 | 308 | 13 | 300 | 270 | 0.088 | 2.04 | 6.58 | 0.87 | 7.98 | 0.2 | 50 | 650 | 0.28 | 90 | 1.293 | 0.03017 | 0.15947 | NSS\NSS_sec11_13_WD270C_SD345C | NSS_sec11_13_WD270C_SD345C | 0.0001475 | 13 | 300 | \1_Fatigue\F6.4a_Idling\WD300\13\
3259 | XXX64a-13-300-300-02p04-06p58-0-s31 | 31 | 300 | 13 | 300 | 300 | 0.088 | 2.04 | 6.58 | 0.87 | 7.98 | 0.2 | 50 | 650 | 0.28 | 120 | 12.436 | 0.29017 | 1.5338 | NSS\NSS_sec11_13_WD300A_SD345A | NSS_sec11_13_WD300A_SD345A | 0.0014187 | 13 | 300 | \1_Fatigue\F6.4a_Idling\WD300\13\
3260 | XXX64a-13-300-300-02p04-06p58-n-s32 | 32 | 292 | 13 | 300 | 300 | 0.088 | 2.04 | 6.58 | 0.87 | 7.98 | 0.2 | 50 | 650 | 0.28 | 120 | 12.436 | 0.29017 | 1.5338 | NSS\NSS_sec11_13_WD300B_SD345B | NSS_sec11_13_WD300B_SD345B | 0.0014187 | 13 | 300 | \1_Fatigue\F6.4a_Idling\WD300\13\
3261 | XXX64a-13-300-300-02p04-06p58-p-s33 | 33 | 308 | 13 | 300 | 300 | 0.088 | 2.04 | 6.58 | 0.87 | 7.98 | 0.2 | 50 | 650 | 0.28 | 120 | 12.436 | 0.29017 | 1.5338 | NSS\NSS_sec11_13_WD300C_SD345C | NSS_sec11_13_WD300C_SD345C | 0.0014187 | 13 | 300 | \1_Fatigue\F6.4a_Idling\WD300\13\
3262 | XXX64a-13-300-330-02p04-06p58-0-s34 | 34 | 300 | 13 | 300 | 330 | 0.088 | 2.04 | 6.58 | 0.87 | 7.98 | 0.2 | 50 | 650 | 0.28 | 150 | 1.1261 | 0.026277 | 0.13889 | NSS\NSS_sec11_13_WD330A_SD345A | NSS_sec11_13_WD330A_SD345A | 0.00012847 | 13 | 300 | \1_Fatigue\F6.4a_Idling\WD300\13\
3263 | XXX64a-13-300-330-02p04-06p58-n-s35 | 35 | 292 | 13 | 300 | 330 | 0.088 | 2.04 | 6.58 | 0.87 | 7.98 | 0.2 | 50 | 650 | 0.28 | 150 | 1.1261 | 0.026277 | 0.13889 | NSS\NSS_sec11_13_WD330B_SD345B | NSS_sec11_13_WD330B_SD345B | 0.00012847 | 13 | 300 | \1_Fatigue\F6.4a_Idling\WD300\13\
3264 | XXX64a-13-300-330-02p04-06p58-p-s36 | 36 | 308 | 13 | 300 | 330 | 0.088 | 2.04 | 6.58 | 0.87 | 7.98 | 0.2 | 50 | 650 | 0.28 | 150 | 1.1261 | 0.026277 | 0.13889 | NSS\NSS_sec11_13_WD330C_SD345C | NSS_sec11_13_WD330C_SD345C | 0.00012847 | 13 | 300 | \1_Fatigue\F6.4a_Idling\WD300\13\
3265 | XXX64a-14-300-240-02p34-06p91-0-s25 | 25 | 300 | 14 | 300 | 240 | 0.085 | 2.34 | 6.91 | 0.79 | 7.89 | 0.2 | 50 | 650 | 0.28 | 60 | 0.033369 | 0.00077862 | 0.0041155 | NSS\NSS_sec11_14_WD240A_SD345A | NSS_sec11_14_WD240A_SD345A | 3.8067e-06 | 14 | 300 | \1_Fatigue\F6.4a_Idling\WD300\14\
3266 | XXX64a-14-300-240-02p34-06p91-n-s26 | 26 | 292 | 14 | 300 | 240 | 0.085 | 2.34 | 6.91 | 0.79 | 7.89 | 0.2 | 50 | 650 | 0.28 | 60 | 0.033369 | 0.00077862 | 0.0041155 | NSS\NSS_sec11_14_WD240B_SD345B | NSS_sec11_14_WD240B_SD345B | 3.8067e-06 | 14 | 300 | \1_Fatigue\F6.4a_Idling\WD300\14\
3267 | XXX64a-14-300-240-02p34-06p91-p-s27 | 27 | 308 | 14 | 300 | 240 | 0.085 | 2.34 | 6.91 | 0.79 | 7.89 | 0.2 | 50 | 650 | 0.28 | 60 | 0.033369 | 0.00077862 | 0.0041155 | NSS\NSS_sec11_14_WD240C_SD345C | NSS_sec11_14_WD240C_SD345C | 3.8067e-06 | 14 | 300 | \1_Fatigue\F6.4a_Idling\WD300\14\
3268 | XXX64a-14-300-270-02p34-06p91-0-s28 | 28 | 300 | 14 | 300 | 270 | 0.085 | 2.34 | 6.91 | 0.79 | 7.89 | 0.2 | 50 | 650 | 0.28 | 90 | 1.1343 | 0.026467 | 0.1399 | NSS\NSS_sec11_14_WD270A_SD345A | NSS_sec11_14_WD270A_SD345A | 0.0001294 | 14 | 300 | \1_Fatigue\F6.4a_Idling\WD300\14\
3269 | XXX64a-14-300-270-02p34-06p91-n-s29 | 29 | 292 | 14 | 300 | 270 | 0.085 | 2.34 | 6.91 | 0.79 | 7.89 | 0.2 | 50 | 650 | 0.28 | 90 | 1.1343 | 0.026467 | 0.1399 | NSS\NSS_sec11_14_WD270B_SD345B | NSS_sec11_14_WD270B_SD345B | 0.0001294 | 14 | 300 | \1_Fatigue\F6.4a_Idling\WD300\14\
3270 | XXX64a-14-300-270-02p34-06p91-p-s30 | 30 | 308 | 14 | 300 | 270 | 0.085 | 2.34 | 6.91 | 0.79 | 7.89 | 0.2 | 50 | 650 | 0.28 | 90 | 1.1343 | 0.026467 | 0.1399 | NSS\NSS_sec11_14_WD270C_SD345C | NSS_sec11_14_WD270C_SD345C | 0.0001294 | 14 | 300 | \1_Fatigue\F6.4a_Idling\WD300\14\
3271 | XXX64a-14-300-300-02p34-06p91-0-s31 | 31 | 300 | 14 | 300 | 300 | 0.085 | 2.34 | 6.91 | 0.79 | 7.89 | 0.2 | 50 | 650 | 0.28 | 120 | 10.8172 | 0.2524 | 1.3341 | NSS\NSS_sec11_14_WD300A_SD345A | NSS_sec11_14_WD300A_SD345A | 0.001234 | 14 | 300 | \1_Fatigue\F6.4a_Idling\WD300\14\
3272 | XXX64a-14-300-300-02p34-06p91-n-s32 | 32 | 292 | 14 | 300 | 300 | 0.085 | 2.34 | 6.91 | 0.79 | 7.89 | 0.2 | 50 | 650 | 0.28 | 120 | 10.8172 | 0.2524 | 1.3341 | NSS\NSS_sec11_14_WD300B_SD345B | NSS_sec11_14_WD300B_SD345B | 0.001234 | 14 | 300 | \1_Fatigue\F6.4a_Idling\WD300\14\
3273 | XXX64a-14-300-300-02p34-06p91-p-s33 | 33 | 308 | 14 | 300 | 300 | 0.085 | 2.34 | 6.91 | 0.79 | 7.89 | 0.2 | 50 | 650 | 0.28 | 120 | 10.8172 | 0.2524 | 1.3341 | NSS\NSS_sec11_14_WD300C_SD345C | NSS_sec11_14_WD300C_SD345C | 0.001234 | 14 | 300 | \1_Fatigue\F6.4a_Idling\WD300\14\
3274 | XXX64a-14-300-330-02p34-06p91-0-s34 | 34 | 300 | 14 | 300 | 330 | 0.085 | 2.34 | 6.91 | 0.79 | 7.89 | 0.2 | 50 | 650 | 0.28 | 150 | 1.4432 | 0.033674 | 0.17799 | NSS\NSS_sec11_14_WD330A_SD345A | NSS_sec11_14_WD330A_SD345A | 0.00016463 | 14 | 300 | \1_Fatigue\F6.4a_Idling\WD300\14\
3275 | XXX64a-14-300-330-02p34-06p91-n-s35 | 35 | 292 | 14 | 300 | 330 | 0.085 | 2.34 | 6.91 | 0.79 | 7.89 | 0.2 | 50 | 650 | 0.28 | 150 | 1.4432 | 0.033674 | 0.17799 | NSS\NSS_sec11_14_WD330B_SD345B | NSS_sec11_14_WD330B_SD345B | 0.00016463 | 14 | 300 | \1_Fatigue\F6.4a_Idling\WD300\14\
3276 | XXX64a-14-300-330-02p34-06p91-p-s36 | 36 | 308 | 14 | 300 | 330 | 0.085 | 2.34 | 6.91 | 0.79 | 7.89 | 0.2 | 50 | 650 | 0.28 | 150 | 1.4432 | 0.033674 | 0.17799 | NSS\NSS_sec11_14_WD330C_SD345C | NSS_sec11_14_WD330C_SD345C | 0.00016463 | 14 | 300 | \1_Fatigue\F6.4a_Idling\WD300\14\
3277 | XXX64a-15-300-240-02p62-07p20-0-s25 | 25 | 300 | 15 | 300 | 240 | 0.081 | 2.62 | 7.2 | 0.72 | 7.85 | 0.2 | 50 | 650 | 0.28 | 60 | 0.025024 | 0.00058389 | 0.0030863 | NSS\NSS_sec11_15_WD240A_SD345A | NSS_sec11_15_WD240A_SD345A | 2.8547e-06 | 15 | 300 | \1_Fatigue\F6.4a_Idling\WD300\15\
3278 | XXX64a-15-300-240-02p62-07p20-n-s26 | 26 | 292 | 15 | 300 | 240 | 0.081 | 2.62 | 7.2 | 0.72 | 7.85 | 0.2 | 50 | 650 | 0.28 | 60 | 0.025024 | 0.00058389 | 0.0030863 | NSS\NSS_sec11_15_WD240B_SD345B | NSS_sec11_15_WD240B_SD345B | 2.8547e-06 | 15 | 300 | \1_Fatigue\F6.4a_Idling\WD300\15\
3279 | XXX64a-15-300-240-02p62-07p20-p-s27 | 27 | 308 | 15 | 300 | 240 | 0.081 | 2.62 | 7.2 | 0.72 | 7.85 | 0.2 | 50 | 650 | 0.28 | 60 | 0.025024 | 0.00058389 | 0.0030863 | NSS\NSS_sec11_15_WD240C_SD345C | NSS_sec11_15_WD240C_SD345C | 2.8547e-06 | 15 | 300 | \1_Fatigue\F6.4a_Idling\WD300\15\
3280 | XXX64a-15-300-270-02p62-07p20-0-s28 | 28 | 300 | 15 | 300 | 270 | 0.081 | 2.62 | 7.2 | 0.72 | 7.85 | 0.2 | 50 | 650 | 0.28 | 90 | 1.0011 | 0.023358 | 0.12347 | NSS\NSS_sec11_15_WD270A_SD345A | NSS_sec11_15_WD270A_SD345A | 0.0001142 | 15 | 300 | \1_Fatigue\F6.4a_Idling\WD300\15\
3281 | XXX64a-15-300-270-02p62-07p20-n-s29 | 29 | 292 | 15 | 300 | 270 | 0.081 | 2.62 | 7.2 | 0.72 | 7.85 | 0.2 | 50 | 650 | 0.28 | 90 | 1.0011 | 0.023358 | 0.12347 | NSS\NSS_sec11_15_WD270B_SD345B | NSS_sec11_15_WD270B_SD345B | 0.0001142 | 15 | 300 | \1_Fatigue\F6.4a_Idling\WD300\15\
3282 | XXX64a-15-300-270-02p62-07p20-p-s30 | 30 | 308 | 15 | 300 | 270 | 0.081 | 2.62 | 7.2 | 0.72 | 7.85 | 0.2 | 50 | 650 | 0.28 | 90 | 1.0011 | 0.023358 | 0.12347 | NSS\NSS_sec11_15_WD270C_SD345C | NSS_sec11_15_WD270C_SD345C | 0.0001142 | 15 | 300 | \1_Fatigue\F6.4a_Idling\WD300\15\
3283 | XXX64a-15-300-300-02p62-07p20-0-s31 | 31 | 300 | 15 | 300 | 300 | 0.081 | 2.62 | 7.2 | 0.72 | 7.85 | 0.2 | 50 | 650 | 0.28 | 120 | 8.5761 | 0.20011 | 1.0577 | NSS\NSS_sec11_15_WD300A_SD345A | NSS_sec11_15_WD300A_SD345A | 0.00097833 | 15 | 300 | \1_Fatigue\F6.4a_Idling\WD300\15\
3284 | XXX64a-15-300-300-02p62-07p20-n-s32 | 32 | 292 | 15 | 300 | 300 | 0.081 | 2.62 | 7.2 | 0.72 | 7.85 | 0.2 | 50 | 650 | 0.28 | 120 | 8.5761 | 0.20011 | 1.0577 | NSS\NSS_sec11_15_WD300B_SD345B | NSS_sec11_15_WD300B_SD345B | 0.00097833 | 15 | 300 | \1_Fatigue\F6.4a_Idling\WD300\15\
3285 | XXX64a-15-300-300-02p62-07p20-p-s33 | 33 | 308 | 15 | 300 | 300 | 0.081 | 2.62 | 7.2 | 0.72 | 7.85 | 0.2 | 50 | 650 | 0.28 | 120 | 8.5761 | 0.20011 | 1.0577 | NSS\NSS_sec11_15_WD300C_SD345C | NSS_sec11_15_WD300C_SD345C | 0.00097833 | 15 | 300 | \1_Fatigue\F6.4a_Idling\WD300\15\
3286 | XXX64a-15-300-330-02p62-07p20-0-s34 | 34 | 300 | 15 | 300 | 330 | 0.081 | 2.62 | 7.2 | 0.72 | 7.85 | 0.2 | 50 | 650 | 0.28 | 150 | 1.051 | 0.024524 | 0.12963 | NSS\NSS_sec11_15_WD330A_SD345A | NSS_sec11_15_WD330A_SD345A | 0.0001199 | 15 | 300 | \1_Fatigue\F6.4a_Idling\WD300\15\
3287 | XXX64a-15-300-330-02p62-07p20-n-s35 | 35 | 292 | 15 | 300 | 330 | 0.081 | 2.62 | 7.2 | 0.72 | 7.85 | 0.2 | 50 | 650 | 0.28 | 150 | 1.051 | 0.024524 | 0.12963 | NSS\NSS_sec11_15_WD330B_SD345B | NSS_sec11_15_WD330B_SD345B | 0.0001199 | 15 | 300 | \1_Fatigue\F6.4a_Idling\WD300\15\
3288 | XXX64a-15-300-330-02p62-07p20-p-s36 | 36 | 308 | 15 | 300 | 330 | 0.081 | 2.62 | 7.2 | 0.72 | 7.85 | 0.2 | 50 | 650 | 0.28 | 150 | 1.051 | 0.024524 | 0.12963 | NSS\NSS_sec11_15_WD330C_SD345C | NSS_sec11_15_WD330C_SD345C | 0.0001199 | 15 | 300 | \1_Fatigue\F6.4a_Idling\WD300\15\
3289 | XXX64a-16-300-240-02p93-07p49-0-s25 | 25 | 300 | 16 | 300 | 240 | 0.08 | 2.93 | 7.49 | 0.71 | 7.84 | 0.2 | 50 | 650 | 0.28 | 60 | 0.0083423 | 0.00019465 | 0.0010289 | NSS\NSS_sec11_16_WD240A_SD345A | NSS_sec11_16_WD240A_SD345A | 9.5167e-07 | 16 | 300 | \1_Fatigue\F6.4a_Idling\WD300\16\
3290 | XXX64a-16-300-240-02p93-07p49-n-s26 | 26 | 292 | 16 | 300 | 240 | 0.08 | 2.93 | 7.49 | 0.71 | 7.84 | 0.2 | 50 | 650 | 0.28 | 60 | 0.0083423 | 0.00019465 | 0.0010289 | NSS\NSS_sec11_16_WD240B_SD345B | NSS_sec11_16_WD240B_SD345B | 9.5167e-07 | 16 | 300 | \1_Fatigue\F6.4a_Idling\WD300\16\
3291 | XXX64a-16-300-240-02p93-07p49-p-s27 | 27 | 308 | 16 | 300 | 240 | 0.08 | 2.93 | 7.49 | 0.71 | 7.84 | 0.2 | 50 | 650 | 0.28 | 60 | 0.0083423 | 0.00019465 | 0.0010289 | NSS\NSS_sec11_16_WD240C_SD345C | NSS_sec11_16_WD240C_SD345C | 9.5167e-07 | 16 | 300 | \1_Fatigue\F6.4a_Idling\WD300\16\
3292 | XXX64a-16-300-270-02p93-07p49-0-s28 | 28 | 300 | 16 | 300 | 270 | 0.08 | 2.93 | 7.49 | 0.71 | 7.84 | 0.2 | 50 | 650 | 0.28 | 90 | 0.52538 | 0.012259 | 0.064796 | NSS\NSS_sec11_16_WD270A_SD345A | NSS_sec11_16_WD270A_SD345A | 5.9933e-05 | 16 | 300 | \1_Fatigue\F6.4a_Idling\WD300\16\
3293 | XXX64a-16-300-270-02p93-07p49-n-s29 | 29 | 292 | 16 | 300 | 270 | 0.08 | 2.93 | 7.49 | 0.71 | 7.84 | 0.2 | 50 | 650 | 0.28 | 90 | 0.52538 | 0.012259 | 0.064796 | NSS\NSS_sec11_16_WD270B_SD345B | NSS_sec11_16_WD270B_SD345B | 5.9933e-05 | 16 | 300 | \1_Fatigue\F6.4a_Idling\WD300\16\
3294 | XXX64a-16-300-270-02p93-07p49-p-s30 | 30 | 308 | 16 | 300 | 270 | 0.08 | 2.93 | 7.49 | 0.71 | 7.84 | 0.2 | 50 | 650 | 0.28 | 90 | 0.52538 | 0.012259 | 0.064796 | NSS\NSS_sec11_16_WD270C_SD345C | NSS_sec11_16_WD270C_SD345C | 5.9933e-05 | 16 | 300 | \1_Fatigue\F6.4a_Idling\WD300\16\
3295 | XXX64a-16-300-300-02p93-07p49-0-s31 | 31 | 300 | 16 | 300 | 300 | 0.08 | 2.93 | 7.49 | 0.71 | 7.84 | 0.2 | 50 | 650 | 0.28 | 120 | 7.232 | 0.16875 | 0.89194 | NSS\NSS_sec11_16_WD300A_SD345A | NSS_sec11_16_WD300A_SD345A | 0.000825 | 16 | 300 | \1_Fatigue\F6.4a_Idling\WD300\16\
3296 | XXX64a-16-300-300-02p93-07p49-n-s32 | 32 | 292 | 16 | 300 | 300 | 0.08 | 2.93 | 7.49 | 0.71 | 7.84 | 0.2 | 50 | 650 | 0.28 | 120 | 7.232 | 0.16875 | 0.89194 | NSS\NSS_sec11_16_WD300B_SD345B | NSS_sec11_16_WD300B_SD345B | 0.000825 | 16 | 300 | \1_Fatigue\F6.4a_Idling\WD300\16\
3297 | XXX64a-16-300-300-02p93-07p49-p-s33 | 33 | 308 | 16 | 300 | 300 | 0.08 | 2.93 | 7.49 | 0.71 | 7.84 | 0.2 | 50 | 650 | 0.28 | 120 | 7.232 | 0.16875 | 0.89194 | NSS\NSS_sec11_16_WD300C_SD345C | NSS_sec11_16_WD300C_SD345C | 0.000825 | 16 | 300 | \1_Fatigue\F6.4a_Idling\WD300\16\
3298 | XXX64a-16-300-330-02p93-07p49-0-s34 | 34 | 300 | 16 | 300 | 330 | 0.08 | 2.93 | 7.49 | 0.71 | 7.84 | 0.2 | 50 | 650 | 0.28 | 150 | 0.83423 | 0.019465 | 0.10289 | NSS\NSS_sec11_16_WD330A_SD345A | NSS_sec11_16_WD330A_SD345A | 9.5167e-05 | 16 | 300 | \1_Fatigue\F6.4a_Idling\WD300\16\
3299 | XXX64a-16-300-330-02p93-07p49-n-s35 | 35 | 292 | 16 | 300 | 330 | 0.08 | 2.93 | 7.49 | 0.71 | 7.84 | 0.2 | 50 | 650 | 0.28 | 150 | 0.83423 | 0.019465 | 0.10289 | NSS\NSS_sec11_16_WD330B_SD345B | NSS_sec11_16_WD330B_SD345B | 9.5167e-05 | 16 | 300 | \1_Fatigue\F6.4a_Idling\WD300\16\
3300 | XXX64a-16-300-330-02p93-07p49-p-s36 | 36 | 308 | 16 | 300 | 330 | 0.08 | 2.93 | 7.49 | 0.71 | 7.84 | 0.2 | 50 | 650 | 0.28 | 150 | 0.83423 | 0.019465 | 0.10289 | NSS\NSS_sec11_16_WD330C_SD345C | NSS_sec11_16_WD330C_SD345C | 9.5167e-05 | 16 | 300 | \1_Fatigue\F6.4a_Idling\WD300\16\
3301 | XXX64a-17-300-240-03p14-07p69-0-s25 | 25 | 300 | 17 | 300 | 240 | 0.079 | 3.14 | 7.69 | 0.68 | 7.83 | 0.2 | 50 | 650 | 0.28 | 60 | 0.041697 | 0.00097293 | 0.0051426 | NSS\NSS_sec11_17_WD240A_SD345A | NSS_sec11_17_WD240A_SD345A | 4.7567e-06 | 17 | 300 | \1_Fatigue\F6.4a_Idling\WD300\17\
3302 | XXX64a-17-300-240-03p14-07p69-n-s26 | 26 | 292 | 17 | 300 | 240 | 0.079 | 3.14 | 7.69 | 0.68 | 7.83 | 0.2 | 50 | 650 | 0.28 | 60 | 0.041697 | 0.00097293 | 0.0051426 | NSS\NSS_sec11_17_WD240B_SD345B | NSS_sec11_17_WD240B_SD345B | 4.7567e-06 | 17 | 300 | \1_Fatigue\F6.4a_Idling\WD300\17\
3303 | XXX64a-17-300-240-03p14-07p69-p-s27 | 27 | 308 | 17 | 300 | 240 | 0.079 | 3.14 | 7.69 | 0.68 | 7.83 | 0.2 | 50 | 650 | 0.28 | 60 | 0.041697 | 0.00097293 | 0.0051426 | NSS\NSS_sec11_17_WD240C_SD345C | NSS_sec11_17_WD240C_SD345C | 4.7567e-06 | 17 | 300 | \1_Fatigue\F6.4a_Idling\WD300\17\
3304 | XXX64a-17-300-270-03p14-07p69-0-s28 | 28 | 300 | 17 | 300 | 270 | 0.079 | 3.14 | 7.69 | 0.68 | 7.83 | 0.2 | 50 | 650 | 0.28 | 90 | 0.57563 | 0.013431 | 0.070995 | NSS\NSS_sec11_17_WD270A_SD345A | NSS_sec11_17_WD270A_SD345A | 6.5667e-05 | 17 | 300 | \1_Fatigue\F6.4a_Idling\WD300\17\
3305 | XXX64a-17-300-270-03p14-07p69-n-s29 | 29 | 292 | 17 | 300 | 270 | 0.079 | 3.14 | 7.69 | 0.68 | 7.83 | 0.2 | 50 | 650 | 0.28 | 90 | 0.57563 | 0.013431 | 0.070995 | NSS\NSS_sec11_17_WD270B_SD345B | NSS_sec11_17_WD270B_SD345B | 6.5667e-05 | 17 | 300 | \1_Fatigue\F6.4a_Idling\WD300\17\
3306 | XXX64a-17-300-270-03p14-07p69-p-s30 | 30 | 308 | 17 | 300 | 270 | 0.079 | 3.14 | 7.69 | 0.68 | 7.83 | 0.2 | 50 | 650 | 0.28 | 90 | 0.57563 | 0.013431 | 0.070995 | NSS\NSS_sec11_17_WD270C_SD345C | NSS_sec11_17_WD270C_SD345C | 6.5667e-05 | 17 | 300 | \1_Fatigue\F6.4a_Idling\WD300\17\
3307 | XXX64a-17-300-300-03p14-07p69-0-s31 | 31 | 300 | 17 | 300 | 300 | 0.079 | 3.14 | 7.69 | 0.68 | 7.83 | 0.2 | 50 | 650 | 0.28 | 120 | 6.7644 | 0.15784 | 0.83428 | NSS\NSS_sec11_17_WD300A_SD345A | NSS_sec11_17_WD300A_SD345A | 0.00077167 | 17 | 300 | \1_Fatigue\F6.4a_Idling\WD300\17\
3308 | XXX64a-17-300-300-03p14-07p69-n-s32 | 32 | 292 | 17 | 300 | 300 | 0.079 | 3.14 | 7.69 | 0.68 | 7.83 | 0.2 | 50 | 650 | 0.28 | 120 | 6.7644 | 0.15784 | 0.83428 | NSS\NSS_sec11_17_WD300B_SD345B | NSS_sec11_17_WD300B_SD345B | 0.00077167 | 17 | 300 | \1_Fatigue\F6.4a_Idling\WD300\17\
3309 | XXX64a-17-300-300-03p14-07p69-p-s33 | 33 | 308 | 17 | 300 | 300 | 0.079 | 3.14 | 7.69 | 0.68 | 7.83 | 0.2 | 50 | 650 | 0.28 | 120 | 6.7644 | 0.15784 | 0.83428 | NSS\NSS_sec11_17_WD300C_SD345C | NSS_sec11_17_WD300C_SD345C | 0.00077167 | 17 | 300 | \1_Fatigue\F6.4a_Idling\WD300\17\
3310 | XXX64a-17-300-330-03p14-07p69-0-s34 | 34 | 300 | 17 | 300 | 330 | 0.079 | 3.14 | 7.69 | 0.68 | 7.83 | 0.2 | 50 | 650 | 0.28 | 150 | 0.50054 | 0.011679 | 0.061733 | NSS\NSS_sec11_17_WD330A_SD345A | NSS_sec11_17_WD330A_SD345A | 5.71e-05 | 17 | 300 | \1_Fatigue\F6.4a_Idling\WD300\17\
3311 | XXX64a-17-300-330-03p14-07p69-n-s35 | 35 | 292 | 17 | 300 | 330 | 0.079 | 3.14 | 7.69 | 0.68 | 7.83 | 0.2 | 50 | 650 | 0.28 | 150 | 0.50054 | 0.011679 | 0.061733 | NSS\NSS_sec11_17_WD330B_SD345B | NSS_sec11_17_WD330B_SD345B | 5.71e-05 | 17 | 300 | \1_Fatigue\F6.4a_Idling\WD300\17\
3312 | XXX64a-17-300-330-03p14-07p69-p-s36 | 36 | 308 | 17 | 300 | 330 | 0.079 | 3.14 | 7.69 | 0.68 | 7.83 | 0.2 | 50 | 650 | 0.28 | 150 | 0.50054 | 0.011679 | 0.061733 | NSS\NSS_sec11_17_WD330C_SD345C | NSS_sec11_17_WD330C_SD345C | 5.71e-05 | 17 | 300 | \1_Fatigue\F6.4a_Idling\WD300\17\
3313 | XXX64a-18-300-270-03p47-07p98-0-s28 | 28 | 300 | 18 | 300 | 270 | 0.077 | 3.47 | 7.98 | 0.64 | 7.83 | 0.2 | 50 | 650 | 0.28 | 90 | 0.4421 | 0.010316 | 0.054525 | NSS\NSS_sec11_18_WD270A_SD345A | NSS_sec11_18_WD270A_SD345A | 5.0433e-05 | 18 | 300 | \1_Fatigue\F6.4a_Idling\WD300\18\
3314 | XXX64a-18-300-270-03p47-07p98-n-s29 | 29 | 292 | 18 | 300 | 270 | 0.077 | 3.47 | 7.98 | 0.64 | 7.83 | 0.2 | 50 | 650 | 0.28 | 90 | 0.4421 | 0.010316 | 0.054525 | NSS\NSS_sec11_18_WD270B_SD345B | NSS_sec11_18_WD270B_SD345B | 5.0433e-05 | 18 | 300 | \1_Fatigue\F6.4a_Idling\WD300\18\
3315 | XXX64a-18-300-270-03p47-07p98-p-s30 | 30 | 308 | 18 | 300 | 270 | 0.077 | 3.47 | 7.98 | 0.64 | 7.83 | 0.2 | 50 | 650 | 0.28 | 90 | 0.4421 | 0.010316 | 0.054525 | NSS\NSS_sec11_18_WD270C_SD345C | NSS_sec11_18_WD270C_SD345C | 5.0433e-05 | 18 | 300 | \1_Fatigue\F6.4a_Idling\WD300\18\
3316 | XXX64a-18-300-300-03p47-07p98-0-s31 | 31 | 300 | 18 | 300 | 300 | 0.077 | 3.47 | 7.98 | 0.64 | 7.83 | 0.2 | 50 | 650 | 0.28 | 120 | 5.0784 | 0.1185 | 0.62634 | NSS\NSS_sec11_18_WD300A_SD345A | NSS_sec11_18_WD300A_SD345A | 0.00057933 | 18 | 300 | \1_Fatigue\F6.4a_Idling\WD300\18\
3317 | XXX64a-18-300-300-03p47-07p98-n-s32 | 32 | 292 | 18 | 300 | 300 | 0.077 | 3.47 | 7.98 | 0.64 | 7.83 | 0.2 | 50 | 650 | 0.28 | 120 | 5.0784 | 0.1185 | 0.62634 | NSS\NSS_sec11_18_WD300B_SD345B | NSS_sec11_18_WD300B_SD345B | 0.00057933 | 18 | 300 | \1_Fatigue\F6.4a_Idling\WD300\18\
3318 | XXX64a-18-300-300-03p47-07p98-p-s33 | 33 | 308 | 18 | 300 | 300 | 0.077 | 3.47 | 7.98 | 0.64 | 7.83 | 0.2 | 50 | 650 | 0.28 | 120 | 5.0784 | 0.1185 | 0.62634 | NSS\NSS_sec11_18_WD300C_SD345C | NSS_sec11_18_WD300C_SD345C | 0.00057933 | 18 | 300 | \1_Fatigue\F6.4a_Idling\WD300\18\
3319 | XXX64a-18-300-330-03p47-07p98-0-s34 | 34 | 300 | 18 | 300 | 330 | 0.077 | 3.47 | 7.98 | 0.64 | 7.83 | 0.2 | 50 | 650 | 0.28 | 150 | 0.24191 | 0.0056446 | 0.029836 | NSS\NSS_sec11_18_WD330A_SD345A | NSS_sec11_18_WD330A_SD345A | 2.7597e-05 | 18 | 300 | \1_Fatigue\F6.4a_Idling\WD300\18\
3320 | XXX64a-18-300-330-03p47-07p98-n-s35 | 35 | 292 | 18 | 300 | 330 | 0.077 | 3.47 | 7.98 | 0.64 | 7.83 | 0.2 | 50 | 650 | 0.28 | 150 | 0.24191 | 0.0056446 | 0.029836 | NSS\NSS_sec11_18_WD330B_SD345B | NSS_sec11_18_WD330B_SD345B | 2.7597e-05 | 18 | 300 | \1_Fatigue\F6.4a_Idling\WD300\18\
3321 | XXX64a-18-300-330-03p47-07p98-p-s36 | 36 | 308 | 18 | 300 | 330 | 0.077 | 3.47 | 7.98 | 0.64 | 7.83 | 0.2 | 50 | 650 | 0.28 | 150 | 0.24191 | 0.0056446 | 0.029836 | NSS\NSS_sec11_18_WD330C_SD345C | NSS_sec11_18_WD330C_SD345C | 2.7597e-05 | 18 | 300 | \1_Fatigue\F6.4a_Idling\WD300\18\
3322 | XXX64a-19-300-270-03p84-08p29-0-s28 | 28 | 300 | 19 | 300 | 270 | 0.079 | 3.84 | 8.29 | 0.63 | 7.83 | 0.2 | 50 | 650 | 0.28 | 90 | 0.27525 | 0.0064226 | 0.033948 | NSS\NSS_sec11_19_WD270A_SD345A | NSS_sec11_19_WD270A_SD345A | 3.14e-05 | 19 | 300 | \1_Fatigue\F6.4a_Idling\WD300\19\
3323 | XXX64a-19-300-270-03p84-08p29-n-s29 | 29 | 292 | 19 | 300 | 270 | 0.079 | 3.84 | 8.29 | 0.63 | 7.83 | 0.2 | 50 | 650 | 0.28 | 90 | 0.27525 | 0.0064226 | 0.033948 | NSS\NSS_sec11_19_WD270B_SD345B | NSS_sec11_19_WD270B_SD345B | 3.14e-05 | 19 | 300 | \1_Fatigue\F6.4a_Idling\WD300\19\
3324 | XXX64a-19-300-270-03p84-08p29-p-s30 | 30 | 308 | 19 | 300 | 270 | 0.079 | 3.84 | 8.29 | 0.63 | 7.83 | 0.2 | 50 | 650 | 0.28 | 90 | 0.27525 | 0.0064226 | 0.033948 | NSS\NSS_sec11_19_WD270C_SD345C | NSS_sec11_19_WD270C_SD345C | 3.14e-05 | 19 | 300 | \1_Fatigue\F6.4a_Idling\WD300\19\
3325 | XXX64a-19-300-300-03p84-08p29-0-s31 | 31 | 300 | 19 | 300 | 300 | 0.079 | 3.84 | 8.29 | 0.63 | 7.83 | 0.2 | 50 | 650 | 0.28 | 120 | 4.5291 | 0.10568 | 0.55859 | NSS\NSS_sec11_19_WD300A_SD345A | NSS_sec11_19_WD300A_SD345A | 0.00051667 | 19 | 300 | \1_Fatigue\F6.4a_Idling\WD300\19\
3326 | XXX64a-19-300-300-03p84-08p29-n-s32 | 32 | 292 | 19 | 300 | 300 | 0.079 | 3.84 | 8.29 | 0.63 | 7.83 | 0.2 | 50 | 650 | 0.28 | 120 | 4.5291 | 0.10568 | 0.55859 | NSS\NSS_sec11_19_WD300B_SD345B | NSS_sec11_19_WD300B_SD345B | 0.00051667 | 19 | 300 | \1_Fatigue\F6.4a_Idling\WD300\19\
3327 | XXX64a-19-300-300-03p84-08p29-p-s33 | 33 | 308 | 19 | 300 | 300 | 0.079 | 3.84 | 8.29 | 0.63 | 7.83 | 0.2 | 50 | 650 | 0.28 | 120 | 4.5291 | 0.10568 | 0.55859 | NSS\NSS_sec11_19_WD300C_SD345C | NSS_sec11_19_WD300C_SD345C | 0.00051667 | 19 | 300 | \1_Fatigue\F6.4a_Idling\WD300\19\
3328 | XXX64a-19-300-330-03p84-08p29-0-s34 | 34 | 300 | 19 | 300 | 330 | 0.079 | 3.84 | 8.29 | 0.63 | 7.83 | 0.2 | 50 | 650 | 0.28 | 150 | 0.13345 | 0.0031138 | 0.016459 | NSS\NSS_sec11_19_WD330A_SD345A | NSS_sec11_19_WD330A_SD345A | 1.5223e-05 | 19 | 300 | \1_Fatigue\F6.4a_Idling\WD300\19\
3329 | XXX64a-19-300-330-03p84-08p29-n-s35 | 35 | 292 | 19 | 300 | 330 | 0.079 | 3.84 | 8.29 | 0.63 | 7.83 | 0.2 | 50 | 650 | 0.28 | 150 | 0.13345 | 0.0031138 | 0.016459 | NSS\NSS_sec11_19_WD330B_SD345B | NSS_sec11_19_WD330B_SD345B | 1.5223e-05 | 19 | 300 | \1_Fatigue\F6.4a_Idling\WD300\19\
3330 | XXX64a-19-300-330-03p84-08p29-p-s36 | 36 | 308 | 19 | 300 | 330 | 0.079 | 3.84 | 8.29 | 0.63 | 7.83 | 0.2 | 50 | 650 | 0.28 | 150 | 0.13345 | 0.0031138 | 0.016459 | NSS\NSS_sec11_19_WD330C_SD345C | NSS_sec11_19_WD330C_SD345C | 1.5223e-05 | 19 | 300 | \1_Fatigue\F6.4a_Idling\WD300\19\
3331 | XXX64a-20-300-270-04p23-08p63-0-s28 | 28 | 300 | 20 | 300 | 270 | 0.08 | 4.23 | 8.63 | 0.65 | 7.83 | 0.2 | 50 | 650 | 0.28 | 90 | 0.20019 | 0.004671 | 0.02469 | NSS\NSS_sec11_20_WD270A_SD345A | NSS_sec11_20_WD270A_SD345A | 2.2837e-05 | 20 | 300 | \1_Fatigue\F6.4a_Idling\WD300\20\
3332 | XXX64a-20-300-270-04p23-08p63-n-s29 | 29 | 292 | 20 | 300 | 270 | 0.08 | 4.23 | 8.63 | 0.65 | 7.83 | 0.2 | 50 | 650 | 0.28 | 90 | 0.20019 | 0.004671 | 0.02469 | NSS\NSS_sec11_20_WD270B_SD345B | NSS_sec11_20_WD270B_SD345B | 2.2837e-05 | 20 | 300 | \1_Fatigue\F6.4a_Idling\WD300\20\
3333 | XXX64a-20-300-270-04p23-08p63-p-s30 | 30 | 308 | 20 | 300 | 270 | 0.08 | 4.23 | 8.63 | 0.65 | 7.83 | 0.2 | 50 | 650 | 0.28 | 90 | 0.20019 | 0.004671 | 0.02469 | NSS\NSS_sec11_20_WD270C_SD345C | NSS_sec11_20_WD270C_SD345C | 2.2837e-05 | 20 | 300 | \1_Fatigue\F6.4a_Idling\WD300\20\
3334 | XXX64a-20-300-300-04p23-08p63-0-s31 | 31 | 300 | 20 | 300 | 300 | 0.08 | 4.23 | 8.63 | 0.65 | 7.83 | 0.2 | 50 | 650 | 0.28 | 120 | 3.5532 | 0.082907 | 0.43822 | NSS\NSS_sec11_20_WD300A_SD345A | NSS_sec11_20_WD300A_SD345A | 0.00040533 | 20 | 300 | \1_Fatigue\F6.4a_Idling\WD300\20\
3335 | XXX64a-20-300-300-04p23-08p63-n-s32 | 32 | 292 | 20 | 300 | 300 | 0.08 | 4.23 | 8.63 | 0.65 | 7.83 | 0.2 | 50 | 650 | 0.28 | 120 | 3.5532 | 0.082907 | 0.43822 | NSS\NSS_sec11_20_WD300B_SD345B | NSS_sec11_20_WD300B_SD345B | 0.00040533 | 20 | 300 | \1_Fatigue\F6.4a_Idling\WD300\20\
3336 | XXX64a-20-300-300-04p23-08p63-p-s33 | 33 | 308 | 20 | 300 | 300 | 0.08 | 4.23 | 8.63 | 0.65 | 7.83 | 0.2 | 50 | 650 | 0.28 | 120 | 3.5532 | 0.082907 | 0.43822 | NSS\NSS_sec11_20_WD300C_SD345C | NSS_sec11_20_WD300C_SD345C | 0.00040533 | 20 | 300 | \1_Fatigue\F6.4a_Idling\WD300\20\
3337 | XXX64a-20-300-330-04p23-08p63-0-s34 | 34 | 300 | 20 | 300 | 330 | 0.08 | 4.23 | 8.63 | 0.65 | 7.83 | 0.2 | 50 | 650 | 0.28 | 150 | 0.083423 | 0.0019465 | 0.010289 | NSS\NSS_sec11_20_WD330A_SD345A | NSS_sec11_20_WD330A_SD345A | 9.5167e-06 | 20 | 300 | \1_Fatigue\F6.4a_Idling\WD300\20\
3338 | XXX64a-20-300-330-04p23-08p63-n-s35 | 35 | 292 | 20 | 300 | 330 | 0.08 | 4.23 | 8.63 | 0.65 | 7.83 | 0.2 | 50 | 650 | 0.28 | 150 | 0.083423 | 0.0019465 | 0.010289 | NSS\NSS_sec11_20_WD330B_SD345B | NSS_sec11_20_WD330B_SD345B | 9.5167e-06 | 20 | 300 | \1_Fatigue\F6.4a_Idling\WD300\20\
3339 | XXX64a-20-300-330-04p23-08p63-p-s36 | 36 | 308 | 20 | 300 | 330 | 0.08 | 4.23 | 8.63 | 0.65 | 7.83 | 0.2 | 50 | 650 | 0.28 | 150 | 0.083423 | 0.0019465 | 0.010289 | NSS\NSS_sec11_20_WD330C_SD345C | NSS_sec11_20_WD330C_SD345C | 9.5167e-06 | 20 | 300 | \1_Fatigue\F6.4a_Idling\WD300\20\
3340 | XXX64a-21-300-240-04p52-08p87-0-s25 | 25 | 300 | 21 | 300 | 240 | 0.081 | 4.52 | 8.87 | 0.64 | 7.83 | 0.2 | 50 | 650 | 0.28 | 60 | 0.0083423 | 0.00019465 | 0.0010289 | NSS\NSS_sec11_21_WD240A_SD345A | NSS_sec11_21_WD240A_SD345A | 9.5167e-07 | 21 | 300 | \1_Fatigue\F6.4a_Idling\WD300\21\
3341 | XXX64a-21-300-240-04p52-08p87-n-s26 | 26 | 292 | 21 | 300 | 240 | 0.081 | 4.52 | 8.87 | 0.64 | 7.83 | 0.2 | 50 | 650 | 0.28 | 60 | 0.0083423 | 0.00019465 | 0.0010289 | NSS\NSS_sec11_21_WD240B_SD345B | NSS_sec11_21_WD240B_SD345B | 9.5167e-07 | 21 | 300 | \1_Fatigue\F6.4a_Idling\WD300\21\
3342 | XXX64a-21-300-240-04p52-08p87-p-s27 | 27 | 308 | 21 | 300 | 240 | 0.081 | 4.52 | 8.87 | 0.64 | 7.83 | 0.2 | 50 | 650 | 0.28 | 60 | 0.0083423 | 0.00019465 | 0.0010289 | NSS\NSS_sec11_21_WD240C_SD345C | NSS_sec11_21_WD240C_SD345C | 9.5167e-07 | 21 | 300 | \1_Fatigue\F6.4a_Idling\WD300\21\
3343 | XXX64a-21-300-270-04p52-08p87-0-s28 | 28 | 300 | 21 | 300 | 270 | 0.081 | 4.52 | 8.87 | 0.64 | 7.83 | 0.2 | 50 | 650 | 0.28 | 90 | 0.25024 | 0.0058389 | 0.030863 | NSS\NSS_sec11_21_WD270A_SD345A | NSS_sec11_21_WD270A_SD345A | 2.8547e-05 | 21 | 300 | \1_Fatigue\F6.4a_Idling\WD300\21\
3344 | XXX64a-21-300-270-04p52-08p87-n-s29 | 29 | 292 | 21 | 300 | 270 | 0.081 | 4.52 | 8.87 | 0.64 | 7.83 | 0.2 | 50 | 650 | 0.28 | 90 | 0.25024 | 0.0058389 | 0.030863 | NSS\NSS_sec11_21_WD270B_SD345B | NSS_sec11_21_WD270B_SD345B | 2.8547e-05 | 21 | 300 | \1_Fatigue\F6.4a_Idling\WD300\21\
3345 | XXX64a-21-300-270-04p52-08p87-p-s30 | 30 | 308 | 21 | 300 | 270 | 0.081 | 4.52 | 8.87 | 0.64 | 7.83 | 0.2 | 50 | 650 | 0.28 | 90 | 0.25024 | 0.0058389 | 0.030863 | NSS\NSS_sec11_21_WD270C_SD345C | NSS_sec11_21_WD270C_SD345C | 2.8547e-05 | 21 | 300 | \1_Fatigue\F6.4a_Idling\WD300\21\
3346 | XXX64a-21-300-300-04p52-08p87-0-s31 | 31 | 300 | 21 | 300 | 300 | 0.081 | 4.52 | 8.87 | 0.64 | 7.83 | 0.2 | 50 | 650 | 0.28 | 120 | 2.9863 | 0.06968 | 0.36831 | NSS\NSS_sec11_21_WD300A_SD345A | NSS_sec11_21_WD300A_SD345A | 0.00034067 | 21 | 300 | \1_Fatigue\F6.4a_Idling\WD300\21\
3347 | XXX64a-21-300-300-04p52-08p87-n-s32 | 32 | 292 | 21 | 300 | 300 | 0.081 | 4.52 | 8.87 | 0.64 | 7.83 | 0.2 | 50 | 650 | 0.28 | 120 | 2.9863 | 0.06968 | 0.36831 | NSS\NSS_sec11_21_WD300B_SD345B | NSS_sec11_21_WD300B_SD345B | 0.00034067 | 21 | 300 | \1_Fatigue\F6.4a_Idling\WD300\21\
3348 | XXX64a-21-300-300-04p52-08p87-p-s33 | 33 | 308 | 21 | 300 | 300 | 0.081 | 4.52 | 8.87 | 0.64 | 7.83 | 0.2 | 50 | 650 | 0.28 | 120 | 2.9863 | 0.06968 | 0.36831 | NSS\NSS_sec11_21_WD300C_SD345C | NSS_sec11_21_WD300C_SD345C | 0.00034067 | 21 | 300 | \1_Fatigue\F6.4a_Idling\WD300\21\
3349 | XXX64a-21-300-330-04p52-08p87-0-s34 | 34 | 300 | 21 | 300 | 330 | 0.081 | 4.52 | 8.87 | 0.64 | 7.83 | 0.2 | 50 | 650 | 0.28 | 150 | 0.083423 | 0.0019465 | 0.010289 | NSS\NSS_sec11_21_WD330A_SD345A | NSS_sec11_21_WD330A_SD345A | 9.5167e-06 | 21 | 300 | \1_Fatigue\F6.4a_Idling\WD300\21\
3350 | XXX64a-21-300-330-04p52-08p87-n-s35 | 35 | 292 | 21 | 300 | 330 | 0.081 | 4.52 | 8.87 | 0.64 | 7.83 | 0.2 | 50 | 650 | 0.28 | 150 | 0.083423 | 0.0019465 | 0.010289 | NSS\NSS_sec11_21_WD330B_SD345B | NSS_sec11_21_WD330B_SD345B | 9.5167e-06 | 21 | 300 | \1_Fatigue\F6.4a_Idling\WD300\21\
3351 | XXX64a-21-300-330-04p52-08p87-p-s36 | 36 | 308 | 21 | 300 | 330 | 0.081 | 4.52 | 8.87 | 0.64 | 7.83 | 0.2 | 50 | 650 | 0.28 | 150 | 0.083423 | 0.0019465 | 0.010289 | NSS\NSS_sec11_21_WD330C_SD345C | NSS_sec11_21_WD330C_SD345C | 9.5167e-06 | 21 | 300 | \1_Fatigue\F6.4a_Idling\WD300\21\
3352 | XXX64a-22-300-270-04p93-09p21-0-s28 | 28 | 300 | 22 | 300 | 270 | 0.081 | 4.93 | 9.21 | 0.61 | 7.84 | 0.2 | 50 | 650 | 0.28 | 90 | 0.10011 | 0.0023358 | 0.012347 | NSS\NSS_sec11_22_WD270A_SD345A | NSS_sec11_22_WD270A_SD345A | 1.142e-05 | 22 | 300 | \1_Fatigue\F6.4a_Idling\WD300\22\
3353 | XXX64a-22-300-270-04p93-09p21-n-s29 | 29 | 292 | 22 | 300 | 270 | 0.081 | 4.93 | 9.21 | 0.61 | 7.84 | 0.2 | 50 | 650 | 0.28 | 90 | 0.10011 | 0.0023358 | 0.012347 | NSS\NSS_sec11_22_WD270B_SD345B | NSS_sec11_22_WD270B_SD345B | 1.142e-05 | 22 | 300 | \1_Fatigue\F6.4a_Idling\WD300\22\
3354 | XXX64a-22-300-270-04p93-09p21-p-s30 | 30 | 308 | 22 | 300 | 270 | 0.081 | 4.93 | 9.21 | 0.61 | 7.84 | 0.2 | 50 | 650 | 0.28 | 90 | 0.10011 | 0.0023358 | 0.012347 | NSS\NSS_sec11_22_WD270C_SD345C | NSS_sec11_22_WD270C_SD345C | 1.142e-05 | 22 | 300 | \1_Fatigue\F6.4a_Idling\WD300\22\
3355 | XXX64a-22-300-300-04p93-09p21-0-s31 | 31 | 300 | 22 | 300 | 300 | 0.081 | 4.93 | 9.21 | 0.61 | 7.84 | 0.2 | 50 | 650 | 0.28 | 120 | 1.8017 | 0.04204 | 0.22221 | NSS\NSS_sec11_22_WD300A_SD345A | NSS_sec11_22_WD300A_SD345A | 0.00020553 | 22 | 300 | \1_Fatigue\F6.4a_Idling\WD300\22\
3356 | XXX64a-22-300-300-04p93-09p21-n-s32 | 32 | 292 | 22 | 300 | 300 | 0.081 | 4.93 | 9.21 | 0.61 | 7.84 | 0.2 | 50 | 650 | 0.28 | 120 | 1.8017 | 0.04204 | 0.22221 | NSS\NSS_sec11_22_WD300B_SD345B | NSS_sec11_22_WD300B_SD345B | 0.00020553 | 22 | 300 | \1_Fatigue\F6.4a_Idling\WD300\22\
3357 | XXX64a-22-300-300-04p93-09p21-p-s33 | 33 | 308 | 22 | 300 | 300 | 0.081 | 4.93 | 9.21 | 0.61 | 7.84 | 0.2 | 50 | 650 | 0.28 | 120 | 1.8017 | 0.04204 | 0.22221 | NSS\NSS_sec11_22_WD300C_SD345C | NSS_sec11_22_WD300C_SD345C | 0.00020553 | 22 | 300 | \1_Fatigue\F6.4a_Idling\WD300\22\
3358 | XXX64a-22-300-330-04p93-09p21-0-s34 | 34 | 300 | 22 | 300 | 330 | 0.081 | 4.93 | 9.21 | 0.61 | 7.84 | 0.2 | 50 | 650 | 0.28 | 150 | 0.025024 | 0.00058389 | 0.0030863 | NSS\NSS_sec11_22_WD330A_SD345A | NSS_sec11_22_WD330A_SD345A | 2.8547e-06 | 22 | 300 | \1_Fatigue\F6.4a_Idling\WD300\22\
3359 | XXX64a-22-300-330-04p93-09p21-n-s35 | 35 | 292 | 22 | 300 | 330 | 0.081 | 4.93 | 9.21 | 0.61 | 7.84 | 0.2 | 50 | 650 | 0.28 | 150 | 0.025024 | 0.00058389 | 0.0030863 | NSS\NSS_sec11_22_WD330B_SD345B | NSS_sec11_22_WD330B_SD345B | 2.8547e-06 | 22 | 300 | \1_Fatigue\F6.4a_Idling\WD300\22\
3360 | XXX64a-22-300-330-04p93-09p21-p-s36 | 36 | 308 | 22 | 300 | 330 | 0.081 | 4.93 | 9.21 | 0.61 | 7.84 | 0.2 | 50 | 650 | 0.28 | 150 | 0.025024 | 0.00058389 | 0.0030863 | NSS\NSS_sec11_22_WD330C_SD345C | NSS_sec11_22_WD330C_SD345C | 2.8547e-06 | 22 | 300 | \1_Fatigue\F6.4a_Idling\WD300\22\
3361 | XXX64a-23-300-270-05p18-09p43-0-s28 | 28 | 300 | 23 | 300 | 270 | 0.082 | 5.18 | 9.43 | 0.63 | 7.83 | 0.2 | 50 | 650 | 0.28 | 90 | 0.058382 | 0.0013622 | 0.0072004 | NSS\NSS_sec11_23_WD270A_SD345A | NSS_sec11_23_WD270A_SD345A | 6.66e-06 | 23 | 300 | \1_Fatigue\F6.4a_Idling\WD300\23\
3362 | XXX64a-23-300-270-05p18-09p43-n-s29 | 29 | 292 | 23 | 300 | 270 | 0.082 | 5.18 | 9.43 | 0.63 | 7.83 | 0.2 | 50 | 650 | 0.28 | 90 | 0.058382 | 0.0013622 | 0.0072004 | NSS\NSS_sec11_23_WD270B_SD345B | NSS_sec11_23_WD270B_SD345B | 6.66e-06 | 23 | 300 | \1_Fatigue\F6.4a_Idling\WD300\23\
3363 | XXX64a-23-300-270-05p18-09p43-p-s30 | 30 | 308 | 23 | 300 | 270 | 0.082 | 5.18 | 9.43 | 0.63 | 7.83 | 0.2 | 50 | 650 | 0.28 | 90 | 0.058382 | 0.0013622 | 0.0072004 | NSS\NSS_sec11_23_WD270C_SD345C | NSS_sec11_23_WD270C_SD345C | 6.66e-06 | 23 | 300 | \1_Fatigue\F6.4a_Idling\WD300\23\
3364 | XXX64a-23-300-300-05p18-09p43-0-s31 | 31 | 300 | 23 | 300 | 300 | 0.082 | 5.18 | 9.43 | 0.63 | 7.83 | 0.2 | 50 | 650 | 0.28 | 120 | 1.2261 | 0.028608 | 0.15122 | NSS\NSS_sec11_23_WD300A_SD345A | NSS_sec11_23_WD300A_SD345A | 0.00013987 | 23 | 300 | \1_Fatigue\F6.4a_Idling\WD300\23\
3365 | XXX64a-23-300-300-05p18-09p43-n-s32 | 32 | 292 | 23 | 300 | 300 | 0.082 | 5.18 | 9.43 | 0.63 | 7.83 | 0.2 | 50 | 650 | 0.28 | 120 | 1.2261 | 0.028608 | 0.15122 | NSS\NSS_sec11_23_WD300B_SD345B | NSS_sec11_23_WD300B_SD345B | 0.00013987 | 23 | 300 | \1_Fatigue\F6.4a_Idling\WD300\23\
3366 | XXX64a-23-300-300-05p18-09p43-p-s33 | 33 | 308 | 23 | 300 | 300 | 0.082 | 5.18 | 9.43 | 0.63 | 7.83 | 0.2 | 50 | 650 | 0.28 | 120 | 1.2261 | 0.028608 | 0.15122 | NSS\NSS_sec11_23_WD300C_SD345C | NSS_sec11_23_WD300C_SD345C | 0.00013987 | 23 | 300 | \1_Fatigue\F6.4a_Idling\WD300\23\
3367 | XXX64a-23-300-330-05p18-09p43-0-s34 | 34 | 300 | 23 | 300 | 330 | 0.082 | 5.18 | 9.43 | 0.63 | 7.83 | 0.2 | 50 | 650 | 0.28 | 150 | 0.025024 | 0.00058389 | 0.0030863 | NSS\NSS_sec11_23_WD330A_SD345A | NSS_sec11_23_WD330A_SD345A | 2.8547e-06 | 23 | 300 | \1_Fatigue\F6.4a_Idling\WD300\23\
3368 | XXX64a-23-300-330-05p18-09p43-n-s35 | 35 | 292 | 23 | 300 | 330 | 0.082 | 5.18 | 9.43 | 0.63 | 7.83 | 0.2 | 50 | 650 | 0.28 | 150 | 0.025024 | 0.00058389 | 0.0030863 | NSS\NSS_sec11_23_WD330B_SD345B | NSS_sec11_23_WD330B_SD345B | 2.8547e-06 | 23 | 300 | \1_Fatigue\F6.4a_Idling\WD300\23\
3369 | XXX64a-23-300-330-05p18-09p43-p-s36 | 36 | 308 | 23 | 300 | 330 | 0.082 | 5.18 | 9.43 | 0.63 | 7.83 | 0.2 | 50 | 650 | 0.28 | 150 | 0.025024 | 0.00058389 | 0.0030863 | NSS\NSS_sec11_23_WD330C_SD345C | NSS_sec11_23_WD330C_SD345C | 2.8547e-06 | 23 | 300 | \1_Fatigue\F6.4a_Idling\WD300\23\
3370 | XXX64a-24-300-270-05p62-09p80-0-s28 | 28 | 300 | 24 | 300 | 270 | 0.083 | 5.62 | 9.8 | 0.64 | 7.83 | 0.2 | 50 | 650 | 0.28 | 90 | 0.066738 | 0.0015572 | 0.0082311 | NSS\NSS_sec11_24_WD270A_SD345A | NSS_sec11_24_WD270A_SD345A | 7.6133e-06 | 24 | 300 | \1_Fatigue\F6.4a_Idling\WD300\24\
3371 | XXX64a-24-300-270-05p62-09p80-n-s29 | 29 | 292 | 24 | 300 | 270 | 0.083 | 5.62 | 9.8 | 0.64 | 7.83 | 0.2 | 50 | 650 | 0.28 | 90 | 0.066738 | 0.0015572 | 0.0082311 | NSS\NSS_sec11_24_WD270B_SD345B | NSS_sec11_24_WD270B_SD345B | 7.6133e-06 | 24 | 300 | \1_Fatigue\F6.4a_Idling\WD300\24\
3372 | XXX64a-24-300-270-05p62-09p80-p-s30 | 30 | 308 | 24 | 300 | 270 | 0.083 | 5.62 | 9.8 | 0.64 | 7.83 | 0.2 | 50 | 650 | 0.28 | 90 | 0.066738 | 0.0015572 | 0.0082311 | NSS\NSS_sec11_24_WD270C_SD345C | NSS_sec11_24_WD270C_SD345C | 7.6133e-06 | 24 | 300 | \1_Fatigue\F6.4a_Idling\WD300\24\
3373 | XXX64a-24-300-300-05p62-09p80-0-s31 | 31 | 300 | 24 | 300 | 300 | 0.083 | 5.62 | 9.8 | 0.64 | 7.83 | 0.2 | 50 | 650 | 0.28 | 120 | 0.75914 | 0.017713 | 0.093627 | NSS\NSS_sec11_24_WD300A_SD345A | NSS_sec11_24_WD300A_SD345A | 8.66e-05 | 24 | 300 | \1_Fatigue\F6.4a_Idling\WD300\24\
3374 | XXX64a-24-300-300-05p62-09p80-n-s32 | 32 | 292 | 24 | 300 | 300 | 0.083 | 5.62 | 9.8 | 0.64 | 7.83 | 0.2 | 50 | 650 | 0.28 | 120 | 0.75914 | 0.017713 | 0.093627 | NSS\NSS_sec11_24_WD300B_SD345B | NSS_sec11_24_WD300B_SD345B | 8.66e-05 | 24 | 300 | \1_Fatigue\F6.4a_Idling\WD300\24\
3375 | XXX64a-24-300-300-05p62-09p80-p-s33 | 33 | 308 | 24 | 300 | 300 | 0.083 | 5.62 | 9.8 | 0.64 | 7.83 | 0.2 | 50 | 650 | 0.28 | 120 | 0.75914 | 0.017713 | 0.093627 | NSS\NSS_sec11_24_WD300C_SD345C | NSS_sec11_24_WD300C_SD345C | 8.66e-05 | 24 | 300 | \1_Fatigue\F6.4a_Idling\WD300\24\
3376 | XXX64a-24-300-330-05p62-09p80-0-s34 | 34 | 300 | 24 | 300 | 330 | 0.083 | 5.62 | 9.8 | 0.64 | 7.83 | 0.2 | 50 | 650 | 0.28 | 150 | 0.016682 | 0.00038924 | 0.0020574 | NSS\NSS_sec11_24_WD330A_SD345A | NSS_sec11_24_WD330A_SD345A | 1.903e-06 | 24 | 300 | \1_Fatigue\F6.4a_Idling\WD300\24\
3377 | XXX64a-24-300-330-05p62-09p80-n-s35 | 35 | 292 | 24 | 300 | 330 | 0.083 | 5.62 | 9.8 | 0.64 | 7.83 | 0.2 | 50 | 650 | 0.28 | 150 | 0.016682 | 0.00038924 | 0.0020574 | NSS\NSS_sec11_24_WD330B_SD345B | NSS_sec11_24_WD330B_SD345B | 1.903e-06 | 24 | 300 | \1_Fatigue\F6.4a_Idling\WD300\24\
3378 | XXX64a-24-300-330-05p62-09p80-p-s36 | 36 | 308 | 24 | 300 | 330 | 0.083 | 5.62 | 9.8 | 0.64 | 7.83 | 0.2 | 50 | 650 | 0.28 | 150 | 0.016682 | 0.00038924 | 0.0020574 | NSS\NSS_sec11_24_WD330C_SD345C | NSS_sec11_24_WD330C_SD345C | 1.903e-06 | 24 | 300 | \1_Fatigue\F6.4a_Idling\WD300\24\
3379 | XXX64a-25-300-270-05p90-10p04-0-s28 | 28 | 300 | 25 | 300 | 270 | 0.083 | 5.9 | 10.04 | 0.56 | 7.88 | 0.2 | 50 | 650 | 0.28 | 90 | 0.025024 | 0.00058389 | 0.0030863 | NSS\NSS_sec11_25_WD270A_SD345A | NSS_sec11_25_WD270A_SD345A | 2.8547e-06 | 25 | 300 | \1_Fatigue\F6.4a_Idling\WD300\25\
3380 | XXX64a-25-300-270-05p90-10p04-n-s29 | 29 | 292 | 25 | 300 | 270 | 0.083 | 5.9 | 10.04 | 0.56 | 7.88 | 0.2 | 50 | 650 | 0.28 | 90 | 0.025024 | 0.00058389 | 0.0030863 | NSS\NSS_sec11_25_WD270B_SD345B | NSS_sec11_25_WD270B_SD345B | 2.8547e-06 | 25 | 300 | \1_Fatigue\F6.4a_Idling\WD300\25\
3381 | XXX64a-25-300-270-05p90-10p04-p-s30 | 30 | 308 | 25 | 300 | 270 | 0.083 | 5.9 | 10.04 | 0.56 | 7.88 | 0.2 | 50 | 650 | 0.28 | 90 | 0.025024 | 0.00058389 | 0.0030863 | NSS\NSS_sec11_25_WD270C_SD345C | NSS_sec11_25_WD270C_SD345C | 2.8547e-06 | 25 | 300 | \1_Fatigue\F6.4a_Idling\WD300\25\
3382 | XXX64a-25-300-300-05p90-10p04-0-s31 | 31 | 300 | 25 | 300 | 300 | 0.083 | 5.9 | 10.04 | 0.56 | 7.88 | 0.2 | 50 | 650 | 0.28 | 120 | 0.70888 | 0.01654 | 0.087428 | NSS\NSS_sec11_25_WD300A_SD345A | NSS_sec11_25_WD300A_SD345A | 8.0867e-05 | 25 | 300 | \1_Fatigue\F6.4a_Idling\WD300\25\
3383 | XXX64a-25-300-300-05p90-10p04-n-s32 | 32 | 292 | 25 | 300 | 300 | 0.083 | 5.9 | 10.04 | 0.56 | 7.88 | 0.2 | 50 | 650 | 0.28 | 120 | 0.70888 | 0.01654 | 0.087428 | NSS\NSS_sec11_25_WD300B_SD345B | NSS_sec11_25_WD300B_SD345B | 8.0867e-05 | 25 | 300 | \1_Fatigue\F6.4a_Idling\WD300\25\
3384 | XXX64a-25-300-300-05p90-10p04-p-s33 | 33 | 308 | 25 | 300 | 300 | 0.083 | 5.9 | 10.04 | 0.56 | 7.88 | 0.2 | 50 | 650 | 0.28 | 120 | 0.70888 | 0.01654 | 0.087428 | NSS\NSS_sec11_25_WD300C_SD345C | NSS_sec11_25_WD300C_SD345C | 8.0867e-05 | 25 | 300 | \1_Fatigue\F6.4a_Idling\WD300\25\
3385 | XXX64a-25-300-330-05p90-10p04-0-s34 | 34 | 300 | 25 | 300 | 330 | 0.083 | 5.9 | 10.04 | 0.56 | 7.88 | 0.2 | 50 | 650 | 0.28 | 150 | 0.0083423 | 0.00019465 | 0.0010289 | NSS\NSS_sec11_25_WD330A_SD345A | NSS_sec11_25_WD330A_SD345A | 9.5167e-07 | 25 | 300 | \1_Fatigue\F6.4a_Idling\WD300\25\
3386 | XXX64a-25-300-330-05p90-10p04-n-s35 | 35 | 292 | 25 | 300 | 330 | 0.083 | 5.9 | 10.04 | 0.56 | 7.88 | 0.2 | 50 | 650 | 0.28 | 150 | 0.0083423 | 0.00019465 | 0.0010289 | NSS\NSS_sec11_25_WD330B_SD345B | NSS_sec11_25_WD330B_SD345B | 9.5167e-07 | 25 | 300 | \1_Fatigue\F6.4a_Idling\WD300\25\
3387 | XXX64a-25-300-330-05p90-10p04-p-s36 | 36 | 308 | 25 | 300 | 330 | 0.083 | 5.9 | 10.04 | 0.56 | 7.88 | 0.2 | 50 | 650 | 0.28 | 150 | 0.0083423 | 0.00019465 | 0.0010289 | NSS\NSS_sec11_25_WD330C_SD345C | NSS_sec11_25_WD330C_SD345C | 9.5167e-07 | 25 | 300 | \1_Fatigue\F6.4a_Idling\WD300\25\
3388 | XXX64a-26-300-270-06p06-10p18-0-s28 | 28 | 300 | 26 | 300 | 270 | 0.083 | 6.06 | 10.18 | 0.85 | 7.95 | 0.2 | 50 | 650 | 0.28 | 90 | 0.058382 | 0.0013622 | 0.0072004 | NSS\NSS_sec11_26_WD270A_SD345A | NSS_sec11_26_WD270A_SD345A | 6.66e-06 | 26 | 300 | \1_Fatigue\F6.4a_Idling\WD300\26\
3389 | XXX64a-26-300-270-06p06-10p18-n-s29 | 29 | 292 | 26 | 300 | 270 | 0.083 | 6.06 | 10.18 | 0.85 | 7.95 | 0.2 | 50 | 650 | 0.28 | 90 | 0.058382 | 0.0013622 | 0.0072004 | NSS\NSS_sec11_26_WD270B_SD345B | NSS_sec11_26_WD270B_SD345B | 6.66e-06 | 26 | 300 | \1_Fatigue\F6.4a_Idling\WD300\26\
3390 | XXX64a-26-300-270-06p06-10p18-p-s30 | 30 | 308 | 26 | 300 | 270 | 0.083 | 6.06 | 10.18 | 0.85 | 7.95 | 0.2 | 50 | 650 | 0.28 | 90 | 0.058382 | 0.0013622 | 0.0072004 | NSS\NSS_sec11_26_WD270C_SD345C | NSS_sec11_26_WD270C_SD345C | 6.66e-06 | 26 | 300 | \1_Fatigue\F6.4a_Idling\WD300\26\
3391 | XXX64a-26-300-300-06p06-10p18-0-s31 | 31 | 300 | 26 | 300 | 300 | 0.083 | 6.06 | 10.18 | 0.85 | 7.95 | 0.2 | 50 | 650 | 0.28 | 120 | 0.45057 | 0.010513 | 0.055571 | NSS\NSS_sec11_26_WD300A_SD345A | NSS_sec11_26_WD300A_SD345A | 5.14e-05 | 26 | 300 | \1_Fatigue\F6.4a_Idling\WD300\26\
3392 | XXX64a-26-300-300-06p06-10p18-n-s32 | 32 | 292 | 26 | 300 | 300 | 0.083 | 6.06 | 10.18 | 0.85 | 7.95 | 0.2 | 50 | 650 | 0.28 | 120 | 0.45057 | 0.010513 | 0.055571 | NSS\NSS_sec11_26_WD300B_SD345B | NSS_sec11_26_WD300B_SD345B | 5.14e-05 | 26 | 300 | \1_Fatigue\F6.4a_Idling\WD300\26\
3393 | XXX64a-26-300-300-06p06-10p18-p-s33 | 33 | 308 | 26 | 300 | 300 | 0.083 | 6.06 | 10.18 | 0.85 | 7.95 | 0.2 | 50 | 650 | 0.28 | 120 | 0.45057 | 0.010513 | 0.055571 | NSS\NSS_sec11_26_WD300C_SD345C | NSS_sec11_26_WD300C_SD345C | 5.14e-05 | 26 | 300 | \1_Fatigue\F6.4a_Idling\WD300\26\
3394 | XXX64a-26-300-330-06p06-10p18-0-s34 | 34 | 300 | 26 | 300 | 330 | 0.083 | 6.06 | 10.18 | 0.85 | 7.95 | 0.2 | 50 | 650 | 0.28 | 150 | 0.0083423 | 0.00019465 | 0.0010289 | NSS\NSS_sec11_26_WD330A_SD345A | NSS_sec11_26_WD330A_SD345A | 9.5167e-07 | 26 | 300 | \1_Fatigue\F6.4a_Idling\WD300\26\
3395 | XXX64a-26-300-330-06p06-10p18-n-s35 | 35 | 292 | 26 | 300 | 330 | 0.083 | 6.06 | 10.18 | 0.85 | 7.95 | 0.2 | 50 | 650 | 0.28 | 150 | 0.0083423 | 0.00019465 | 0.0010289 | NSS\NSS_sec11_26_WD330B_SD345B | NSS_sec11_26_WD330B_SD345B | 9.5167e-07 | 26 | 300 | \1_Fatigue\F6.4a_Idling\WD300\26\
3396 | XXX64a-26-300-330-06p06-10p18-p-s36 | 36 | 308 | 26 | 300 | 330 | 0.083 | 6.06 | 10.18 | 0.85 | 7.95 | 0.2 | 50 | 650 | 0.28 | 150 | 0.0083423 | 0.00019465 | 0.0010289 | NSS\NSS_sec11_26_WD330C_SD345C | NSS_sec11_26_WD330C_SD345C | 9.5167e-07 | 26 | 300 | \1_Fatigue\F6.4a_Idling\WD300\26\
3397 | XXX64a-27-300-270-06p61-10p66-0-s28 | 28 | 300 | 27 | 300 | 270 | 0.087 | 6.61 | 10.66 | 0.61 | 7.84 | 0.2 | 50 | 650 | 0.28 | 90 | 0.016682 | 0.00038924 | 0.0020574 | NSS\NSS_sec11_27_WD270A_SD345A | NSS_sec11_27_WD270A_SD345A | 1.903e-06 | 27 | 300 | \1_Fatigue\F6.4a_Idling\WD300\27\
3398 | XXX64a-27-300-270-06p61-10p66-n-s29 | 29 | 292 | 27 | 300 | 270 | 0.087 | 6.61 | 10.66 | 0.61 | 7.84 | 0.2 | 50 | 650 | 0.28 | 90 | 0.016682 | 0.00038924 | 0.0020574 | NSS\NSS_sec11_27_WD270B_SD345B | NSS_sec11_27_WD270B_SD345B | 1.903e-06 | 27 | 300 | \1_Fatigue\F6.4a_Idling\WD300\27\
3399 | XXX64a-27-300-270-06p61-10p66-p-s30 | 30 | 308 | 27 | 300 | 270 | 0.087 | 6.61 | 10.66 | 0.61 | 7.84 | 0.2 | 50 | 650 | 0.28 | 90 | 0.016682 | 0.00038924 | 0.0020574 | NSS\NSS_sec11_27_WD270C_SD345C | NSS_sec11_27_WD270C_SD345C | 1.903e-06 | 27 | 300 | \1_Fatigue\F6.4a_Idling\WD300\27\
3400 | XXX64a-27-300-300-06p61-10p66-0-s31 | 31 | 300 | 27 | 300 | 300 | 0.087 | 6.61 | 10.66 | 0.61 | 7.84 | 0.2 | 50 | 650 | 0.28 | 120 | 0.26692 | 0.0062282 | 0.032921 | NSS\NSS_sec11_27_WD300A_SD345A | NSS_sec11_27_WD300A_SD345A | 3.045e-05 | 27 | 300 | \1_Fatigue\F6.4a_Idling\WD300\27\
3401 | XXX64a-27-300-300-06p61-10p66-n-s32 | 32 | 292 | 27 | 300 | 300 | 0.087 | 6.61 | 10.66 | 0.61 | 7.84 | 0.2 | 50 | 650 | 0.28 | 120 | 0.26692 | 0.0062282 | 0.032921 | NSS\NSS_sec11_27_WD300B_SD345B | NSS_sec11_27_WD300B_SD345B | 3.045e-05 | 27 | 300 | \1_Fatigue\F6.4a_Idling\WD300\27\
3402 | XXX64a-27-300-300-06p61-10p66-p-s33 | 33 | 308 | 27 | 300 | 300 | 0.087 | 6.61 | 10.66 | 0.61 | 7.84 | 0.2 | 50 | 650 | 0.28 | 120 | 0.26692 | 0.0062282 | 0.032921 | NSS\NSS_sec11_27_WD300C_SD345C | NSS_sec11_27_WD300C_SD345C | 3.045e-05 | 27 | 300 | \1_Fatigue\F6.4a_Idling\WD300\27\
3403 | XXX64a-28-300-270-06p31-10p39-0-s28 | 28 | 300 | 28 | 300 | 270 | 0.085 | 6.31 | 10.39 | 0.78 | 7.88 | 0.2 | 50 | 650 | 0.28 | 90 | 0.025024 | 0.00058389 | 0.0030863 | NSS\NSS_sec11_28_WD270A_SD345A | NSS_sec11_28_WD270A_SD345A | 2.8547e-06 | 28 | 300 | \1_Fatigue\F6.4a_Idling\WD300\28\
3404 | XXX64a-28-300-270-06p31-10p39-n-s29 | 29 | 292 | 28 | 300 | 270 | 0.085 | 6.31 | 10.39 | 0.78 | 7.88 | 0.2 | 50 | 650 | 0.28 | 90 | 0.025024 | 0.00058389 | 0.0030863 | NSS\NSS_sec11_28_WD270B_SD345B | NSS_sec11_28_WD270B_SD345B | 2.8547e-06 | 28 | 300 | \1_Fatigue\F6.4a_Idling\WD300\28\
3405 | XXX64a-28-300-270-06p31-10p39-p-s30 | 30 | 308 | 28 | 300 | 270 | 0.085 | 6.31 | 10.39 | 0.78 | 7.88 | 0.2 | 50 | 650 | 0.28 | 90 | 0.025024 | 0.00058389 | 0.0030863 | NSS\NSS_sec11_28_WD270C_SD345C | NSS_sec11_28_WD270C_SD345C | 2.8547e-06 | 28 | 300 | \1_Fatigue\F6.4a_Idling\WD300\28\
3406 | XXX64a-28-300-300-06p31-10p39-0-s31 | 31 | 300 | 28 | 300 | 300 | 0.085 | 6.31 | 10.39 | 0.78 | 7.88 | 0.2 | 50 | 650 | 0.28 | 120 | 0.1418 | 0.0033088 | 0.017489 | NSS\NSS_sec11_28_WD300A_SD345A | NSS_sec11_28_WD300A_SD345A | 1.6177e-05 | 28 | 300 | \1_Fatigue\F6.4a_Idling\WD300\28\
3407 | XXX64a-28-300-300-06p31-10p39-n-s32 | 32 | 292 | 28 | 300 | 300 | 0.085 | 6.31 | 10.39 | 0.78 | 7.88 | 0.2 | 50 | 650 | 0.28 | 120 | 0.1418 | 0.0033088 | 0.017489 | NSS\NSS_sec11_28_WD300B_SD345B | NSS_sec11_28_WD300B_SD345B | 1.6177e-05 | 28 | 300 | \1_Fatigue\F6.4a_Idling\WD300\28\
3408 | XXX64a-28-300-300-06p31-10p39-p-s33 | 33 | 308 | 28 | 300 | 300 | 0.085 | 6.31 | 10.39 | 0.78 | 7.88 | 0.2 | 50 | 650 | 0.28 | 120 | 0.1418 | 0.0033088 | 0.017489 | NSS\NSS_sec11_28_WD300C_SD345C | NSS_sec11_28_WD300C_SD345C | 1.6177e-05 | 28 | 300 | \1_Fatigue\F6.4a_Idling\WD300\28\
3409 | XXX64a-29-300-270-06p73-10p77-0-s28 | 28 | 300 | 29 | 300 | 270 | 0.085 | 6.73 | 10.77 | 0.8 | 7.9 | 0.2 | 50 | 650 | 0.28 | 90 | 0.041697 | 0.04267 | 0.04267 | NSS\NSS_sec11_29_WD270A_SD345A | NSS_sec11_29_WD270A_SD345A | 4.7567e-06 | 29 | 300 | \1_Fatigue\F6.4a_Idling\WD300\29\
3410 | XXX64a-29-300-270-06p73-10p77-n-s29 | 29 | 292 | 29 | 300 | 270 | 0.085 | 6.73 | 10.77 | 0.8 | 7.9 | 0.2 | 50 | 650 | 0.28 | 90 | 0.041697 | 0.04267 | 0.04267 | NSS\NSS_sec11_29_WD270B_SD345B | NSS_sec11_29_WD270B_SD345B | 4.7567e-06 | 29 | 300 | \1_Fatigue\F6.4a_Idling\WD300\29\
3411 | XXX64a-29-300-270-06p73-10p77-p-s30 | 30 | 308 | 29 | 300 | 270 | 0.085 | 6.73 | 10.77 | 0.8 | 7.9 | 0.2 | 50 | 650 | 0.28 | 90 | 0.041697 | 0.04267 | 0.04267 | NSS\NSS_sec11_29_WD270C_SD345C | NSS_sec11_29_WD270C_SD345C | 4.7567e-06 | 29 | 300 | \1_Fatigue\F6.4a_Idling\WD300\29\
3412 | XXX64a-29-300-300-06p73-10p77-0-s31 | 31 | 300 | 29 | 300 | 300 | 0.085 | 6.73 | 10.77 | 0.8 | 7.9 | 0.2 | 50 | 650 | 0.28 | 120 | 0.1418 | 0.14511 | 0.14511 | NSS\NSS_sec11_29_WD300A_SD345A | NSS_sec11_29_WD300A_SD345A | 1.6177e-05 | 29 | 300 | \1_Fatigue\F6.4a_Idling\WD300\29\
3413 | XXX64a-29-300-300-06p73-10p77-n-s32 | 32 | 292 | 29 | 300 | 300 | 0.085 | 6.73 | 10.77 | 0.8 | 7.9 | 0.2 | 50 | 650 | 0.28 | 120 | 0.1418 | 0.14511 | 0.14511 | NSS\NSS_sec11_29_WD300B_SD345B | NSS_sec11_29_WD300B_SD345B | 1.6177e-05 | 29 | 300 | \1_Fatigue\F6.4a_Idling\WD300\29\
3414 | XXX64a-29-300-300-06p73-10p77-p-s33 | 33 | 308 | 29 | 300 | 300 | 0.085 | 6.73 | 10.77 | 0.8 | 7.9 | 0.2 | 50 | 650 | 0.28 | 120 | 0.1418 | 0.14511 | 0.14511 | NSS\NSS_sec11_29_WD300C_SD345C | NSS_sec11_29_WD300C_SD345C | 1.6177e-05 | 29 | 300 | \1_Fatigue\F6.4a_Idling\WD300\29\
3415 | XXX64a-30-300-270-06p40-10p48-0-s28 | 28 | 300 | 30 | 300 | 270 | 0.085 | 6.4 | 10.48 | 1.13 | 8.45 | 0.2 | 50 | 650 | 0.28 | 90 | 0.0083423 | 0.008537 | 0.008537 | NSS\NSS_sec11_30_WD270A_SD345A | NSS_sec11_30_WD270A_SD345A | 9.5167e-07 | 30 | 300 | \1_Fatigue\F6.4a_Idling\WD300\30\
3416 | XXX64a-30-300-270-06p40-10p48-n-s29 | 29 | 292 | 30 | 300 | 270 | 0.085 | 6.4 | 10.48 | 1.13 | 8.45 | 0.2 | 50 | 650 | 0.28 | 90 | 0.0083423 | 0.008537 | 0.008537 | NSS\NSS_sec11_30_WD270B_SD345B | NSS_sec11_30_WD270B_SD345B | 9.5167e-07 | 30 | 300 | \1_Fatigue\F6.4a_Idling\WD300\30\
3417 | XXX64a-30-300-270-06p40-10p48-p-s30 | 30 | 308 | 30 | 300 | 270 | 0.085 | 6.4 | 10.48 | 1.13 | 8.45 | 0.2 | 50 | 650 | 0.28 | 90 | 0.0083423 | 0.008537 | 0.008537 | NSS\NSS_sec11_30_WD270C_SD345C | NSS_sec11_30_WD270C_SD345C | 9.5167e-07 | 30 | 300 | \1_Fatigue\F6.4a_Idling\WD300\30\
3418 | XXX64a-30-300-300-06p40-10p48-0-s31 | 31 | 300 | 30 | 300 | 300 | 0.085 | 6.4 | 10.48 | 1.13 | 8.45 | 0.2 | 50 | 650 | 0.28 | 120 | 0.058382 | 0.059744 | 0.059744 | NSS\NSS_sec11_30_WD300A_SD345A | NSS_sec11_30_WD300A_SD345A | 6.66e-06 | 30 | 300 | \1_Fatigue\F6.4a_Idling\WD300\30\
3419 | XXX64a-30-300-300-06p40-10p48-n-s32 | 32 | 292 | 30 | 300 | 300 | 0.085 | 6.4 | 10.48 | 1.13 | 8.45 | 0.2 | 50 | 650 | 0.28 | 120 | 0.058382 | 0.059744 | 0.059744 | NSS\NSS_sec11_30_WD300B_SD345B | NSS_sec11_30_WD300B_SD345B | 6.66e-06 | 30 | 300 | \1_Fatigue\F6.4a_Idling\WD300\30\
3420 | XXX64a-30-300-300-06p40-10p48-p-s33 | 33 | 308 | 30 | 300 | 300 | 0.085 | 6.4 | 10.48 | 1.13 | 8.45 | 0.2 | 50 | 650 | 0.28 | 120 | 0.058382 | 0.059744 | 0.059744 | NSS\NSS_sec11_30_WD300C_SD345C | NSS_sec11_30_WD300C_SD345C | 6.66e-06 | 30 | 300 | \1_Fatigue\F6.4a_Idling\WD300\30\
3421 | XXX64a-31-300-270-06p14-10p25-0-s28 | 28 | 300 | 31 | 300 | 270 | 0.085 | 6.14 | 10.25 | 0.71 | 7.84 | 0.2 | 50 | 650 | 0.28 | 90 | 0.0083423 | 0.008537 | 0.008537 | NSS\NSS_sec11_31_WD270A_SD345A | NSS_sec11_31_WD270A_SD345A | 9.5167e-07 | 31 | 300 | \1_Fatigue\F6.4a_Idling\WD300\31\
3422 | XXX64a-31-300-270-06p14-10p25-n-s29 | 29 | 292 | 31 | 300 | 270 | 0.085 | 6.14 | 10.25 | 0.71 | 7.84 | 0.2 | 50 | 650 | 0.28 | 90 | 0.0083423 | 0.008537 | 0.008537 | NSS\NSS_sec11_31_WD270B_SD345B | NSS_sec11_31_WD270B_SD345B | 9.5167e-07 | 31 | 300 | \1_Fatigue\F6.4a_Idling\WD300\31\
3423 | XXX64a-31-300-270-06p14-10p25-p-s30 | 30 | 308 | 31 | 300 | 270 | 0.085 | 6.14 | 10.25 | 0.71 | 7.84 | 0.2 | 50 | 650 | 0.28 | 90 | 0.0083423 | 0.008537 | 0.008537 | NSS\NSS_sec11_31_WD270C_SD345C | NSS_sec11_31_WD270C_SD345C | 9.5167e-07 | 31 | 300 | \1_Fatigue\F6.4a_Idling\WD300\31\
3424 | XXX64a-31-300-300-06p14-10p25-0-s31 | 31 | 300 | 31 | 300 | 300 | 0.085 | 6.14 | 10.25 | 0.71 | 7.84 | 0.2 | 50 | 650 | 0.28 | 120 | 0.0083423 | 0.008537 | 0.008537 | NSS\NSS_sec11_31_WD300A_SD345A | NSS_sec11_31_WD300A_SD345A | 9.5167e-07 | 31 | 300 | \1_Fatigue\F6.4a_Idling\WD300\31\
3425 | XXX64a-31-300-300-06p14-10p25-n-s32 | 32 | 292 | 31 | 300 | 300 | 0.085 | 6.14 | 10.25 | 0.71 | 7.84 | 0.2 | 50 | 650 | 0.28 | 120 | 0.0083423 | 0.008537 | 0.008537 | NSS\NSS_sec11_31_WD300B_SD345B | NSS_sec11_31_WD300B_SD345B | 9.5167e-07 | 31 | 300 | \1_Fatigue\F6.4a_Idling\WD300\31\
3426 | XXX64a-31-300-300-06p14-10p25-p-s33 | 33 | 308 | 31 | 300 | 300 | 0.085 | 6.14 | 10.25 | 0.71 | 7.84 | 0.2 | 50 | 650 | 0.28 | 120 | 0.0083423 | 0.008537 | 0.008537 | NSS\NSS_sec11_31_WD300C_SD345C | NSS_sec11_31_WD300C_SD345C | 9.5167e-07 | 31 | 300 | \1_Fatigue\F6.4a_Idling\WD300\31\
3427 | XXX64a-32-300-270-04p57-08p91-0-s28 | 28 | 300 | 32 | 300 | 270 | 0.085 | 4.57 | 8.91 | 1.27 | 8.75 | 0.2 | 50 | 650 | 0.28 | 90 | 0.0083423 | 0.008537 | 0.008537 | NSS\NSS_sec11_32_WD270A_SD345A | NSS_sec11_32_WD270A_SD345A | 9.5167e-07 | 32 | 300 | \1_Fatigue\F6.4a_Idling\WD300\32\
3428 | XXX64a-32-300-270-04p57-08p91-n-s29 | 29 | 292 | 32 | 300 | 270 | 0.085 | 4.57 | 8.91 | 1.27 | 8.75 | 0.2 | 50 | 650 | 0.28 | 90 | 0.0083423 | 0.008537 | 0.008537 | NSS\NSS_sec11_32_WD270B_SD345B | NSS_sec11_32_WD270B_SD345B | 9.5167e-07 | 32 | 300 | \1_Fatigue\F6.4a_Idling\WD300\32\
3429 | XXX64a-32-300-270-04p57-08p91-p-s30 | 30 | 308 | 32 | 300 | 270 | 0.085 | 4.57 | 8.91 | 1.27 | 8.75 | 0.2 | 50 | 650 | 0.28 | 90 | 0.0083423 | 0.008537 | 0.008537 | NSS\NSS_sec11_32_WD270C_SD345C | NSS_sec11_32_WD270C_SD345C | 9.5167e-07 | 32 | 300 | \1_Fatigue\F6.4a_Idling\WD300\32\
3430 | XXX64a-02-330-000-00p15-02p31-0-s1 | 1 | 330 | 2 | 330 | 0 | 0.145 | 0.15 | 2.31 | 1.09 | 8.35 | 0.2 | 50 | 650 | 0.28 | 180 | 0.91751 | 0.93892 | 0.93892 | NSS\NSS_sec12_02_WD000A_SD345A | NSS_sec12_02_WD000A_SD345A | 0.00010467 | 02 | 330 | \1_Fatigue\F6.4a_Idling\WD330\02\
3431 | XXX64a-02-330-000-00p15-02p31-n-s2 | 2 | 322 | 2 | 330 | 0 | 0.145 | 0.15 | 2.31 | 1.09 | 8.35 | 0.2 | 50 | 650 | 0.28 | 180 | 0.91751 | 0.93892 | 0.93892 | NSS\NSS_sec12_02_WD000B_SD345B | NSS_sec12_02_WD000B_SD345B | 0.00010467 | 02 | 330 | \1_Fatigue\F6.4a_Idling\WD330\02\
3432 | XXX64a-02-330-000-00p15-02p31-p-s3 | 3 | 338 | 2 | 330 | 0 | 0.145 | 0.15 | 2.31 | 1.09 | 8.35 | 0.2 | 50 | 650 | 0.28 | 180 | 0.91751 | 0.93892 | 0.93892 | NSS\NSS_sec12_02_WD000C_SD345C | NSS_sec12_02_WD000C_SD345C | 0.00010467 | 02 | 330 | \1_Fatigue\F6.4a_Idling\WD330\02\
3433 | XXX64a-02-330-030-00p15-02p31-0-s4 | 4 | 330 | 2 | 330 | 30 | 0.145 | 0.15 | 2.31 | 1.09 | 8.35 | 0.2 | 50 | 650 | 0.28 | 210 | 0.17517 | 0.17926 | 0.17926 | NSS\NSS_sec12_02_WD030A_SD345A | NSS_sec12_02_WD030A_SD345A | 1.9983e-05 | 02 | 330 | \1_Fatigue\F6.4a_Idling\WD330\02\
3434 | XXX64a-02-330-030-00p15-02p31-n-s5 | 5 | 322 | 2 | 330 | 30 | 0.145 | 0.15 | 2.31 | 1.09 | 8.35 | 0.2 | 50 | 650 | 0.28 | 210 | 0.17517 | 0.17926 | 0.17926 | NSS\NSS_sec12_02_WD030B_SD345B | NSS_sec12_02_WD030B_SD345B | 1.9983e-05 | 02 | 330 | \1_Fatigue\F6.4a_Idling\WD330\02\
3435 | XXX64a-02-330-030-00p15-02p31-p-s6 | 6 | 338 | 2 | 330 | 30 | 0.145 | 0.15 | 2.31 | 1.09 | 8.35 | 0.2 | 50 | 650 | 0.28 | 210 | 0.17517 | 0.17926 | 0.17926 | NSS\NSS_sec12_02_WD030C_SD345C | NSS_sec12_02_WD030C_SD345C | 1.9983e-05 | 02 | 330 | \1_Fatigue\F6.4a_Idling\WD330\02\
3436 | XXX64a-02-330-060-00p15-02p31-0-s7 | 7 | 330 | 2 | 330 | 60 | 0.145 | 0.15 | 2.31 | 1.09 | 8.35 | 0.2 | 50 | 650 | 0.28 | 240 | 0.016682 | 0.017071 | 0.017071 | NSS\NSS_sec12_02_WD060A_SD345A | NSS_sec12_02_WD060A_SD345A | 1.903e-06 | 02 | 330 | \1_Fatigue\F6.4a_Idling\WD330\02\
3437 | XXX64a-02-330-060-00p15-02p31-n-s8 | 8 | 322 | 2 | 330 | 60 | 0.145 | 0.15 | 2.31 | 1.09 | 8.35 | 0.2 | 50 | 650 | 0.28 | 240 | 0.016682 | 0.017071 | 0.017071 | NSS\NSS_sec12_02_WD060B_SD345B | NSS_sec12_02_WD060B_SD345B | 1.903e-06 | 02 | 330 | \1_Fatigue\F6.4a_Idling\WD330\02\
3438 | XXX64a-02-330-060-00p15-02p31-p-s9 | 9 | 338 | 2 | 330 | 60 | 0.145 | 0.15 | 2.31 | 1.09 | 8.35 | 0.2 | 50 | 650 | 0.28 | 240 | 0.016682 | 0.017071 | 0.017071 | NSS\NSS_sec12_02_WD060C_SD345C | NSS_sec12_02_WD060C_SD345C | 1.903e-06 | 02 | 330 | \1_Fatigue\F6.4a_Idling\WD330\02\
3439 | XXX64a-02-330-090-00p15-02p31-0-s10 | 10 | 330 | 2 | 330 | 90 | 0.145 | 0.15 | 2.31 | 1.09 | 8.35 | 0.2 | 50 | 650 | 0.28 | 270 | 0.0083423 | 0.008537 | 0.008537 | NSS\NSS_sec12_02_WD090A_SD345A | NSS_sec12_02_WD090A_SD345A | 9.5167e-07 | 02 | 330 | \1_Fatigue\F6.4a_Idling\WD330\02\
3440 | XXX64a-02-330-090-00p15-02p31-n-s11 | 11 | 322 | 2 | 330 | 90 | 0.145 | 0.15 | 2.31 | 1.09 | 8.35 | 0.2 | 50 | 650 | 0.28 | 270 | 0.0083423 | 0.008537 | 0.008537 | NSS\NSS_sec12_02_WD090B_SD345B | NSS_sec12_02_WD090B_SD345B | 9.5167e-07 | 02 | 330 | \1_Fatigue\F6.4a_Idling\WD330\02\
3441 | XXX64a-02-330-090-00p15-02p31-p-s12 | 12 | 338 | 2 | 330 | 90 | 0.145 | 0.15 | 2.31 | 1.09 | 8.35 | 0.2 | 50 | 650 | 0.28 | 270 | 0.0083423 | 0.008537 | 0.008537 | NSS\NSS_sec12_02_WD090C_SD345C | NSS_sec12_02_WD090C_SD345C | 9.5167e-07 | 02 | 330 | \1_Fatigue\F6.4a_Idling\WD330\02\
3442 | XXX64a-02-330-150-00p15-02p31-0-s16 | 16 | 330 | 2 | 330 | 150 | 0.145 | 0.15 | 2.31 | 1.09 | 8.35 | 0.2 | 50 | 650 | 0.28 | 330 | 0.0083423 | 0.008537 | 0.008537 | NSS\NSS_sec12_02_WD150A_SD345A | NSS_sec12_02_WD150A_SD345A | 9.5167e-07 | 02 | 330 | \1_Fatigue\F6.4a_Idling\WD330\02\
3443 | XXX64a-02-330-150-00p15-02p31-n-s17 | 17 | 322 | 2 | 330 | 150 | 0.145 | 0.15 | 2.31 | 1.09 | 8.35 | 0.2 | 50 | 650 | 0.28 | 330 | 0.0083423 | 0.008537 | 0.008537 | NSS\NSS_sec12_02_WD150B_SD345B | NSS_sec12_02_WD150B_SD345B | 9.5167e-07 | 02 | 330 | \1_Fatigue\F6.4a_Idling\WD330\02\
3444 | XXX64a-02-330-150-00p15-02p31-p-s18 | 18 | 338 | 2 | 330 | 150 | 0.145 | 0.15 | 2.31 | 1.09 | 8.35 | 0.2 | 50 | 650 | 0.28 | 330 | 0.0083423 | 0.008537 | 0.008537 | NSS\NSS_sec12_02_WD150C_SD345C | NSS_sec12_02_WD150C_SD345C | 9.5167e-07 | 02 | 330 | \1_Fatigue\F6.4a_Idling\WD330\02\
3445 | XXX64a-02-330-180-00p15-02p31-0-s19 | 19 | 330 | 2 | 330 | 180 | 0.145 | 0.15 | 2.31 | 1.09 | 8.35 | 0.2 | 50 | 650 | 0.28 | 0 | 0.016682 | 0.017071 | 0.017071 | NSS\NSS_sec12_02_WD180A_SD345A | NSS_sec12_02_WD180A_SD345A | 1.903e-06 | 02 | 330 | \1_Fatigue\F6.4a_Idling\WD330\02\
3446 | XXX64a-02-330-180-00p15-02p31-n-s20 | 20 | 322 | 2 | 330 | 180 | 0.145 | 0.15 | 2.31 | 1.09 | 8.35 | 0.2 | 50 | 650 | 0.28 | 0 | 0.016682 | 0.017071 | 0.017071 | NSS\NSS_sec12_02_WD180B_SD345B | NSS_sec12_02_WD180B_SD345B | 1.903e-06 | 02 | 330 | \1_Fatigue\F6.4a_Idling\WD330\02\
3447 | XXX64a-02-330-180-00p15-02p31-p-s21 | 21 | 338 | 2 | 330 | 180 | 0.145 | 0.15 | 2.31 | 1.09 | 8.35 | 0.2 | 50 | 650 | 0.28 | 0 | 0.016682 | 0.017071 | 0.017071 | NSS\NSS_sec12_02_WD180C_SD345C | NSS_sec12_02_WD180C_SD345C | 1.903e-06 | 02 | 330 | \1_Fatigue\F6.4a_Idling\WD330\02\
3448 | XXX64a-02-330-210-00p15-02p31-0-s22 | 22 | 330 | 2 | 330 | 210 | 0.145 | 0.15 | 2.31 | 1.09 | 8.35 | 0.2 | 50 | 650 | 0.28 | 30 | 0.016682 | 0.017071 | 0.017071 | NSS\NSS_sec12_02_WD210A_SD345A | NSS_sec12_02_WD210A_SD345A | 1.903e-06 | 02 | 330 | \1_Fatigue\F6.4a_Idling\WD330\02\
3449 | XXX64a-02-330-210-00p15-02p31-n-s23 | 23 | 322 | 2 | 330 | 210 | 0.145 | 0.15 | 2.31 | 1.09 | 8.35 | 0.2 | 50 | 650 | 0.28 | 30 | 0.016682 | 0.017071 | 0.017071 | NSS\NSS_sec12_02_WD210B_SD345B | NSS_sec12_02_WD210B_SD345B | 1.903e-06 | 02 | 330 | \1_Fatigue\F6.4a_Idling\WD330\02\
3450 | XXX64a-02-330-210-00p15-02p31-p-s24 | 24 | 338 | 2 | 330 | 210 | 0.145 | 0.15 | 2.31 | 1.09 | 8.35 | 0.2 | 50 | 650 | 0.28 | 30 | 0.016682 | 0.017071 | 0.017071 | NSS\NSS_sec12_02_WD210C_SD345C | NSS_sec12_02_WD210C_SD345C | 1.903e-06 | 02 | 330 | \1_Fatigue\F6.4a_Idling\WD330\02\
3451 | XXX64a-02-330-240-00p15-02p31-0-s25 | 25 | 330 | 2 | 330 | 240 | 0.145 | 0.15 | 2.31 | 1.09 | 8.35 | 0.2 | 50 | 650 | 0.28 | 60 | 0.0083423 | 0.008537 | 0.008537 | NSS\NSS_sec12_02_WD240A_SD345A | NSS_sec12_02_WD240A_SD345A | 9.5167e-07 | 02 | 330 | \1_Fatigue\F6.4a_Idling\WD330\02\
3452 | XXX64a-02-330-240-00p15-02p31-n-s26 | 26 | 322 | 2 | 330 | 240 | 0.145 | 0.15 | 2.31 | 1.09 | 8.35 | 0.2 | 50 | 650 | 0.28 | 60 | 0.0083423 | 0.008537 | 0.008537 | NSS\NSS_sec12_02_WD240B_SD345B | NSS_sec12_02_WD240B_SD345B | 9.5167e-07 | 02 | 330 | \1_Fatigue\F6.4a_Idling\WD330\02\
3453 | XXX64a-02-330-240-00p15-02p31-p-s27 | 27 | 338 | 2 | 330 | 240 | 0.145 | 0.15 | 2.31 | 1.09 | 8.35 | 0.2 | 50 | 650 | 0.28 | 60 | 0.0083423 | 0.008537 | 0.008537 | NSS\NSS_sec12_02_WD240C_SD345C | NSS_sec12_02_WD240C_SD345C | 9.5167e-07 | 02 | 330 | \1_Fatigue\F6.4a_Idling\WD330\02\
3454 | XXX64a-02-330-270-00p15-02p31-0-s28 | 28 | 330 | 2 | 330 | 270 | 0.145 | 0.15 | 2.31 | 1.09 | 8.35 | 0.2 | 50 | 650 | 0.28 | 90 | 0.21687 | 0.22193 | 0.22193 | NSS\NSS_sec12_02_WD270A_SD345A | NSS_sec12_02_WD270A_SD345A | 2.474e-05 | 02 | 330 | \1_Fatigue\F6.4a_Idling\WD330\02\
3455 | XXX64a-02-330-270-00p15-02p31-n-s29 | 29 | 322 | 2 | 330 | 270 | 0.145 | 0.15 | 2.31 | 1.09 | 8.35 | 0.2 | 50 | 650 | 0.28 | 90 | 0.21687 | 0.22193 | 0.22193 | NSS\NSS_sec12_02_WD270B_SD345B | NSS_sec12_02_WD270B_SD345B | 2.474e-05 | 02 | 330 | \1_Fatigue\F6.4a_Idling\WD330\02\
3456 | XXX64a-02-330-270-00p15-02p31-p-s30 | 30 | 338 | 2 | 330 | 270 | 0.145 | 0.15 | 2.31 | 1.09 | 8.35 | 0.2 | 50 | 650 | 0.28 | 90 | 0.21687 | 0.22193 | 0.22193 | NSS\NSS_sec12_02_WD270C_SD345C | NSS_sec12_02_WD270C_SD345C | 2.474e-05 | 02 | 330 | \1_Fatigue\F6.4a_Idling\WD330\02\
3457 | XXX64a-02-330-300-00p15-02p31-0-s31 | 31 | 330 | 2 | 330 | 300 | 0.145 | 0.15 | 2.31 | 1.09 | 8.35 | 0.2 | 50 | 650 | 0.28 | 120 | 1.0844 | 1.1097 | 1.1097 | NSS\NSS_sec12_02_WD300A_SD345A | NSS_sec12_02_WD300A_SD345A | 0.0001237 | 02 | 330 | \1_Fatigue\F6.4a_Idling\WD330\02\
3458 | XXX64a-02-330-300-00p15-02p31-n-s32 | 32 | 322 | 2 | 330 | 300 | 0.145 | 0.15 | 2.31 | 1.09 | 8.35 | 0.2 | 50 | 650 | 0.28 | 120 | 1.0844 | 1.1097 | 1.1097 | NSS\NSS_sec12_02_WD300B_SD345B | NSS_sec12_02_WD300B_SD345B | 0.0001237 | 02 | 330 | \1_Fatigue\F6.4a_Idling\WD330\02\
3459 | XXX64a-02-330-300-00p15-02p31-p-s33 | 33 | 338 | 2 | 330 | 300 | 0.145 | 0.15 | 2.31 | 1.09 | 8.35 | 0.2 | 50 | 650 | 0.28 | 120 | 1.0844 | 1.1097 | 1.1097 | NSS\NSS_sec12_02_WD300C_SD345C | NSS_sec12_02_WD300C_SD345C | 0.0001237 | 02 | 330 | \1_Fatigue\F6.4a_Idling\WD330\02\
3460 | XXX64a-02-330-330-00p15-02p31-0-s34 | 34 | 330 | 2 | 330 | 330 | 0.145 | 0.15 | 2.31 | 1.09 | 8.35 | 0.2 | 50 | 650 | 0.28 | 150 | 6.9222 | 7.0837 | 7.0837 | NSS\NSS_sec12_02_WD330A_SD345A | NSS_sec12_02_WD330A_SD345A | 0.00078967 | 02 | 330 | \1_Fatigue\F6.4a_Idling\WD330\02\
3461 | XXX64a-02-330-330-00p15-02p31-n-s35 | 35 | 322 | 2 | 330 | 330 | 0.145 | 0.15 | 2.31 | 1.09 | 8.35 | 0.2 | 50 | 650 | 0.28 | 150 | 6.9222 | 7.0837 | 7.0837 | NSS\NSS_sec12_02_WD330B_SD345B | NSS_sec12_02_WD330B_SD345B | 0.00078967 | 02 | 330 | \1_Fatigue\F6.4a_Idling\WD330\02\
3462 | XXX64a-02-330-330-00p15-02p31-p-s36 | 36 | 338 | 2 | 330 | 330 | 0.145 | 0.15 | 2.31 | 1.09 | 8.35 | 0.2 | 50 | 650 | 0.28 | 150 | 6.9222 | 7.0837 | 7.0837 | NSS\NSS_sec12_02_WD330C_SD345C | NSS_sec12_02_WD330C_SD345C | 0.00078967 | 02 | 330 | \1_Fatigue\F6.4a_Idling\WD330\02\
3463 | XXX64a-03-330-000-00p15-02p31-0-s1 | 1 | 330 | 3 | 330 | 0 | 0.145 | 0.15 | 2.31 | 1.14 | 8.45 | 0.2 | 50 | 650 | 0.28 | 180 | 0.32522 | 0.33281 | 0.33281 | NSS\NSS_sec12_03_WD000A_SD345A | NSS_sec12_03_WD000A_SD345A | 3.71e-05 | 03 | 330 | \1_Fatigue\F6.4a_Idling\WD330\03\
3464 | XXX64a-03-330-000-00p15-02p31-n-s2 | 2 | 322 | 3 | 330 | 0 | 0.145 | 0.15 | 2.31 | 1.14 | 8.45 | 0.2 | 50 | 650 | 0.28 | 180 | 0.32522 | 0.33281 | 0.33281 | NSS\NSS_sec12_03_WD000B_SD345B | NSS_sec12_03_WD000B_SD345B | 3.71e-05 | 03 | 330 | \1_Fatigue\F6.4a_Idling\WD330\03\
3465 | XXX64a-03-330-000-00p15-02p31-p-s3 | 3 | 338 | 3 | 330 | 0 | 0.145 | 0.15 | 2.31 | 1.14 | 8.45 | 0.2 | 50 | 650 | 0.28 | 180 | 0.32522 | 0.33281 | 0.33281 | NSS\NSS_sec12_03_WD000C_SD345C | NSS_sec12_03_WD000C_SD345C | 3.71e-05 | 03 | 330 | \1_Fatigue\F6.4a_Idling\WD330\03\
3466 | XXX64a-03-330-030-00p15-02p31-0-s4 | 4 | 330 | 3 | 330 | 30 | 0.145 | 0.15 | 2.31 | 1.14 | 8.45 | 0.2 | 50 | 650 | 0.28 | 210 | 0.15013 | 0.15364 | 0.15364 | NSS\NSS_sec12_03_WD030A_SD345A | NSS_sec12_03_WD030A_SD345A | 1.7127e-05 | 03 | 330 | \1_Fatigue\F6.4a_Idling\WD330\03\
3467 | XXX64a-03-330-030-00p15-02p31-n-s5 | 5 | 322 | 3 | 330 | 30 | 0.145 | 0.15 | 2.31 | 1.14 | 8.45 | 0.2 | 50 | 650 | 0.28 | 210 | 0.15013 | 0.15364 | 0.15364 | NSS\NSS_sec12_03_WD030B_SD345B | NSS_sec12_03_WD030B_SD345B | 1.7127e-05 | 03 | 330 | \1_Fatigue\F6.4a_Idling\WD330\03\
3468 | XXX64a-03-330-030-00p15-02p31-p-s6 | 6 | 338 | 3 | 330 | 30 | 0.145 | 0.15 | 2.31 | 1.14 | 8.45 | 0.2 | 50 | 650 | 0.28 | 210 | 0.15013 | 0.15364 | 0.15364 | NSS\NSS_sec12_03_WD030C_SD345C | NSS_sec12_03_WD030C_SD345C | 1.7127e-05 | 03 | 330 | \1_Fatigue\F6.4a_Idling\WD330\03\
3469 | XXX64a-03-330-240-00p15-02p31-0-s25 | 25 | 330 | 3 | 330 | 240 | 0.145 | 0.15 | 2.31 | 1.14 | 8.45 | 0.2 | 50 | 650 | 0.28 | 60 | 0.016682 | 0.017071 | 0.017071 | NSS\NSS_sec12_03_WD240A_SD345A | NSS_sec12_03_WD240A_SD345A | 1.903e-06 | 03 | 330 | \1_Fatigue\F6.4a_Idling\WD330\03\
3470 | XXX64a-03-330-240-00p15-02p31-n-s26 | 26 | 322 | 3 | 330 | 240 | 0.145 | 0.15 | 2.31 | 1.14 | 8.45 | 0.2 | 50 | 650 | 0.28 | 60 | 0.016682 | 0.017071 | 0.017071 | NSS\NSS_sec12_03_WD240B_SD345B | NSS_sec12_03_WD240B_SD345B | 1.903e-06 | 03 | 330 | \1_Fatigue\F6.4a_Idling\WD330\03\
3471 | XXX64a-03-330-240-00p15-02p31-p-s27 | 27 | 338 | 3 | 330 | 240 | 0.145 | 0.15 | 2.31 | 1.14 | 8.45 | 0.2 | 50 | 650 | 0.28 | 60 | 0.016682 | 0.017071 | 0.017071 | NSS\NSS_sec12_03_WD240C_SD345C | NSS_sec12_03_WD240C_SD345C | 1.903e-06 | 03 | 330 | \1_Fatigue\F6.4a_Idling\WD330\03\
3472 | XXX64a-03-330-270-00p15-02p31-0-s28 | 28 | 330 | 3 | 330 | 270 | 0.145 | 0.15 | 2.31 | 1.14 | 8.45 | 0.2 | 50 | 650 | 0.28 | 90 | 0.17517 | 0.17926 | 0.17926 | NSS\NSS_sec12_03_WD270A_SD345A | NSS_sec12_03_WD270A_SD345A | 1.9983e-05 | 03 | 330 | \1_Fatigue\F6.4a_Idling\WD330\03\
3473 | XXX64a-03-330-270-00p15-02p31-n-s29 | 29 | 322 | 3 | 330 | 270 | 0.145 | 0.15 | 2.31 | 1.14 | 8.45 | 0.2 | 50 | 650 | 0.28 | 90 | 0.17517 | 0.17926 | 0.17926 | NSS\NSS_sec12_03_WD270B_SD345B | NSS_sec12_03_WD270B_SD345B | 1.9983e-05 | 03 | 330 | \1_Fatigue\F6.4a_Idling\WD330\03\
3474 | XXX64a-03-330-270-00p15-02p31-p-s30 | 30 | 338 | 3 | 330 | 270 | 0.145 | 0.15 | 2.31 | 1.14 | 8.45 | 0.2 | 50 | 650 | 0.28 | 90 | 0.17517 | 0.17926 | 0.17926 | NSS\NSS_sec12_03_WD270C_SD345C | NSS_sec12_03_WD270C_SD345C | 1.9983e-05 | 03 | 330 | \1_Fatigue\F6.4a_Idling\WD330\03\
3475 | XXX64a-03-330-300-00p15-02p31-0-s31 | 31 | 330 | 3 | 330 | 300 | 0.145 | 0.15 | 2.31 | 1.14 | 8.45 | 0.2 | 50 | 650 | 0.28 | 120 | 0.94264 | 0.96463 | 0.96463 | NSS\NSS_sec12_03_WD300A_SD345A | NSS_sec12_03_WD300A_SD345A | 0.00010753 | 03 | 330 | \1_Fatigue\F6.4a_Idling\WD330\03\
3476 | XXX64a-03-330-300-00p15-02p31-n-s32 | 32 | 322 | 3 | 330 | 300 | 0.145 | 0.15 | 2.31 | 1.14 | 8.45 | 0.2 | 50 | 650 | 0.28 | 120 | 0.94264 | 0.96463 | 0.96463 | NSS\NSS_sec12_03_WD300B_SD345B | NSS_sec12_03_WD300B_SD345B | 0.00010753 | 03 | 330 | \1_Fatigue\F6.4a_Idling\WD330\03\
3477 | XXX64a-03-330-300-00p15-02p31-p-s33 | 33 | 338 | 3 | 330 | 300 | 0.145 | 0.15 | 2.31 | 1.14 | 8.45 | 0.2 | 50 | 650 | 0.28 | 120 | 0.94264 | 0.96463 | 0.96463 | NSS\NSS_sec12_03_WD300C_SD345C | NSS_sec12_03_WD300C_SD345C | 0.00010753 | 03 | 330 | \1_Fatigue\F6.4a_Idling\WD330\03\
3478 | XXX64a-03-330-330-00p15-02p31-0-s34 | 34 | 330 | 3 | 330 | 330 | 0.145 | 0.15 | 2.31 | 1.14 | 8.45 | 0.2 | 50 | 650 | 0.28 | 150 | 7.2232 | 7.3917 | 7.3917 | NSS\NSS_sec12_03_WD330A_SD345A | NSS_sec12_03_WD330A_SD345A | 0.000824 | 03 | 330 | \1_Fatigue\F6.4a_Idling\WD330\03\
3479 | XXX64a-03-330-330-00p15-02p31-n-s35 | 35 | 322 | 3 | 330 | 330 | 0.145 | 0.15 | 2.31 | 1.14 | 8.45 | 0.2 | 50 | 650 | 0.28 | 150 | 7.2232 | 7.3917 | 7.3917 | NSS\NSS_sec12_03_WD330B_SD345B | NSS_sec12_03_WD330B_SD345B | 0.000824 | 03 | 330 | \1_Fatigue\F6.4a_Idling\WD330\03\
3480 | XXX64a-03-330-330-00p15-02p31-p-s36 | 36 | 338 | 3 | 330 | 330 | 0.145 | 0.15 | 2.31 | 1.14 | 8.45 | 0.2 | 50 | 650 | 0.28 | 150 | 7.2232 | 7.3917 | 7.3917 | NSS\NSS_sec12_03_WD330C_SD345C | NSS_sec12_03_WD330C_SD345C | 0.000824 | 03 | 330 | \1_Fatigue\F6.4a_Idling\WD330\03\
3481 | XXX64a-04-330-000-00p26-02p92-0-s1 | 1 | 330 | 4 | 330 | 0 | 0.128 | 0.26 | 2.92 | 1.12 | 8.43 | 0.2 | 50 | 650 | 0.28 | 180 | 0.22523 | 0.0052553 | 0.027778 | NSS\NSS_sec12_04_WD000A_SD345A | NSS_sec12_04_WD000A_SD345A | 2.5693e-05 | 04 | 330 | \1_Fatigue\F6.4a_Idling\WD330\04\
3482 | XXX64a-04-330-000-00p26-02p92-n-s2 | 2 | 322 | 4 | 330 | 0 | 0.128 | 0.26 | 2.92 | 1.12 | 8.43 | 0.2 | 50 | 650 | 0.28 | 180 | 0.22523 | 0.0052553 | 0.027778 | NSS\NSS_sec12_04_WD000B_SD345B | NSS_sec12_04_WD000B_SD345B | 2.5693e-05 | 04 | 330 | \1_Fatigue\F6.4a_Idling\WD330\04\
3483 | XXX64a-04-330-000-00p26-02p92-p-s3 | 3 | 338 | 4 | 330 | 0 | 0.128 | 0.26 | 2.92 | 1.12 | 8.43 | 0.2 | 50 | 650 | 0.28 | 180 | 0.22523 | 0.0052553 | 0.027778 | NSS\NSS_sec12_04_WD000C_SD345C | NSS_sec12_04_WD000C_SD345C | 2.5693e-05 | 04 | 330 | \1_Fatigue\F6.4a_Idling\WD330\04\
3484 | XXX64a-04-330-030-00p26-02p92-0-s4 | 4 | 330 | 4 | 330 | 30 | 0.128 | 0.26 | 2.92 | 1.12 | 8.43 | 0.2 | 50 | 650 | 0.28 | 210 | 0.033369 | 0.00077862 | 0.0041155 | NSS\NSS_sec12_04_WD030A_SD345A | NSS_sec12_04_WD030A_SD345A | 3.8067e-06 | 04 | 330 | \1_Fatigue\F6.4a_Idling\WD330\04\
3485 | XXX64a-04-330-030-00p26-02p92-n-s5 | 5 | 322 | 4 | 330 | 30 | 0.128 | 0.26 | 2.92 | 1.12 | 8.43 | 0.2 | 50 | 650 | 0.28 | 210 | 0.033369 | 0.00077862 | 0.0041155 | NSS\NSS_sec12_04_WD030B_SD345B | NSS_sec12_04_WD030B_SD345B | 3.8067e-06 | 04 | 330 | \1_Fatigue\F6.4a_Idling\WD330\04\
3486 | XXX64a-04-330-030-00p26-02p92-p-s6 | 6 | 338 | 4 | 330 | 30 | 0.128 | 0.26 | 2.92 | 1.12 | 8.43 | 0.2 | 50 | 650 | 0.28 | 210 | 0.033369 | 0.00077862 | 0.0041155 | NSS\NSS_sec12_04_WD030C_SD345C | NSS_sec12_04_WD030C_SD345C | 3.8067e-06 | 04 | 330 | \1_Fatigue\F6.4a_Idling\WD330\04\
3487 | XXX64a-04-330-240-00p26-02p92-0-s25 | 25 | 330 | 4 | 330 | 240 | 0.128 | 0.26 | 2.92 | 1.12 | 8.43 | 0.2 | 50 | 650 | 0.28 | 60 | 0.0083423 | 0.00019465 | 0.0010289 | NSS\NSS_sec12_04_WD240A_SD345A | NSS_sec12_04_WD240A_SD345A | 9.5167e-07 | 04 | 330 | \1_Fatigue\F6.4a_Idling\WD330\04\
3488 | XXX64a-04-330-240-00p26-02p92-n-s26 | 26 | 322 | 4 | 330 | 240 | 0.128 | 0.26 | 2.92 | 1.12 | 8.43 | 0.2 | 50 | 650 | 0.28 | 60 | 0.0083423 | 0.00019465 | 0.0010289 | NSS\NSS_sec12_04_WD240B_SD345B | NSS_sec12_04_WD240B_SD345B | 9.5167e-07 | 04 | 330 | \1_Fatigue\F6.4a_Idling\WD330\04\
3489 | XXX64a-04-330-240-00p26-02p92-p-s27 | 27 | 338 | 4 | 330 | 240 | 0.128 | 0.26 | 2.92 | 1.12 | 8.43 | 0.2 | 50 | 650 | 0.28 | 60 | 0.0083423 | 0.00019465 | 0.0010289 | NSS\NSS_sec12_04_WD240C_SD345C | NSS_sec12_04_WD240C_SD345C | 9.5167e-07 | 04 | 330 | \1_Fatigue\F6.4a_Idling\WD330\04\
3490 | XXX64a-04-330-270-00p26-02p92-0-s28 | 28 | 330 | 4 | 330 | 270 | 0.128 | 0.26 | 2.92 | 1.12 | 8.43 | 0.2 | 50 | 650 | 0.28 | 90 | 0.10844 | 0.0025302 | 0.013374 | NSS\NSS_sec12_04_WD270A_SD345A | NSS_sec12_04_WD270A_SD345A | 1.237e-05 | 04 | 330 | \1_Fatigue\F6.4a_Idling\WD330\04\
3491 | XXX64a-04-330-270-00p26-02p92-n-s29 | 29 | 322 | 4 | 330 | 270 | 0.128 | 0.26 | 2.92 | 1.12 | 8.43 | 0.2 | 50 | 650 | 0.28 | 90 | 0.10844 | 0.0025302 | 0.013374 | NSS\NSS_sec12_04_WD270B_SD345B | NSS_sec12_04_WD270B_SD345B | 1.237e-05 | 04 | 330 | \1_Fatigue\F6.4a_Idling\WD330\04\
3492 | XXX64a-04-330-270-00p26-02p92-p-s30 | 30 | 338 | 4 | 330 | 270 | 0.128 | 0.26 | 2.92 | 1.12 | 8.43 | 0.2 | 50 | 650 | 0.28 | 90 | 0.10844 | 0.0025302 | 0.013374 | NSS\NSS_sec12_04_WD270C_SD345C | NSS_sec12_04_WD270C_SD345C | 1.237e-05 | 04 | 330 | \1_Fatigue\F6.4a_Idling\WD330\04\
3493 | XXX64a-04-330-300-00p26-02p92-0-s31 | 31 | 330 | 4 | 330 | 300 | 0.128 | 0.26 | 2.92 | 1.12 | 8.43 | 0.2 | 50 | 650 | 0.28 | 120 | 1.1261 | 0.026277 | 0.13889 | NSS\NSS_sec12_04_WD300A_SD345A | NSS_sec12_04_WD300A_SD345A | 0.00012847 | 04 | 330 | \1_Fatigue\F6.4a_Idling\WD330\04\
3494 | XXX64a-04-330-300-00p26-02p92-n-s32 | 32 | 322 | 4 | 330 | 300 | 0.128 | 0.26 | 2.92 | 1.12 | 8.43 | 0.2 | 50 | 650 | 0.28 | 120 | 1.1261 | 0.026277 | 0.13889 | NSS\NSS_sec12_04_WD300B_SD345B | NSS_sec12_04_WD300B_SD345B | 0.00012847 | 04 | 330 | \1_Fatigue\F6.4a_Idling\WD330\04\
3495 | XXX64a-04-330-300-00p26-02p92-p-s33 | 33 | 338 | 4 | 330 | 300 | 0.128 | 0.26 | 2.92 | 1.12 | 8.43 | 0.2 | 50 | 650 | 0.28 | 120 | 1.1261 | 0.026277 | 0.13889 | NSS\NSS_sec12_04_WD300C_SD345C | NSS_sec12_04_WD300C_SD345C | 0.00012847 | 04 | 330 | \1_Fatigue\F6.4a_Idling\WD330\04\
3496 | XXX64a-04-330-330-00p26-02p92-0-s34 | 34 | 330 | 4 | 330 | 330 | 0.128 | 0.26 | 2.92 | 1.12 | 8.43 | 0.2 | 50 | 650 | 0.28 | 150 | 11.162 | 0.26045 | 1.3767 | NSS\NSS_sec12_04_WD330A_SD345A | NSS_sec12_04_WD330A_SD345A | 0.0012733 | 04 | 330 | \1_Fatigue\F6.4a_Idling\WD330\04\
3497 | XXX64a-04-330-330-00p26-02p92-n-s35 | 35 | 322 | 4 | 330 | 330 | 0.128 | 0.26 | 2.92 | 1.12 | 8.43 | 0.2 | 50 | 650 | 0.28 | 150 | 11.162 | 0.26045 | 1.3767 | NSS\NSS_sec12_04_WD330B_SD345B | NSS_sec12_04_WD330B_SD345B | 0.0012733 | 04 | 330 | \1_Fatigue\F6.4a_Idling\WD330\04\
3498 | XXX64a-04-330-330-00p26-02p92-p-s36 | 36 | 338 | 4 | 330 | 330 | 0.128 | 0.26 | 2.92 | 1.12 | 8.43 | 0.2 | 50 | 650 | 0.28 | 150 | 11.162 | 0.26045 | 1.3767 | NSS\NSS_sec12_04_WD330C_SD345C | NSS_sec12_04_WD330C_SD345C | 0.0012733 | 04 | 330 | \1_Fatigue\F6.4a_Idling\WD330\04\
3499 | XXX64a-05-330-000-00p36-03p34-0-s1 | 1 | 330 | 5 | 330 | 0 | 0.117 | 0.36 | 3.34 | 1.15 | 8.48 | 0.2 | 50 | 650 | 0.28 | 180 | 0.24191 | 0.0056446 | 0.029836 | NSS\NSS_sec12_05_WD000A_SD345A | NSS_sec12_05_WD000A_SD345A | 2.7597e-05 | 05 | 330 | \1_Fatigue\F6.4a_Idling\WD330\05\
3500 | XXX64a-05-330-000-00p36-03p34-n-s2 | 2 | 322 | 5 | 330 | 0 | 0.117 | 0.36 | 3.34 | 1.15 | 8.48 | 0.2 | 50 | 650 | 0.28 | 180 | 0.24191 | 0.0056446 | 0.029836 | NSS\NSS_sec12_05_WD000B_SD345B | NSS_sec12_05_WD000B_SD345B | 2.7597e-05 | 05 | 330 | \1_Fatigue\F6.4a_Idling\WD330\05\
3501 | XXX64a-05-330-000-00p36-03p34-p-s3 | 3 | 338 | 5 | 330 | 0 | 0.117 | 0.36 | 3.34 | 1.15 | 8.48 | 0.2 | 50 | 650 | 0.28 | 180 | 0.24191 | 0.0056446 | 0.029836 | NSS\NSS_sec12_05_WD000C_SD345C | NSS_sec12_05_WD000C_SD345C | 2.7597e-05 | 05 | 330 | \1_Fatigue\F6.4a_Idling\WD330\05\
3502 | XXX64a-05-330-030-00p36-03p34-0-s4 | 4 | 330 | 5 | 330 | 30 | 0.117 | 0.36 | 3.34 | 1.15 | 8.48 | 0.2 | 50 | 650 | 0.28 | 210 | 0.058382 | 0.0013622 | 0.0072004 | NSS\NSS_sec12_05_WD030A_SD345A | NSS_sec12_05_WD030A_SD345A | 6.66e-06 | 05 | 330 | \1_Fatigue\F6.4a_Idling\WD330\05\
3503 | XXX64a-05-330-030-00p36-03p34-n-s5 | 5 | 322 | 5 | 330 | 30 | 0.117 | 0.36 | 3.34 | 1.15 | 8.48 | 0.2 | 50 | 650 | 0.28 | 210 | 0.058382 | 0.0013622 | 0.0072004 | NSS\NSS_sec12_05_WD030B_SD345B | NSS_sec12_05_WD030B_SD345B | 6.66e-06 | 05 | 330 | \1_Fatigue\F6.4a_Idling\WD330\05\
3504 | XXX64a-05-330-030-00p36-03p34-p-s6 | 6 | 338 | 5 | 330 | 30 | 0.117 | 0.36 | 3.34 | 1.15 | 8.48 | 0.2 | 50 | 650 | 0.28 | 210 | 0.058382 | 0.0013622 | 0.0072004 | NSS\NSS_sec12_05_WD030C_SD345C | NSS_sec12_05_WD030C_SD345C | 6.66e-06 | 05 | 330 | \1_Fatigue\F6.4a_Idling\WD330\05\
3505 | XXX64a-05-330-060-00p36-03p34-0-s7 | 7 | 330 | 5 | 330 | 60 | 0.117 | 0.36 | 3.34 | 1.15 | 8.48 | 0.2 | 50 | 650 | 0.28 | 240 | 0.0083423 | 0.00019465 | 0.0010289 | NSS\NSS_sec12_05_WD060A_SD345A | NSS_sec12_05_WD060A_SD345A | 9.5167e-07 | 05 | 330 | \1_Fatigue\F6.4a_Idling\WD330\05\
3506 | XXX64a-05-330-060-00p36-03p34-n-s8 | 8 | 322 | 5 | 330 | 60 | 0.117 | 0.36 | 3.34 | 1.15 | 8.48 | 0.2 | 50 | 650 | 0.28 | 240 | 0.0083423 | 0.00019465 | 0.0010289 | NSS\NSS_sec12_05_WD060B_SD345B | NSS_sec12_05_WD060B_SD345B | 9.5167e-07 | 05 | 330 | \1_Fatigue\F6.4a_Idling\WD330\05\
3507 | XXX64a-05-330-060-00p36-03p34-p-s9 | 9 | 338 | 5 | 330 | 60 | 0.117 | 0.36 | 3.34 | 1.15 | 8.48 | 0.2 | 50 | 650 | 0.28 | 240 | 0.0083423 | 0.00019465 | 0.0010289 | NSS\NSS_sec12_05_WD060C_SD345C | NSS_sec12_05_WD060C_SD345C | 9.5167e-07 | 05 | 330 | \1_Fatigue\F6.4a_Idling\WD330\05\
3508 | XXX64a-05-330-270-00p36-03p34-0-s28 | 28 | 330 | 5 | 330 | 270 | 0.117 | 0.36 | 3.34 | 1.15 | 8.48 | 0.2 | 50 | 650 | 0.28 | 90 | 0.16682 | 0.0038924 | 0.020574 | NSS\NSS_sec12_05_WD270A_SD345A | NSS_sec12_05_WD270A_SD345A | 1.903e-05 | 05 | 330 | \1_Fatigue\F6.4a_Idling\WD330\05\
3509 | XXX64a-05-330-270-00p36-03p34-n-s29 | 29 | 322 | 5 | 330 | 270 | 0.117 | 0.36 | 3.34 | 1.15 | 8.48 | 0.2 | 50 | 650 | 0.28 | 90 | 0.16682 | 0.0038924 | 0.020574 | NSS\NSS_sec12_05_WD270B_SD345B | NSS_sec12_05_WD270B_SD345B | 1.903e-05 | 05 | 330 | \1_Fatigue\F6.4a_Idling\WD330\05\
3510 | XXX64a-05-330-270-00p36-03p34-p-s30 | 30 | 338 | 5 | 330 | 270 | 0.117 | 0.36 | 3.34 | 1.15 | 8.48 | 0.2 | 50 | 650 | 0.28 | 90 | 0.16682 | 0.0038924 | 0.020574 | NSS\NSS_sec12_05_WD270C_SD345C | NSS_sec12_05_WD270C_SD345C | 1.903e-05 | 05 | 330 | \1_Fatigue\F6.4a_Idling\WD330\05\
3511 | XXX64a-05-330-300-00p36-03p34-0-s31 | 31 | 330 | 5 | 330 | 300 | 0.117 | 0.36 | 3.34 | 1.15 | 8.48 | 0.2 | 50 | 650 | 0.28 | 120 | 1.2345 | 0.028806 | 0.15226 | NSS\NSS_sec12_05_WD300A_SD345A | NSS_sec12_05_WD300A_SD345A | 0.00014083 | 05 | 330 | \1_Fatigue\F6.4a_Idling\WD330\05\
3512 | XXX64a-05-330-300-00p36-03p34-n-s32 | 32 | 322 | 5 | 330 | 300 | 0.117 | 0.36 | 3.34 | 1.15 | 8.48 | 0.2 | 50 | 650 | 0.28 | 120 | 1.2345 | 0.028806 | 0.15226 | NSS\NSS_sec12_05_WD300B_SD345B | NSS_sec12_05_WD300B_SD345B | 0.00014083 | 05 | 330 | \1_Fatigue\F6.4a_Idling\WD330\05\
3513 | XXX64a-05-330-300-00p36-03p34-p-s33 | 33 | 338 | 5 | 330 | 300 | 0.117 | 0.36 | 3.34 | 1.15 | 8.48 | 0.2 | 50 | 650 | 0.28 | 120 | 1.2345 | 0.028806 | 0.15226 | NSS\NSS_sec12_05_WD300C_SD345C | NSS_sec12_05_WD300C_SD345C | 0.00014083 | 05 | 330 | \1_Fatigue\F6.4a_Idling\WD330\05\
3514 | XXX64a-05-330-330-00p36-03p34-0-s34 | 34 | 330 | 5 | 330 | 330 | 0.117 | 0.36 | 3.34 | 1.15 | 8.48 | 0.2 | 50 | 650 | 0.28 | 150 | 12.027 | 0.28063 | 1.4833 | NSS\NSS_sec12_05_WD330A_SD345A | NSS_sec12_05_WD330A_SD345A | 0.001372 | 05 | 330 | \1_Fatigue\F6.4a_Idling\WD330\05\
3515 | XXX64a-05-330-330-00p36-03p34-n-s35 | 35 | 322 | 5 | 330 | 330 | 0.117 | 0.36 | 3.34 | 1.15 | 8.48 | 0.2 | 50 | 650 | 0.28 | 150 | 12.027 | 0.28063 | 1.4833 | NSS\NSS_sec12_05_WD330B_SD345B | NSS_sec12_05_WD330B_SD345B | 0.001372 | 05 | 330 | \1_Fatigue\F6.4a_Idling\WD330\05\
3516 | XXX64a-05-330-330-00p36-03p34-p-s36 | 36 | 338 | 5 | 330 | 330 | 0.117 | 0.36 | 3.34 | 1.15 | 8.48 | 0.2 | 50 | 650 | 0.28 | 150 | 12.027 | 0.28063 | 1.4833 | NSS\NSS_sec12_05_WD330C_SD345C | NSS_sec12_05_WD330C_SD345C | 0.001372 | 05 | 330 | \1_Fatigue\F6.4a_Idling\WD330\05\
3517 | XXX64a-06-330-000-00p47-03p75-0-s1 | 1 | 330 | 6 | 330 | 0 | 0.113 | 0.47 | 3.75 | 1.19 | 8.56 | 0.2 | 50 | 650 | 0.28 | 180 | 0.37548 | 0.0087611 | 0.046309 | NSS\NSS_sec12_06_WD000A_SD345A | NSS_sec12_06_WD000A_SD345A | 4.2833e-05 | 06 | 330 | \1_Fatigue\F6.4a_Idling\WD330\06\
3518 | XXX64a-06-330-000-00p47-03p75-n-s2 | 2 | 322 | 6 | 330 | 0 | 0.113 | 0.47 | 3.75 | 1.19 | 8.56 | 0.2 | 50 | 650 | 0.28 | 180 | 0.37548 | 0.0087611 | 0.046309 | NSS\NSS_sec12_06_WD000B_SD345B | NSS_sec12_06_WD000B_SD345B | 4.2833e-05 | 06 | 330 | \1_Fatigue\F6.4a_Idling\WD330\06\
3519 | XXX64a-06-330-000-00p47-03p75-p-s3 | 3 | 338 | 6 | 330 | 0 | 0.113 | 0.47 | 3.75 | 1.19 | 8.56 | 0.2 | 50 | 650 | 0.28 | 180 | 0.37548 | 0.0087611 | 0.046309 | NSS\NSS_sec12_06_WD000C_SD345C | NSS_sec12_06_WD000C_SD345C | 4.2833e-05 | 06 | 330 | \1_Fatigue\F6.4a_Idling\WD330\06\
3520 | XXX64a-06-330-030-00p47-03p75-0-s4 | 4 | 330 | 6 | 330 | 30 | 0.113 | 0.47 | 3.75 | 1.19 | 8.56 | 0.2 | 50 | 650 | 0.28 | 210 | 0.016682 | 0.00038924 | 0.0020574 | NSS\NSS_sec12_06_WD030A_SD345A | NSS_sec12_06_WD030A_SD345A | 1.903e-06 | 06 | 330 | \1_Fatigue\F6.4a_Idling\WD330\06\
3521 | XXX64a-06-330-030-00p47-03p75-n-s5 | 5 | 322 | 6 | 330 | 30 | 0.113 | 0.47 | 3.75 | 1.19 | 8.56 | 0.2 | 50 | 650 | 0.28 | 210 | 0.016682 | 0.00038924 | 0.0020574 | NSS\NSS_sec12_06_WD030B_SD345B | NSS_sec12_06_WD030B_SD345B | 1.903e-06 | 06 | 330 | \1_Fatigue\F6.4a_Idling\WD330\06\
3522 | XXX64a-06-330-030-00p47-03p75-p-s6 | 6 | 338 | 6 | 330 | 30 | 0.113 | 0.47 | 3.75 | 1.19 | 8.56 | 0.2 | 50 | 650 | 0.28 | 210 | 0.016682 | 0.00038924 | 0.0020574 | NSS\NSS_sec12_06_WD030C_SD345C | NSS_sec12_06_WD030C_SD345C | 1.903e-06 | 06 | 330 | \1_Fatigue\F6.4a_Idling\WD330\06\
3523 | XXX64a-06-330-270-00p47-03p75-0-s28 | 28 | 330 | 6 | 330 | 270 | 0.113 | 0.47 | 3.75 | 1.19 | 8.56 | 0.2 | 50 | 650 | 0.28 | 90 | 0.075066 | 0.0017515 | 0.0092582 | NSS\NSS_sec12_06_WD270A_SD345A | NSS_sec12_06_WD270A_SD345A | 8.5633e-06 | 06 | 330 | \1_Fatigue\F6.4a_Idling\WD330\06\
3524 | XXX64a-06-330-270-00p47-03p75-n-s29 | 29 | 322 | 6 | 330 | 270 | 0.113 | 0.47 | 3.75 | 1.19 | 8.56 | 0.2 | 50 | 650 | 0.28 | 90 | 0.075066 | 0.0017515 | 0.0092582 | NSS\NSS_sec12_06_WD270B_SD345B | NSS_sec12_06_WD270B_SD345B | 8.5633e-06 | 06 | 330 | \1_Fatigue\F6.4a_Idling\WD330\06\
3525 | XXX64a-06-330-270-00p47-03p75-p-s30 | 30 | 338 | 6 | 330 | 270 | 0.113 | 0.47 | 3.75 | 1.19 | 8.56 | 0.2 | 50 | 650 | 0.28 | 90 | 0.075066 | 0.0017515 | 0.0092582 | NSS\NSS_sec12_06_WD270C_SD345C | NSS_sec12_06_WD270C_SD345C | 8.5633e-06 | 06 | 330 | \1_Fatigue\F6.4a_Idling\WD330\06\
3526 | XXX64a-06-330-300-00p47-03p75-0-s31 | 31 | 330 | 6 | 330 | 300 | 0.113 | 0.47 | 3.75 | 1.19 | 8.56 | 0.2 | 50 | 650 | 0.28 | 120 | 1.7351 | 0.040485 | 0.21399 | NSS\NSS_sec12_06_WD300A_SD345A | NSS_sec12_06_WD300A_SD345A | 0.00019793 | 06 | 330 | \1_Fatigue\F6.4a_Idling\WD330\06\
3527 | XXX64a-06-330-300-00p47-03p75-n-s32 | 32 | 322 | 6 | 330 | 300 | 0.113 | 0.47 | 3.75 | 1.19 | 8.56 | 0.2 | 50 | 650 | 0.28 | 120 | 1.7351 | 0.040485 | 0.21399 | NSS\NSS_sec12_06_WD300B_SD345B | NSS_sec12_06_WD300B_SD345B | 0.00019793 | 06 | 330 | \1_Fatigue\F6.4a_Idling\WD330\06\
3528 | XXX64a-06-330-300-00p47-03p75-p-s33 | 33 | 338 | 6 | 330 | 300 | 0.113 | 0.47 | 3.75 | 1.19 | 8.56 | 0.2 | 50 | 650 | 0.28 | 120 | 1.7351 | 0.040485 | 0.21399 | NSS\NSS_sec12_06_WD300C_SD345C | NSS_sec12_06_WD300C_SD345C | 0.00019793 | 06 | 330 | \1_Fatigue\F6.4a_Idling\WD330\06\
3529 | XXX64a-06-330-330-00p47-03p75-0-s34 | 34 | 330 | 6 | 330 | 330 | 0.113 | 0.47 | 3.75 | 1.19 | 8.56 | 0.2 | 50 | 650 | 0.28 | 150 | 14.2886 | 0.3334 | 1.7623 | NSS\NSS_sec12_06_WD330A_SD345A | NSS_sec12_06_WD330A_SD345A | 0.00163 | 06 | 330 | \1_Fatigue\F6.4a_Idling\WD330\06\
3530 | XXX64a-06-330-330-00p47-03p75-n-s35 | 35 | 322 | 6 | 330 | 330 | 0.113 | 0.47 | 3.75 | 1.19 | 8.56 | 0.2 | 50 | 650 | 0.28 | 150 | 14.2886 | 0.3334 | 1.7623 | NSS\NSS_sec12_06_WD330B_SD345B | NSS_sec12_06_WD330B_SD345B | 0.00163 | 06 | 330 | \1_Fatigue\F6.4a_Idling\WD330\06\
3531 | XXX64a-06-330-330-00p47-03p75-p-s36 | 36 | 338 | 6 | 330 | 330 | 0.113 | 0.47 | 3.75 | 1.19 | 8.56 | 0.2 | 50 | 650 | 0.28 | 150 | 14.2886 | 0.3334 | 1.7623 | NSS\NSS_sec12_06_WD330C_SD345C | NSS_sec12_06_WD330C_SD345C | 0.00163 | 06 | 330 | \1_Fatigue\F6.4a_Idling\WD330\06\
3532 | XXX64a-07-330-000-00p64-04p25-0-s1 | 1 | 330 | 7 | 330 | 0 | 0.11 | 0.64 | 4.25 | 1.16 | 8.5 | 0.2 | 50 | 650 | 0.28 | 180 | 0.33369 | 0.0077862 | 0.041155 | NSS\NSS_sec12_07_WD000A_SD345A | NSS_sec12_07_WD000A_SD345A | 3.8067e-05 | 07 | 330 | \1_Fatigue\F6.4a_Idling\WD330\07\
3533 | XXX64a-07-330-000-00p64-04p25-n-s2 | 2 | 322 | 7 | 330 | 0 | 0.11 | 0.64 | 4.25 | 1.16 | 8.5 | 0.2 | 50 | 650 | 0.28 | 180 | 0.33369 | 0.0077862 | 0.041155 | NSS\NSS_sec12_07_WD000B_SD345B | NSS_sec12_07_WD000B_SD345B | 3.8067e-05 | 07 | 330 | \1_Fatigue\F6.4a_Idling\WD330\07\
3534 | XXX64a-07-330-000-00p64-04p25-p-s3 | 3 | 338 | 7 | 330 | 0 | 0.11 | 0.64 | 4.25 | 1.16 | 8.5 | 0.2 | 50 | 650 | 0.28 | 180 | 0.33369 | 0.0077862 | 0.041155 | NSS\NSS_sec12_07_WD000C_SD345C | NSS_sec12_07_WD000C_SD345C | 3.8067e-05 | 07 | 330 | \1_Fatigue\F6.4a_Idling\WD330\07\
3535 | XXX64a-07-330-030-00p64-04p25-0-s4 | 4 | 330 | 7 | 330 | 30 | 0.11 | 0.64 | 4.25 | 1.16 | 8.5 | 0.2 | 50 | 650 | 0.28 | 210 | 0.016682 | 0.00038924 | 0.0020574 | NSS\NSS_sec12_07_WD030A_SD345A | NSS_sec12_07_WD030A_SD345A | 1.903e-06 | 07 | 330 | \1_Fatigue\F6.4a_Idling\WD330\07\
3536 | XXX64a-07-330-030-00p64-04p25-n-s5 | 5 | 322 | 7 | 330 | 30 | 0.11 | 0.64 | 4.25 | 1.16 | 8.5 | 0.2 | 50 | 650 | 0.28 | 210 | 0.016682 | 0.00038924 | 0.0020574 | NSS\NSS_sec12_07_WD030B_SD345B | NSS_sec12_07_WD030B_SD345B | 1.903e-06 | 07 | 330 | \1_Fatigue\F6.4a_Idling\WD330\07\
3537 | XXX64a-07-330-030-00p64-04p25-p-s6 | 6 | 338 | 7 | 330 | 30 | 0.11 | 0.64 | 4.25 | 1.16 | 8.5 | 0.2 | 50 | 650 | 0.28 | 210 | 0.016682 | 0.00038924 | 0.0020574 | NSS\NSS_sec12_07_WD030C_SD345C | NSS_sec12_07_WD030C_SD345C | 1.903e-06 | 07 | 330 | \1_Fatigue\F6.4a_Idling\WD330\07\
3538 | XXX64a-07-330-270-00p64-04p25-0-s28 | 28 | 330 | 7 | 330 | 270 | 0.11 | 0.64 | 4.25 | 1.16 | 8.5 | 0.2 | 50 | 650 | 0.28 | 90 | 0.10011 | 0.0023358 | 0.012347 | NSS\NSS_sec12_07_WD270A_SD345A | NSS_sec12_07_WD270A_SD345A | 1.142e-05 | 07 | 330 | \1_Fatigue\F6.4a_Idling\WD330\07\
3539 | XXX64a-07-330-270-00p64-04p25-n-s29 | 29 | 322 | 7 | 330 | 270 | 0.11 | 0.64 | 4.25 | 1.16 | 8.5 | 0.2 | 50 | 650 | 0.28 | 90 | 0.10011 | 0.0023358 | 0.012347 | NSS\NSS_sec12_07_WD270B_SD345B | NSS_sec12_07_WD270B_SD345B | 1.142e-05 | 07 | 330 | \1_Fatigue\F6.4a_Idling\WD330\07\
3540 | XXX64a-07-330-270-00p64-04p25-p-s30 | 30 | 338 | 7 | 330 | 270 | 0.11 | 0.64 | 4.25 | 1.16 | 8.5 | 0.2 | 50 | 650 | 0.28 | 90 | 0.10011 | 0.0023358 | 0.012347 | NSS\NSS_sec12_07_WD270C_SD345C | NSS_sec12_07_WD270C_SD345C | 1.142e-05 | 07 | 330 | \1_Fatigue\F6.4a_Idling\WD330\07\
3541 | XXX64a-07-330-300-00p64-04p25-0-s31 | 31 | 330 | 7 | 330 | 300 | 0.11 | 0.64 | 4.25 | 1.16 | 8.5 | 0.2 | 50 | 650 | 0.28 | 120 | 2.2523 | 0.052553 | 0.27778 | NSS\NSS_sec12_07_WD300A_SD345A | NSS_sec12_07_WD300A_SD345A | 0.00025693 | 07 | 330 | \1_Fatigue\F6.4a_Idling\WD330\07\
3542 | XXX64a-07-330-300-00p64-04p25-n-s32 | 32 | 322 | 7 | 330 | 300 | 0.11 | 0.64 | 4.25 | 1.16 | 8.5 | 0.2 | 50 | 650 | 0.28 | 120 | 2.2523 | 0.052553 | 0.27778 | NSS\NSS_sec12_07_WD300B_SD345B | NSS_sec12_07_WD300B_SD345B | 0.00025693 | 07 | 330 | \1_Fatigue\F6.4a_Idling\WD330\07\
3543 | XXX64a-07-330-300-00p64-04p25-p-s33 | 33 | 338 | 7 | 330 | 300 | 0.11 | 0.64 | 4.25 | 1.16 | 8.5 | 0.2 | 50 | 650 | 0.28 | 120 | 2.2523 | 0.052553 | 0.27778 | NSS\NSS_sec12_07_WD300C_SD345C | NSS_sec12_07_WD300C_SD345C | 0.00025693 | 07 | 330 | \1_Fatigue\F6.4a_Idling\WD330\07\
3544 | XXX64a-07-330-330-00p64-04p25-0-s34 | 34 | 330 | 7 | 330 | 330 | 0.11 | 0.64 | 4.25 | 1.16 | 8.5 | 0.2 | 50 | 650 | 0.28 | 150 | 16.1908 | 0.37779 | 1.9969 | NSS\NSS_sec12_07_WD330A_SD345A | NSS_sec12_07_WD330A_SD345A | 0.001847 | 07 | 330 | \1_Fatigue\F6.4a_Idling\WD330\07\
3545 | XXX64a-07-330-330-00p64-04p25-n-s35 | 35 | 322 | 7 | 330 | 330 | 0.11 | 0.64 | 4.25 | 1.16 | 8.5 | 0.2 | 50 | 650 | 0.28 | 150 | 16.1908 | 0.37779 | 1.9969 | NSS\NSS_sec12_07_WD330B_SD345B | NSS_sec12_07_WD330B_SD345B | 0.001847 | 07 | 330 | \1_Fatigue\F6.4a_Idling\WD330\07\
3546 | XXX64a-07-330-330-00p64-04p25-p-s36 | 36 | 338 | 7 | 330 | 330 | 0.11 | 0.64 | 4.25 | 1.16 | 8.5 | 0.2 | 50 | 650 | 0.28 | 150 | 16.1908 | 0.37779 | 1.9969 | NSS\NSS_sec12_07_WD330C_SD345C | NSS_sec12_07_WD330C_SD345C | 0.001847 | 07 | 330 | \1_Fatigue\F6.4a_Idling\WD330\07\
3547 | XXX64a-08-330-000-00p81-04p70-0-s1 | 1 | 330 | 8 | 330 | 0 | 0.108 | 0.81 | 4.7 | 1.16 | 8.51 | 0.2 | 50 | 650 | 0.28 | 180 | 0.40879 | 0.0095384 | 0.050417 | NSS\NSS_sec12_08_WD000A_SD345A | NSS_sec12_08_WD000A_SD345A | 4.6633e-05 | 08 | 330 | \1_Fatigue\F6.4a_Idling\WD330\08\
3548 | XXX64a-08-330-000-00p81-04p70-n-s2 | 2 | 322 | 8 | 330 | 0 | 0.108 | 0.81 | 4.7 | 1.16 | 8.51 | 0.2 | 50 | 650 | 0.28 | 180 | 0.40879 | 0.0095384 | 0.050417 | NSS\NSS_sec12_08_WD000B_SD345B | NSS_sec12_08_WD000B_SD345B | 4.6633e-05 | 08 | 330 | \1_Fatigue\F6.4a_Idling\WD330\08\
3549 | XXX64a-08-330-000-00p81-04p70-p-s3 | 3 | 338 | 8 | 330 | 0 | 0.108 | 0.81 | 4.7 | 1.16 | 8.51 | 0.2 | 50 | 650 | 0.28 | 180 | 0.40879 | 0.0095384 | 0.050417 | NSS\NSS_sec12_08_WD000C_SD345C | NSS_sec12_08_WD000C_SD345C | 4.6633e-05 | 08 | 330 | \1_Fatigue\F6.4a_Idling\WD330\08\
3550 | XXX64a-08-330-030-00p81-04p70-0-s4 | 4 | 330 | 8 | 330 | 30 | 0.108 | 0.81 | 4.7 | 1.16 | 8.51 | 0.2 | 50 | 650 | 0.28 | 210 | 0.0083423 | 0.00019465 | 0.0010289 | NSS\NSS_sec12_08_WD030A_SD345A | NSS_sec12_08_WD030A_SD345A | 9.5167e-07 | 08 | 330 | \1_Fatigue\F6.4a_Idling\WD330\08\
3551 | XXX64a-08-330-030-00p81-04p70-n-s5 | 5 | 322 | 8 | 330 | 30 | 0.108 | 0.81 | 4.7 | 1.16 | 8.51 | 0.2 | 50 | 650 | 0.28 | 210 | 0.0083423 | 0.00019465 | 0.0010289 | NSS\NSS_sec12_08_WD030B_SD345B | NSS_sec12_08_WD030B_SD345B | 9.5167e-07 | 08 | 330 | \1_Fatigue\F6.4a_Idling\WD330\08\
3552 | XXX64a-08-330-030-00p81-04p70-p-s6 | 6 | 338 | 8 | 330 | 30 | 0.108 | 0.81 | 4.7 | 1.16 | 8.51 | 0.2 | 50 | 650 | 0.28 | 210 | 0.0083423 | 0.00019465 | 0.0010289 | NSS\NSS_sec12_08_WD030C_SD345C | NSS_sec12_08_WD030C_SD345C | 9.5167e-07 | 08 | 330 | \1_Fatigue\F6.4a_Idling\WD330\08\
3553 | XXX64a-08-330-270-00p81-04p70-0-s28 | 28 | 330 | 8 | 330 | 270 | 0.108 | 0.81 | 4.7 | 1.16 | 8.51 | 0.2 | 50 | 650 | 0.28 | 90 | 0.058382 | 0.0013622 | 0.0072004 | NSS\NSS_sec12_08_WD270A_SD345A | NSS_sec12_08_WD270A_SD345A | 6.66e-06 | 08 | 330 | \1_Fatigue\F6.4a_Idling\WD330\08\
3554 | XXX64a-08-330-270-00p81-04p70-n-s29 | 29 | 322 | 8 | 330 | 270 | 0.108 | 0.81 | 4.7 | 1.16 | 8.51 | 0.2 | 50 | 650 | 0.28 | 90 | 0.058382 | 0.0013622 | 0.0072004 | NSS\NSS_sec12_08_WD270B_SD345B | NSS_sec12_08_WD270B_SD345B | 6.66e-06 | 08 | 330 | \1_Fatigue\F6.4a_Idling\WD330\08\
3555 | XXX64a-08-330-270-00p81-04p70-p-s30 | 30 | 338 | 8 | 330 | 270 | 0.108 | 0.81 | 4.7 | 1.16 | 8.51 | 0.2 | 50 | 650 | 0.28 | 90 | 0.058382 | 0.0013622 | 0.0072004 | NSS\NSS_sec12_08_WD270C_SD345C | NSS_sec12_08_WD270C_SD345C | 6.66e-06 | 08 | 330 | \1_Fatigue\F6.4a_Idling\WD330\08\
3556 | XXX64a-08-330-300-00p81-04p70-0-s31 | 31 | 330 | 8 | 330 | 300 | 0.108 | 0.81 | 4.7 | 1.16 | 8.51 | 0.2 | 50 | 650 | 0.28 | 120 | 2.0854 | 0.04866 | 0.2572 | NSS\NSS_sec12_08_WD300A_SD345A | NSS_sec12_08_WD300A_SD345A | 0.0002379 | 08 | 330 | \1_Fatigue\F6.4a_Idling\WD330\08\
3557 | XXX64a-08-330-300-00p81-04p70-n-s32 | 32 | 322 | 8 | 330 | 300 | 0.108 | 0.81 | 4.7 | 1.16 | 8.51 | 0.2 | 50 | 650 | 0.28 | 120 | 2.0854 | 0.04866 | 0.2572 | NSS\NSS_sec12_08_WD300B_SD345B | NSS_sec12_08_WD300B_SD345B | 0.0002379 | 08 | 330 | \1_Fatigue\F6.4a_Idling\WD330\08\
3558 | XXX64a-08-330-300-00p81-04p70-p-s33 | 33 | 338 | 8 | 330 | 300 | 0.108 | 0.81 | 4.7 | 1.16 | 8.51 | 0.2 | 50 | 650 | 0.28 | 120 | 2.0854 | 0.04866 | 0.2572 | NSS\NSS_sec12_08_WD300C_SD345C | NSS_sec12_08_WD300C_SD345C | 0.0002379 | 08 | 330 | \1_Fatigue\F6.4a_Idling\WD330\08\
3559 | XXX64a-08-330-330-00p81-04p70-0-s34 | 34 | 330 | 8 | 330 | 330 | 0.108 | 0.81 | 4.7 | 1.16 | 8.51 | 0.2 | 50 | 650 | 0.28 | 150 | 18.3852 | 0.42899 | 2.2675 | NSS\NSS_sec12_08_WD330A_SD345A | NSS_sec12_08_WD330A_SD345A | 0.0020973 | 08 | 330 | \1_Fatigue\F6.4a_Idling\WD330\08\
3560 | XXX64a-08-330-330-00p81-04p70-n-s35 | 35 | 322 | 8 | 330 | 330 | 0.108 | 0.81 | 4.7 | 1.16 | 8.51 | 0.2 | 50 | 650 | 0.28 | 150 | 18.3852 | 0.42899 | 2.2675 | NSS\NSS_sec12_08_WD330B_SD345B | NSS_sec12_08_WD330B_SD345B | 0.0020973 | 08 | 330 | \1_Fatigue\F6.4a_Idling\WD330\08\
3561 | XXX64a-08-330-330-00p81-04p70-p-s36 | 36 | 338 | 8 | 330 | 330 | 0.108 | 0.81 | 4.7 | 1.16 | 8.51 | 0.2 | 50 | 650 | 0.28 | 150 | 18.3852 | 0.42899 | 2.2675 | NSS\NSS_sec12_08_WD330C_SD345C | NSS_sec12_08_WD330C_SD345C | 0.0020973 | 08 | 330 | \1_Fatigue\F6.4a_Idling\WD330\08\
3562 | XXX64a-09-330-000-01p01-05p15-0-s1 | 1 | 330 | 9 | 330 | 0 | 0.107 | 1.01 | 5.15 | 1.13 | 8.45 | 0.2 | 50 | 650 | 0.28 | 180 | 0.41697 | 0.0097293 | 0.051426 | NSS\NSS_sec12_09_WD000A_SD345A | NSS_sec12_09_WD000A_SD345A | 4.7567e-05 | 09 | 330 | \1_Fatigue\F6.4a_Idling\WD330\09\
3563 | XXX64a-09-330-000-01p01-05p15-n-s2 | 2 | 322 | 9 | 330 | 0 | 0.107 | 1.01 | 5.15 | 1.13 | 8.45 | 0.2 | 50 | 650 | 0.28 | 180 | 0.41697 | 0.0097293 | 0.051426 | NSS\NSS_sec12_09_WD000B_SD345B | NSS_sec12_09_WD000B_SD345B | 4.7567e-05 | 09 | 330 | \1_Fatigue\F6.4a_Idling\WD330\09\
3564 | XXX64a-09-330-000-01p01-05p15-p-s3 | 3 | 338 | 9 | 330 | 0 | 0.107 | 1.01 | 5.15 | 1.13 | 8.45 | 0.2 | 50 | 650 | 0.28 | 180 | 0.41697 | 0.0097293 | 0.051426 | NSS\NSS_sec12_09_WD000C_SD345C | NSS_sec12_09_WD000C_SD345C | 4.7567e-05 | 09 | 330 | \1_Fatigue\F6.4a_Idling\WD330\09\
3565 | XXX64a-09-330-030-01p01-05p15-0-s4 | 4 | 330 | 9 | 330 | 30 | 0.107 | 1.01 | 5.15 | 1.13 | 8.45 | 0.2 | 50 | 650 | 0.28 | 210 | 0.016682 | 0.00038924 | 0.0020574 | NSS\NSS_sec12_09_WD030A_SD345A | NSS_sec12_09_WD030A_SD345A | 1.903e-06 | 09 | 330 | \1_Fatigue\F6.4a_Idling\WD330\09\
3566 | XXX64a-09-330-030-01p01-05p15-n-s5 | 5 | 322 | 9 | 330 | 30 | 0.107 | 1.01 | 5.15 | 1.13 | 8.45 | 0.2 | 50 | 650 | 0.28 | 210 | 0.016682 | 0.00038924 | 0.0020574 | NSS\NSS_sec12_09_WD030B_SD345B | NSS_sec12_09_WD030B_SD345B | 1.903e-06 | 09 | 330 | \1_Fatigue\F6.4a_Idling\WD330\09\
3567 | XXX64a-09-330-030-01p01-05p15-p-s6 | 6 | 338 | 9 | 330 | 30 | 0.107 | 1.01 | 5.15 | 1.13 | 8.45 | 0.2 | 50 | 650 | 0.28 | 210 | 0.016682 | 0.00038924 | 0.0020574 | NSS\NSS_sec12_09_WD030C_SD345C | NSS_sec12_09_WD030C_SD345C | 1.903e-06 | 09 | 330 | \1_Fatigue\F6.4a_Idling\WD330\09\
3568 | XXX64a-09-330-270-01p01-05p15-0-s28 | 28 | 330 | 9 | 330 | 270 | 0.107 | 1.01 | 5.15 | 1.13 | 8.45 | 0.2 | 50 | 650 | 0.28 | 90 | 0.075066 | 0.0017515 | 0.0092582 | NSS\NSS_sec12_09_WD270A_SD345A | NSS_sec12_09_WD270A_SD345A | 8.5633e-06 | 09 | 330 | \1_Fatigue\F6.4a_Idling\WD330\09\
3569 | XXX64a-09-330-270-01p01-05p15-n-s29 | 29 | 322 | 9 | 330 | 270 | 0.107 | 1.01 | 5.15 | 1.13 | 8.45 | 0.2 | 50 | 650 | 0.28 | 90 | 0.075066 | 0.0017515 | 0.0092582 | NSS\NSS_sec12_09_WD270B_SD345B | NSS_sec12_09_WD270B_SD345B | 8.5633e-06 | 09 | 330 | \1_Fatigue\F6.4a_Idling\WD330\09\
3570 | XXX64a-09-330-270-01p01-05p15-p-s30 | 30 | 338 | 9 | 330 | 270 | 0.107 | 1.01 | 5.15 | 1.13 | 8.45 | 0.2 | 50 | 650 | 0.28 | 90 | 0.075066 | 0.0017515 | 0.0092582 | NSS\NSS_sec12_09_WD270C_SD345C | NSS_sec12_09_WD270C_SD345C | 8.5633e-06 | 09 | 330 | \1_Fatigue\F6.4a_Idling\WD330\09\
3571 | XXX64a-09-330-300-01p01-05p15-0-s31 | 31 | 330 | 9 | 330 | 300 | 0.107 | 1.01 | 5.15 | 1.13 | 8.45 | 0.2 | 50 | 650 | 0.28 | 120 | 2.4358 | 0.056835 | 0.30041 | NSS\NSS_sec12_09_WD300A_SD345A | NSS_sec12_09_WD300A_SD345A | 0.00027787 | 09 | 330 | \1_Fatigue\F6.4a_Idling\WD330\09\
3572 | XXX64a-09-330-300-01p01-05p15-n-s32 | 32 | 322 | 9 | 330 | 300 | 0.107 | 1.01 | 5.15 | 1.13 | 8.45 | 0.2 | 50 | 650 | 0.28 | 120 | 2.4358 | 0.056835 | 0.30041 | NSS\NSS_sec12_09_WD300B_SD345B | NSS_sec12_09_WD300B_SD345B | 0.00027787 | 09 | 330 | \1_Fatigue\F6.4a_Idling\WD330\09\
3573 | XXX64a-09-330-300-01p01-05p15-p-s33 | 33 | 338 | 9 | 330 | 300 | 0.107 | 1.01 | 5.15 | 1.13 | 8.45 | 0.2 | 50 | 650 | 0.28 | 120 | 2.4358 | 0.056835 | 0.30041 | NSS\NSS_sec12_09_WD300C_SD345C | NSS_sec12_09_WD300C_SD345C | 0.00027787 | 09 | 330 | \1_Fatigue\F6.4a_Idling\WD330\09\
3574 | XXX64a-09-330-330-01p01-05p15-0-s34 | 34 | 330 | 9 | 330 | 330 | 0.107 | 1.01 | 5.15 | 1.13 | 8.45 | 0.2 | 50 | 650 | 0.28 | 150 | 19.3436 | 0.45135 | 2.3857 | NSS\NSS_sec12_09_WD330A_SD345A | NSS_sec12_09_WD330A_SD345A | 0.0022067 | 09 | 330 | \1_Fatigue\F6.4a_Idling\WD330\09\
3575 | XXX64a-09-330-330-01p01-05p15-n-s35 | 35 | 322 | 9 | 330 | 330 | 0.107 | 1.01 | 5.15 | 1.13 | 8.45 | 0.2 | 50 | 650 | 0.28 | 150 | 19.3436 | 0.45135 | 2.3857 | NSS\NSS_sec12_09_WD330B_SD345B | NSS_sec12_09_WD330B_SD345B | 0.0022067 | 09 | 330 | \1_Fatigue\F6.4a_Idling\WD330\09\
3576 | XXX64a-09-330-330-01p01-05p15-p-s36 | 36 | 338 | 9 | 330 | 330 | 0.107 | 1.01 | 5.15 | 1.13 | 8.45 | 0.2 | 50 | 650 | 0.28 | 150 | 19.3436 | 0.45135 | 2.3857 | NSS\NSS_sec12_09_WD330C_SD345C | NSS_sec12_09_WD330C_SD345C | 0.0022067 | 09 | 330 | \1_Fatigue\F6.4a_Idling\WD330\09\
3577 | XXX64a-10-330-000-01p25-05p61-0-s1 | 1 | 330 | 10 | 330 | 0 | 0.106 | 1.25 | 5.61 | 1.12 | 8.42 | 0.2 | 50 | 650 | 0.28 | 180 | 0.43362 | 0.010118 | 0.05348 | NSS\NSS_sec12_10_WD000A_SD345A | NSS_sec12_10_WD000A_SD345A | 4.9467e-05 | 10 | 330 | \1_Fatigue\F6.4a_Idling\WD330\10\
3578 | XXX64a-10-330-000-01p25-05p61-n-s2 | 2 | 322 | 10 | 330 | 0 | 0.106 | 1.25 | 5.61 | 1.12 | 8.42 | 0.2 | 50 | 650 | 0.28 | 180 | 0.43362 | 0.010118 | 0.05348 | NSS\NSS_sec12_10_WD000B_SD345B | NSS_sec12_10_WD000B_SD345B | 4.9467e-05 | 10 | 330 | \1_Fatigue\F6.4a_Idling\WD330\10\
3579 | XXX64a-10-330-000-01p25-05p61-p-s3 | 3 | 338 | 10 | 330 | 0 | 0.106 | 1.25 | 5.61 | 1.12 | 8.42 | 0.2 | 50 | 650 | 0.28 | 180 | 0.43362 | 0.010118 | 0.05348 | NSS\NSS_sec12_10_WD000C_SD345C | NSS_sec12_10_WD000C_SD345C | 4.9467e-05 | 10 | 330 | \1_Fatigue\F6.4a_Idling\WD330\10\
3580 | XXX64a-10-330-270-01p25-05p61-0-s28 | 28 | 330 | 10 | 330 | 270 | 0.106 | 1.25 | 5.61 | 1.12 | 8.42 | 0.2 | 50 | 650 | 0.28 | 90 | 0.058382 | 0.0013622 | 0.0072004 | NSS\NSS_sec12_10_WD270A_SD345A | NSS_sec12_10_WD270A_SD345A | 6.66e-06 | 10 | 330 | \1_Fatigue\F6.4a_Idling\WD330\10\
3581 | XXX64a-10-330-270-01p25-05p61-n-s29 | 29 | 322 | 10 | 330 | 270 | 0.106 | 1.25 | 5.61 | 1.12 | 8.42 | 0.2 | 50 | 650 | 0.28 | 90 | 0.058382 | 0.0013622 | 0.0072004 | NSS\NSS_sec12_10_WD270B_SD345B | NSS_sec12_10_WD270B_SD345B | 6.66e-06 | 10 | 330 | \1_Fatigue\F6.4a_Idling\WD330\10\
3582 | XXX64a-10-330-270-01p25-05p61-p-s30 | 30 | 338 | 10 | 330 | 270 | 0.106 | 1.25 | 5.61 | 1.12 | 8.42 | 0.2 | 50 | 650 | 0.28 | 90 | 0.058382 | 0.0013622 | 0.0072004 | NSS\NSS_sec12_10_WD270C_SD345C | NSS_sec12_10_WD270C_SD345C | 6.66e-06 | 10 | 330 | \1_Fatigue\F6.4a_Idling\WD330\10\
3583 | XXX64a-10-330-300-01p25-05p61-0-s31 | 31 | 330 | 10 | 330 | 300 | 0.106 | 1.25 | 5.61 | 1.12 | 8.42 | 0.2 | 50 | 650 | 0.28 | 120 | 1.835 | 0.042817 | 0.22632 | NSS\NSS_sec12_10_WD300A_SD345A | NSS_sec12_10_WD300A_SD345A | 0.00020933 | 10 | 330 | \1_Fatigue\F6.4a_Idling\WD330\10\
3584 | XXX64a-10-330-300-01p25-05p61-n-s32 | 32 | 322 | 10 | 330 | 300 | 0.106 | 1.25 | 5.61 | 1.12 | 8.42 | 0.2 | 50 | 650 | 0.28 | 120 | 1.835 | 0.042817 | 0.22632 | NSS\NSS_sec12_10_WD300B_SD345B | NSS_sec12_10_WD300B_SD345B | 0.00020933 | 10 | 330 | \1_Fatigue\F6.4a_Idling\WD330\10\
3585 | XXX64a-10-330-300-01p25-05p61-p-s33 | 33 | 338 | 10 | 330 | 300 | 0.106 | 1.25 | 5.61 | 1.12 | 8.42 | 0.2 | 50 | 650 | 0.28 | 120 | 1.835 | 0.042817 | 0.22632 | NSS\NSS_sec12_10_WD300C_SD345C | NSS_sec12_10_WD300C_SD345C | 0.00020933 | 10 | 330 | \1_Fatigue\F6.4a_Idling\WD330\10\
3586 | XXX64a-10-330-330-01p25-05p61-0-s34 | 34 | 330 | 10 | 330 | 330 | 0.106 | 1.25 | 5.61 | 1.12 | 8.42 | 0.2 | 50 | 650 | 0.28 | 150 | 18.0346 | 0.42081 | 2.2243 | NSS\NSS_sec12_10_WD330A_SD345A | NSS_sec12_10_WD330A_SD345A | 0.0020573 | 10 | 330 | \1_Fatigue\F6.4a_Idling\WD330\10\
3587 | XXX64a-10-330-330-01p25-05p61-n-s35 | 35 | 322 | 10 | 330 | 330 | 0.106 | 1.25 | 5.61 | 1.12 | 8.42 | 0.2 | 50 | 650 | 0.28 | 150 | 18.0346 | 0.42081 | 2.2243 | NSS\NSS_sec12_10_WD330B_SD345B | NSS_sec12_10_WD330B_SD345B | 0.0020573 | 10 | 330 | \1_Fatigue\F6.4a_Idling\WD330\10\
3588 | XXX64a-10-330-330-01p25-05p61-p-s36 | 36 | 338 | 10 | 330 | 330 | 0.106 | 1.25 | 5.61 | 1.12 | 8.42 | 0.2 | 50 | 650 | 0.28 | 150 | 18.0346 | 0.42081 | 2.2243 | NSS\NSS_sec12_10_WD330C_SD345C | NSS_sec12_10_WD330C_SD345C | 0.0020573 | 10 | 330 | \1_Fatigue\F6.4a_Idling\WD330\10\
3589 | XXX64a-11-330-000-01p55-06p14-0-s1 | 1 | 330 | 11 | 330 | 0 | 0.101 | 1.55 | 6.14 | 1.08 | 8.34 | 0.2 | 50 | 650 | 0.28 | 180 | 0.52538 | 0.012259 | 0.064796 | NSS\NSS_sec12_11_WD000A_SD345A | NSS_sec12_11_WD000A_SD345A | 5.9933e-05 | 11 | 330 | \1_Fatigue\F6.4a_Idling\WD330\11\
3590 | XXX64a-11-330-000-01p55-06p14-n-s2 | 2 | 322 | 11 | 330 | 0 | 0.101 | 1.55 | 6.14 | 1.08 | 8.34 | 0.2 | 50 | 650 | 0.28 | 180 | 0.52538 | 0.012259 | 0.064796 | NSS\NSS_sec12_11_WD000B_SD345B | NSS_sec12_11_WD000B_SD345B | 5.9933e-05 | 11 | 330 | \1_Fatigue\F6.4a_Idling\WD330\11\
3591 | XXX64a-11-330-000-01p55-06p14-p-s3 | 3 | 338 | 11 | 330 | 0 | 0.101 | 1.55 | 6.14 | 1.08 | 8.34 | 0.2 | 50 | 650 | 0.28 | 180 | 0.52538 | 0.012259 | 0.064796 | NSS\NSS_sec12_11_WD000C_SD345C | NSS_sec12_11_WD000C_SD345C | 5.9933e-05 | 11 | 330 | \1_Fatigue\F6.4a_Idling\WD330\11\
3592 | XXX64a-11-330-030-01p55-06p14-0-s4 | 4 | 330 | 11 | 330 | 30 | 0.101 | 1.55 | 6.14 | 1.08 | 8.34 | 0.2 | 50 | 650 | 0.28 | 210 | 0.0083423 | 0.00019465 | 0.0010289 | NSS\NSS_sec12_11_WD030A_SD345A | NSS_sec12_11_WD030A_SD345A | 9.5167e-07 | 11 | 330 | \1_Fatigue\F6.4a_Idling\WD330\11\
3593 | XXX64a-11-330-030-01p55-06p14-n-s5 | 5 | 322 | 11 | 330 | 30 | 0.101 | 1.55 | 6.14 | 1.08 | 8.34 | 0.2 | 50 | 650 | 0.28 | 210 | 0.0083423 | 0.00019465 | 0.0010289 | NSS\NSS_sec12_11_WD030B_SD345B | NSS_sec12_11_WD030B_SD345B | 9.5167e-07 | 11 | 330 | \1_Fatigue\F6.4a_Idling\WD330\11\
3594 | XXX64a-11-330-030-01p55-06p14-p-s6 | 6 | 338 | 11 | 330 | 30 | 0.101 | 1.55 | 6.14 | 1.08 | 8.34 | 0.2 | 50 | 650 | 0.28 | 210 | 0.0083423 | 0.00019465 | 0.0010289 | NSS\NSS_sec12_11_WD030C_SD345C | NSS_sec12_11_WD030C_SD345C | 9.5167e-07 | 11 | 330 | \1_Fatigue\F6.4a_Idling\WD330\11\
3595 | XXX64a-11-330-270-01p55-06p14-0-s28 | 28 | 330 | 11 | 330 | 270 | 0.101 | 1.55 | 6.14 | 1.08 | 8.34 | 0.2 | 50 | 650 | 0.28 | 90 | 0.0083423 | 0.00019465 | 0.0010289 | NSS\NSS_sec12_11_WD270A_SD345A | NSS_sec12_11_WD270A_SD345A | 9.5167e-07 | 11 | 330 | \1_Fatigue\F6.4a_Idling\WD330\11\
3596 | XXX64a-11-330-270-01p55-06p14-n-s29 | 29 | 322 | 11 | 330 | 270 | 0.101 | 1.55 | 6.14 | 1.08 | 8.34 | 0.2 | 50 | 650 | 0.28 | 90 | 0.0083423 | 0.00019465 | 0.0010289 | NSS\NSS_sec12_11_WD270B_SD345B | NSS_sec12_11_WD270B_SD345B | 9.5167e-07 | 11 | 330 | \1_Fatigue\F6.4a_Idling\WD330\11\
3597 | XXX64a-11-330-270-01p55-06p14-p-s30 | 30 | 338 | 11 | 330 | 270 | 0.101 | 1.55 | 6.14 | 1.08 | 8.34 | 0.2 | 50 | 650 | 0.28 | 90 | 0.0083423 | 0.00019465 | 0.0010289 | NSS\NSS_sec12_11_WD270C_SD345C | NSS_sec12_11_WD270C_SD345C | 9.5167e-07 | 11 | 330 | \1_Fatigue\F6.4a_Idling\WD330\11\
3598 | XXX64a-11-330-300-01p55-06p14-0-s31 | 31 | 330 | 11 | 330 | 300 | 0.101 | 1.55 | 6.14 | 1.08 | 8.34 | 0.2 | 50 | 650 | 0.28 | 120 | 1.5265 | 0.035617 | 0.18826 | NSS\NSS_sec12_11_WD300A_SD345A | NSS_sec12_11_WD300A_SD345A | 0.00017413 | 11 | 330 | \1_Fatigue\F6.4a_Idling\WD330\11\
3599 | XXX64a-11-330-300-01p55-06p14-n-s32 | 32 | 322 | 11 | 330 | 300 | 0.101 | 1.55 | 6.14 | 1.08 | 8.34 | 0.2 | 50 | 650 | 0.28 | 120 | 1.5265 | 0.035617 | 0.18826 | NSS\NSS_sec12_11_WD300B_SD345B | NSS_sec12_11_WD300B_SD345B | 0.00017413 | 11 | 330 | \1_Fatigue\F6.4a_Idling\WD330\11\
3600 | XXX64a-11-330-300-01p55-06p14-p-s33 | 33 | 338 | 11 | 330 | 300 | 0.101 | 1.55 | 6.14 | 1.08 | 8.34 | 0.2 | 50 | 650 | 0.28 | 120 | 1.5265 | 0.035617 | 0.18826 | NSS\NSS_sec12_11_WD300C_SD345C | NSS_sec12_11_WD300C_SD345C | 0.00017413 | 11 | 330 | \1_Fatigue\F6.4a_Idling\WD330\11\
3601 | XXX64a-11-330-330-01p55-06p14-0-s34 | 34 | 330 | 11 | 330 | 330 | 0.101 | 1.55 | 6.14 | 1.08 | 8.34 | 0.2 | 50 | 650 | 0.28 | 150 | 17.2924 | 0.40349 | 2.1327 | NSS\NSS_sec12_11_WD330A_SD345A | NSS_sec12_11_WD330A_SD345A | 0.0019727 | 11 | 330 | \1_Fatigue\F6.4a_Idling\WD330\11\
3602 | XXX64a-11-330-330-01p55-06p14-n-s35 | 35 | 322 | 11 | 330 | 330 | 0.101 | 1.55 | 6.14 | 1.08 | 8.34 | 0.2 | 50 | 650 | 0.28 | 150 | 17.2924 | 0.40349 | 2.1327 | NSS\NSS_sec12_11_WD330B_SD345B | NSS_sec12_11_WD330B_SD345B | 0.0019727 | 11 | 330 | \1_Fatigue\F6.4a_Idling\WD330\11\
3603 | XXX64a-11-330-330-01p55-06p14-p-s36 | 36 | 338 | 11 | 330 | 330 | 0.101 | 1.55 | 6.14 | 1.08 | 8.34 | 0.2 | 50 | 650 | 0.28 | 150 | 17.2924 | 0.40349 | 2.1327 | NSS\NSS_sec12_11_WD330C_SD345C | NSS_sec12_11_WD330C_SD345C | 0.0019727 | 11 | 330 | \1_Fatigue\F6.4a_Idling\WD330\11\
3604 | XXX64a-12-330-000-01p90-06p69-0-s1 | 1 | 330 | 12 | 330 | 0 | 0.094 | 1.9 | 6.69 | 1 | 8.19 | 0.2 | 50 | 650 | 0.28 | 180 | 0.46723 | 0.010902 | 0.057625 | NSS\NSS_sec12_12_WD000A_SD345A | NSS_sec12_12_WD000A_SD345A | 5.33e-05 | 12 | 330 | \1_Fatigue\F6.4a_Idling\WD330\12\
3605 | XXX64a-12-330-000-01p90-06p69-n-s2 | 2 | 322 | 12 | 330 | 0 | 0.094 | 1.9 | 6.69 | 1 | 8.19 | 0.2 | 50 | 650 | 0.28 | 180 | 0.46723 | 0.010902 | 0.057625 | NSS\NSS_sec12_12_WD000B_SD345B | NSS_sec12_12_WD000B_SD345B | 5.33e-05 | 12 | 330 | \1_Fatigue\F6.4a_Idling\WD330\12\
3606 | XXX64a-12-330-000-01p90-06p69-p-s3 | 3 | 338 | 12 | 330 | 0 | 0.094 | 1.9 | 6.69 | 1 | 8.19 | 0.2 | 50 | 650 | 0.28 | 180 | 0.46723 | 0.010902 | 0.057625 | NSS\NSS_sec12_12_WD000C_SD345C | NSS_sec12_12_WD000C_SD345C | 5.33e-05 | 12 | 330 | \1_Fatigue\F6.4a_Idling\WD330\12\
3607 | XXX64a-12-330-270-01p90-06p69-0-s28 | 28 | 330 | 12 | 330 | 270 | 0.094 | 1.9 | 6.69 | 1 | 8.19 | 0.2 | 50 | 650 | 0.28 | 90 | 0.041697 | 0.00097293 | 0.0051426 | NSS\NSS_sec12_12_WD270A_SD345A | NSS_sec12_12_WD270A_SD345A | 4.7567e-06 | 12 | 330 | \1_Fatigue\F6.4a_Idling\WD330\12\
3608 | XXX64a-12-330-270-01p90-06p69-n-s29 | 29 | 322 | 12 | 330 | 270 | 0.094 | 1.9 | 6.69 | 1 | 8.19 | 0.2 | 50 | 650 | 0.28 | 90 | 0.041697 | 0.00097293 | 0.0051426 | NSS\NSS_sec12_12_WD270B_SD345B | NSS_sec12_12_WD270B_SD345B | 4.7567e-06 | 12 | 330 | \1_Fatigue\F6.4a_Idling\WD330\12\
3609 | XXX64a-12-330-270-01p90-06p69-p-s30 | 30 | 338 | 12 | 330 | 270 | 0.094 | 1.9 | 6.69 | 1 | 8.19 | 0.2 | 50 | 650 | 0.28 | 90 | 0.041697 | 0.00097293 | 0.0051426 | NSS\NSS_sec12_12_WD270C_SD345C | NSS_sec12_12_WD270C_SD345C | 4.7567e-06 | 12 | 330 | \1_Fatigue\F6.4a_Idling\WD330\12\
3610 | XXX64a-12-330-300-01p90-06p69-0-s31 | 31 | 330 | 12 | 330 | 300 | 0.094 | 1.9 | 6.69 | 1 | 8.19 | 0.2 | 50 | 650 | 0.28 | 120 | 1.4096 | 0.03289 | 0.17385 | NSS\NSS_sec12_12_WD300A_SD345A | NSS_sec12_12_WD300A_SD345A | 0.0001608 | 12 | 330 | \1_Fatigue\F6.4a_Idling\WD330\12\
3611 | XXX64a-12-330-300-01p90-06p69-n-s32 | 32 | 322 | 12 | 330 | 300 | 0.094 | 1.9 | 6.69 | 1 | 8.19 | 0.2 | 50 | 650 | 0.28 | 120 | 1.4096 | 0.03289 | 0.17385 | NSS\NSS_sec12_12_WD300B_SD345B | NSS_sec12_12_WD300B_SD345B | 0.0001608 | 12 | 330 | \1_Fatigue\F6.4a_Idling\WD330\12\
3612 | XXX64a-12-330-300-01p90-06p69-p-s33 | 33 | 338 | 12 | 330 | 300 | 0.094 | 1.9 | 6.69 | 1 | 8.19 | 0.2 | 50 | 650 | 0.28 | 120 | 1.4096 | 0.03289 | 0.17385 | NSS\NSS_sec12_12_WD300C_SD345C | NSS_sec12_12_WD300C_SD345C | 0.0001608 | 12 | 330 | \1_Fatigue\F6.4a_Idling\WD330\12\
3613 | XXX64a-12-330-330-01p90-06p69-0-s34 | 34 | 330 | 12 | 330 | 330 | 0.094 | 1.9 | 6.69 | 1 | 8.19 | 0.2 | 50 | 650 | 0.28 | 150 | 16.5502 | 0.38617 | 2.0412 | NSS\NSS_sec12_12_WD330A_SD345A | NSS_sec12_12_WD330A_SD345A | 0.001888 | 12 | 330 | \1_Fatigue\F6.4a_Idling\WD330\12\
3614 | XXX64a-12-330-330-01p90-06p69-n-s35 | 35 | 322 | 12 | 330 | 330 | 0.094 | 1.9 | 6.69 | 1 | 8.19 | 0.2 | 50 | 650 | 0.28 | 150 | 16.5502 | 0.38617 | 2.0412 | NSS\NSS_sec12_12_WD330B_SD345B | NSS_sec12_12_WD330B_SD345B | 0.001888 | 12 | 330 | \1_Fatigue\F6.4a_Idling\WD330\12\
3615 | XXX64a-12-330-330-01p90-06p69-p-s36 | 36 | 338 | 12 | 330 | 330 | 0.094 | 1.9 | 6.69 | 1 | 8.19 | 0.2 | 50 | 650 | 0.28 | 150 | 16.5502 | 0.38617 | 2.0412 | NSS\NSS_sec12_12_WD330C_SD345C | NSS_sec12_12_WD330C_SD345C | 0.001888 | 12 | 330 | \1_Fatigue\F6.4a_Idling\WD330\12\
3616 | XXX64a-13-330-000-02p31-07p27-0-s1 | 1 | 330 | 13 | 330 | 0 | 0.088 | 2.31 | 7.27 | 0.87 | 7.98 | 0.2 | 50 | 650 | 0.28 | 180 | 0.52538 | 0.012259 | 0.064796 | NSS\NSS_sec12_13_WD000A_SD345A | NSS_sec12_13_WD000A_SD345A | 5.9933e-05 | 13 | 330 | \1_Fatigue\F6.4a_Idling\WD330\13\
3617 | XXX64a-13-330-000-02p31-07p27-n-s2 | 2 | 322 | 13 | 330 | 0 | 0.088 | 2.31 | 7.27 | 0.87 | 7.98 | 0.2 | 50 | 650 | 0.28 | 180 | 0.52538 | 0.012259 | 0.064796 | NSS\NSS_sec12_13_WD000B_SD345B | NSS_sec12_13_WD000B_SD345B | 5.9933e-05 | 13 | 330 | \1_Fatigue\F6.4a_Idling\WD330\13\
3618 | XXX64a-13-330-000-02p31-07p27-p-s3 | 3 | 338 | 13 | 330 | 0 | 0.088 | 2.31 | 7.27 | 0.87 | 7.98 | 0.2 | 50 | 650 | 0.28 | 180 | 0.52538 | 0.012259 | 0.064796 | NSS\NSS_sec12_13_WD000C_SD345C | NSS_sec12_13_WD000C_SD345C | 5.9933e-05 | 13 | 330 | \1_Fatigue\F6.4a_Idling\WD330\13\
3619 | XXX64a-13-330-270-02p31-07p27-0-s28 | 28 | 330 | 13 | 330 | 270 | 0.088 | 2.31 | 7.27 | 0.87 | 7.98 | 0.2 | 50 | 650 | 0.28 | 90 | 0.0083423 | 0.00019465 | 0.0010289 | NSS\NSS_sec12_13_WD270A_SD345A | NSS_sec12_13_WD270A_SD345A | 9.5167e-07 | 13 | 330 | \1_Fatigue\F6.4a_Idling\WD330\13\
3620 | XXX64a-13-330-270-02p31-07p27-n-s29 | 29 | 322 | 13 | 330 | 270 | 0.088 | 2.31 | 7.27 | 0.87 | 7.98 | 0.2 | 50 | 650 | 0.28 | 90 | 0.0083423 | 0.00019465 | 0.0010289 | NSS\NSS_sec12_13_WD270B_SD345B | NSS_sec12_13_WD270B_SD345B | 9.5167e-07 | 13 | 330 | \1_Fatigue\F6.4a_Idling\WD330\13\
3621 | XXX64a-13-330-270-02p31-07p27-p-s30 | 30 | 338 | 13 | 330 | 270 | 0.088 | 2.31 | 7.27 | 0.87 | 7.98 | 0.2 | 50 | 650 | 0.28 | 90 | 0.0083423 | 0.00019465 | 0.0010289 | NSS\NSS_sec12_13_WD270C_SD345C | NSS_sec12_13_WD270C_SD345C | 9.5167e-07 | 13 | 330 | \1_Fatigue\F6.4a_Idling\WD330\13\
3622 | XXX64a-13-330-300-02p31-07p27-0-s31 | 31 | 330 | 13 | 330 | 300 | 0.088 | 2.31 | 7.27 | 0.87 | 7.98 | 0.2 | 50 | 650 | 0.28 | 120 | 1.0844 | 0.025302 | 0.13374 | NSS\NSS_sec12_13_WD300A_SD345A | NSS_sec12_13_WD300A_SD345A | 0.0001237 | 13 | 330 | \1_Fatigue\F6.4a_Idling\WD330\13\
3623 | XXX64a-13-330-300-02p31-07p27-n-s32 | 32 | 322 | 13 | 330 | 300 | 0.088 | 2.31 | 7.27 | 0.87 | 7.98 | 0.2 | 50 | 650 | 0.28 | 120 | 1.0844 | 0.025302 | 0.13374 | NSS\NSS_sec12_13_WD300B_SD345B | NSS_sec12_13_WD300B_SD345B | 0.0001237 | 13 | 330 | \1_Fatigue\F6.4a_Idling\WD330\13\
3624 | XXX64a-13-330-300-02p31-07p27-p-s33 | 33 | 338 | 13 | 330 | 300 | 0.088 | 2.31 | 7.27 | 0.87 | 7.98 | 0.2 | 50 | 650 | 0.28 | 120 | 1.0844 | 0.025302 | 0.13374 | NSS\NSS_sec12_13_WD300C_SD345C | NSS_sec12_13_WD300C_SD345C | 0.0001237 | 13 | 330 | \1_Fatigue\F6.4a_Idling\WD330\13\
3625 | XXX64a-13-330-330-02p31-07p27-0-s34 | 34 | 330 | 13 | 330 | 330 | 0.088 | 2.31 | 7.27 | 0.87 | 7.98 | 0.2 | 50 | 650 | 0.28 | 150 | 15.4136 | 0.35965 | 1.901 | NSS\NSS_sec12_13_WD330A_SD345A | NSS_sec12_13_WD330A_SD345A | 0.0017583 | 13 | 330 | \1_Fatigue\F6.4a_Idling\WD330\13\
3626 | XXX64a-13-330-330-02p31-07p27-n-s35 | 35 | 322 | 13 | 330 | 330 | 0.088 | 2.31 | 7.27 | 0.87 | 7.98 | 0.2 | 50 | 650 | 0.28 | 150 | 15.4136 | 0.35965 | 1.901 | NSS\NSS_sec12_13_WD330B_SD345B | NSS_sec12_13_WD330B_SD345B | 0.0017583 | 13 | 330 | \1_Fatigue\F6.4a_Idling\WD330\13\
3627 | XXX64a-13-330-330-02p31-07p27-p-s36 | 36 | 338 | 13 | 330 | 330 | 0.088 | 2.31 | 7.27 | 0.87 | 7.98 | 0.2 | 50 | 650 | 0.28 | 150 | 15.4136 | 0.35965 | 1.901 | NSS\NSS_sec12_13_WD330C_SD345C | NSS_sec12_13_WD330C_SD345C | 0.0017583 | 13 | 330 | \1_Fatigue\F6.4a_Idling\WD330\13\
3628 | XXX64a-14-330-000-02p63-07p68-0-s1 | 1 | 330 | 14 | 330 | 0 | 0.085 | 2.63 | 7.68 | 0.79 | 7.89 | 0.2 | 50 | 650 | 0.28 | 180 | 0.48388 | 0.011291 | 0.059679 | NSS\NSS_sec12_14_WD000A_SD345A | NSS_sec12_14_WD000A_SD345A | 5.52e-05 | 14 | 330 | \1_Fatigue\F6.4a_Idling\WD330\14\
3629 | XXX64a-14-330-000-02p63-07p68-n-s2 | 2 | 322 | 14 | 330 | 0 | 0.085 | 2.63 | 7.68 | 0.79 | 7.89 | 0.2 | 50 | 650 | 0.28 | 180 | 0.48388 | 0.011291 | 0.059679 | NSS\NSS_sec12_14_WD000B_SD345B | NSS_sec12_14_WD000B_SD345B | 5.52e-05 | 14 | 330 | \1_Fatigue\F6.4a_Idling\WD330\14\
3630 | XXX64a-14-330-000-02p63-07p68-p-s3 | 3 | 338 | 14 | 330 | 0 | 0.085 | 2.63 | 7.68 | 0.79 | 7.89 | 0.2 | 50 | 650 | 0.28 | 180 | 0.48388 | 0.011291 | 0.059679 | NSS\NSS_sec12_14_WD000C_SD345C | NSS_sec12_14_WD000C_SD345C | 5.52e-05 | 14 | 330 | \1_Fatigue\F6.4a_Idling\WD330\14\
3631 | XXX64a-14-330-270-02p63-07p68-0-s28 | 28 | 330 | 14 | 330 | 270 | 0.085 | 2.63 | 7.68 | 0.79 | 7.89 | 0.2 | 50 | 650 | 0.28 | 90 | 0.0083423 | 0.00019465 | 0.0010289 | NSS\NSS_sec12_14_WD270A_SD345A | NSS_sec12_14_WD270A_SD345A | 9.5167e-07 | 14 | 330 | \1_Fatigue\F6.4a_Idling\WD330\14\
3632 | XXX64a-14-330-270-02p63-07p68-n-s29 | 29 | 322 | 14 | 330 | 270 | 0.085 | 2.63 | 7.68 | 0.79 | 7.89 | 0.2 | 50 | 650 | 0.28 | 90 | 0.0083423 | 0.00019465 | 0.0010289 | NSS\NSS_sec12_14_WD270B_SD345B | NSS_sec12_14_WD270B_SD345B | 9.5167e-07 | 14 | 330 | \1_Fatigue\F6.4a_Idling\WD330\14\
3633 | XXX64a-14-330-270-02p63-07p68-p-s30 | 30 | 338 | 14 | 330 | 270 | 0.085 | 2.63 | 7.68 | 0.79 | 7.89 | 0.2 | 50 | 650 | 0.28 | 90 | 0.0083423 | 0.00019465 | 0.0010289 | NSS\NSS_sec12_14_WD270C_SD345C | NSS_sec12_14_WD270C_SD345C | 9.5167e-07 | 14 | 330 | \1_Fatigue\F6.4a_Idling\WD330\14\
3634 | XXX64a-14-330-300-02p63-07p68-0-s31 | 31 | 330 | 14 | 330 | 300 | 0.085 | 2.63 | 7.68 | 0.79 | 7.89 | 0.2 | 50 | 650 | 0.28 | 120 | 0.85907 | 0.020045 | 0.10595 | NSS\NSS_sec12_14_WD300A_SD345A | NSS_sec12_14_WD300A_SD345A | 9.8e-05 | 14 | 330 | \1_Fatigue\F6.4a_Idling\WD330\14\
3635 | XXX64a-14-330-300-02p63-07p68-n-s32 | 32 | 322 | 14 | 330 | 300 | 0.085 | 2.63 | 7.68 | 0.79 | 7.89 | 0.2 | 50 | 650 | 0.28 | 120 | 0.85907 | 0.020045 | 0.10595 | NSS\NSS_sec12_14_WD300B_SD345B | NSS_sec12_14_WD300B_SD345B | 9.8e-05 | 14 | 330 | \1_Fatigue\F6.4a_Idling\WD330\14\
3636 | XXX64a-14-330-300-02p63-07p68-p-s33 | 33 | 338 | 14 | 330 | 300 | 0.085 | 2.63 | 7.68 | 0.79 | 7.89 | 0.2 | 50 | 650 | 0.28 | 120 | 0.85907 | 0.020045 | 0.10595 | NSS\NSS_sec12_14_WD300C_SD345C | NSS_sec12_14_WD300C_SD345C | 9.8e-05 | 14 | 330 | \1_Fatigue\F6.4a_Idling\WD330\14\
3637 | XXX64a-14-330-330-02p63-07p68-0-s34 | 34 | 330 | 14 | 330 | 330 | 0.085 | 2.63 | 7.68 | 0.79 | 7.89 | 0.2 | 50 | 650 | 0.28 | 150 | 13.897 | 0.32426 | 1.714 | NSS\NSS_sec12_14_WD330A_SD345A | NSS_sec12_14_WD330A_SD345A | 0.0015853 | 14 | 330 | \1_Fatigue\F6.4a_Idling\WD330\14\
3638 | XXX64a-14-330-330-02p63-07p68-n-s35 | 35 | 322 | 14 | 330 | 330 | 0.085 | 2.63 | 7.68 | 0.79 | 7.89 | 0.2 | 50 | 650 | 0.28 | 150 | 13.897 | 0.32426 | 1.714 | NSS\NSS_sec12_14_WD330B_SD345B | NSS_sec12_14_WD330B_SD345B | 0.0015853 | 14 | 330 | \1_Fatigue\F6.4a_Idling\WD330\14\
3639 | XXX64a-14-330-330-02p63-07p68-p-s36 | 36 | 338 | 14 | 330 | 330 | 0.085 | 2.63 | 7.68 | 0.79 | 7.89 | 0.2 | 50 | 650 | 0.28 | 150 | 13.897 | 0.32426 | 1.714 | NSS\NSS_sec12_14_WD330C_SD345C | NSS_sec12_14_WD330C_SD345C | 0.0015853 | 14 | 330 | \1_Fatigue\F6.4a_Idling\WD330\14\
3640 | XXX64a-15-330-000-02p98-08p12-0-s1 | 1 | 330 | 15 | 330 | 0 | 0.081 | 2.98 | 8.12 | 0.72 | 7.85 | 0.2 | 50 | 650 | 0.28 | 180 | 0.25857 | 0.0060332 | 0.03189 | NSS\NSS_sec12_15_WD000A_SD345A | NSS_sec12_15_WD000A_SD345A | 2.9497e-05 | 15 | 330 | \1_Fatigue\F6.4a_Idling\WD330\15\
3641 | XXX64a-15-330-000-02p98-08p12-n-s2 | 2 | 322 | 15 | 330 | 0 | 0.081 | 2.98 | 8.12 | 0.72 | 7.85 | 0.2 | 50 | 650 | 0.28 | 180 | 0.25857 | 0.0060332 | 0.03189 | NSS\NSS_sec12_15_WD000B_SD345B | NSS_sec12_15_WD000B_SD345B | 2.9497e-05 | 15 | 330 | \1_Fatigue\F6.4a_Idling\WD330\15\
3642 | XXX64a-15-330-000-02p98-08p12-p-s3 | 3 | 338 | 15 | 330 | 0 | 0.081 | 2.98 | 8.12 | 0.72 | 7.85 | 0.2 | 50 | 650 | 0.28 | 180 | 0.25857 | 0.0060332 | 0.03189 | NSS\NSS_sec12_15_WD000C_SD345C | NSS_sec12_15_WD000C_SD345C | 2.9497e-05 | 15 | 330 | \1_Fatigue\F6.4a_Idling\WD330\15\
3643 | XXX64a-15-330-270-02p98-08p12-0-s28 | 28 | 330 | 15 | 330 | 270 | 0.081 | 2.98 | 8.12 | 0.72 | 7.85 | 0.2 | 50 | 650 | 0.28 | 90 | 0.0083423 | 0.00019465 | 0.0010289 | NSS\NSS_sec12_15_WD270A_SD345A | NSS_sec12_15_WD270A_SD345A | 9.5167e-07 | 15 | 330 | \1_Fatigue\F6.4a_Idling\WD330\15\
3644 | XXX64a-15-330-270-02p98-08p12-n-s29 | 29 | 322 | 15 | 330 | 270 | 0.081 | 2.98 | 8.12 | 0.72 | 7.85 | 0.2 | 50 | 650 | 0.28 | 90 | 0.0083423 | 0.00019465 | 0.0010289 | NSS\NSS_sec12_15_WD270B_SD345B | NSS_sec12_15_WD270B_SD345B | 9.5167e-07 | 15 | 330 | \1_Fatigue\F6.4a_Idling\WD330\15\
3645 | XXX64a-15-330-270-02p98-08p12-p-s30 | 30 | 338 | 15 | 330 | 270 | 0.081 | 2.98 | 8.12 | 0.72 | 7.85 | 0.2 | 50 | 650 | 0.28 | 90 | 0.0083423 | 0.00019465 | 0.0010289 | NSS\NSS_sec12_15_WD270C_SD345C | NSS_sec12_15_WD270C_SD345C | 9.5167e-07 | 15 | 330 | \1_Fatigue\F6.4a_Idling\WD330\15\
3646 | XXX64a-15-330-300-02p98-08p12-0-s31 | 31 | 330 | 15 | 330 | 300 | 0.081 | 2.98 | 8.12 | 0.72 | 7.85 | 0.2 | 50 | 650 | 0.28 | 120 | 0.66738 | 0.015572 | 0.082311 | NSS\NSS_sec12_15_WD300A_SD345A | NSS_sec12_15_WD300A_SD345A | 7.6133e-05 | 15 | 330 | \1_Fatigue\F6.4a_Idling\WD330\15\
3647 | XXX64a-15-330-300-02p98-08p12-n-s32 | 32 | 322 | 15 | 330 | 300 | 0.081 | 2.98 | 8.12 | 0.72 | 7.85 | 0.2 | 50 | 650 | 0.28 | 120 | 0.66738 | 0.015572 | 0.082311 | NSS\NSS_sec12_15_WD300B_SD345B | NSS_sec12_15_WD300B_SD345B | 7.6133e-05 | 15 | 330 | \1_Fatigue\F6.4a_Idling\WD330\15\
3648 | XXX64a-15-330-300-02p98-08p12-p-s33 | 33 | 338 | 15 | 330 | 300 | 0.081 | 2.98 | 8.12 | 0.72 | 7.85 | 0.2 | 50 | 650 | 0.28 | 120 | 0.66738 | 0.015572 | 0.082311 | NSS\NSS_sec12_15_WD300C_SD345C | NSS_sec12_15_WD300C_SD345C | 7.6133e-05 | 15 | 330 | \1_Fatigue\F6.4a_Idling\WD330\15\
3649 | XXX64a-15-330-330-02p98-08p12-0-s34 | 34 | 330 | 15 | 330 | 330 | 0.081 | 2.98 | 8.12 | 0.72 | 7.85 | 0.2 | 50 | 650 | 0.28 | 150 | 11.9042 | 0.27777 | 1.4682 | NSS\NSS_sec12_15_WD330A_SD345A | NSS_sec12_15_WD330A_SD345A | 0.001358 | 15 | 330 | \1_Fatigue\F6.4a_Idling\WD330\15\
3650 | XXX64a-15-330-330-02p98-08p12-n-s35 | 35 | 322 | 15 | 330 | 330 | 0.081 | 2.98 | 8.12 | 0.72 | 7.85 | 0.2 | 50 | 650 | 0.28 | 150 | 11.9042 | 0.27777 | 1.4682 | NSS\NSS_sec12_15_WD330B_SD345B | NSS_sec12_15_WD330B_SD345B | 0.001358 | 15 | 330 | \1_Fatigue\F6.4a_Idling\WD330\15\
3651 | XXX64a-15-330-330-02p98-08p12-p-s36 | 36 | 338 | 15 | 330 | 330 | 0.081 | 2.98 | 8.12 | 0.72 | 7.85 | 0.2 | 50 | 650 | 0.28 | 150 | 11.9042 | 0.27777 | 1.4682 | NSS\NSS_sec12_15_WD330C_SD345C | NSS_sec12_15_WD330C_SD345C | 0.001358 | 15 | 330 | \1_Fatigue\F6.4a_Idling\WD330\15\
3652 | XXX64a-16-330-000-03p33-08p53-0-s1 | 1 | 330 | 16 | 330 | 0 | 0.08 | 3.33 | 8.53 | 0.71 | 7.84 | 0.2 | 50 | 650 | 0.28 | 180 | 0.19186 | 0.0044767 | 0.023663 | NSS\NSS_sec12_16_WD000A_SD345A | NSS_sec12_16_WD000A_SD345A | 2.1887e-05 | 16 | 330 | \1_Fatigue\F6.4a_Idling\WD330\16\
3653 | XXX64a-16-330-000-03p33-08p53-n-s2 | 2 | 322 | 16 | 330 | 0 | 0.08 | 3.33 | 8.53 | 0.71 | 7.84 | 0.2 | 50 | 650 | 0.28 | 180 | 0.19186 | 0.0044767 | 0.023663 | NSS\NSS_sec12_16_WD000B_SD345B | NSS_sec12_16_WD000B_SD345B | 2.1887e-05 | 16 | 330 | \1_Fatigue\F6.4a_Idling\WD330\16\
3654 | XXX64a-16-330-000-03p33-08p53-p-s3 | 3 | 338 | 16 | 330 | 0 | 0.08 | 3.33 | 8.53 | 0.71 | 7.84 | 0.2 | 50 | 650 | 0.28 | 180 | 0.19186 | 0.0044767 | 0.023663 | NSS\NSS_sec12_16_WD000C_SD345C | NSS_sec12_16_WD000C_SD345C | 2.1887e-05 | 16 | 330 | \1_Fatigue\F6.4a_Idling\WD330\16\
3655 | XXX64a-16-330-270-03p33-08p53-0-s28 | 28 | 330 | 16 | 330 | 270 | 0.08 | 3.33 | 8.53 | 0.71 | 7.84 | 0.2 | 50 | 650 | 0.28 | 90 | 0.025024 | 0.00058389 | 0.0030863 | NSS\NSS_sec12_16_WD270A_SD345A | NSS_sec12_16_WD270A_SD345A | 2.8547e-06 | 16 | 330 | \1_Fatigue\F6.4a_Idling\WD330\16\
3656 | XXX64a-16-330-270-03p33-08p53-n-s29 | 29 | 322 | 16 | 330 | 270 | 0.08 | 3.33 | 8.53 | 0.71 | 7.84 | 0.2 | 50 | 650 | 0.28 | 90 | 0.025024 | 0.00058389 | 0.0030863 | NSS\NSS_sec12_16_WD270B_SD345B | NSS_sec12_16_WD270B_SD345B | 2.8547e-06 | 16 | 330 | \1_Fatigue\F6.4a_Idling\WD330\16\
3657 | XXX64a-16-330-270-03p33-08p53-p-s30 | 30 | 338 | 16 | 330 | 270 | 0.08 | 3.33 | 8.53 | 0.71 | 7.84 | 0.2 | 50 | 650 | 0.28 | 90 | 0.025024 | 0.00058389 | 0.0030863 | NSS\NSS_sec12_16_WD270C_SD345C | NSS_sec12_16_WD270C_SD345C | 2.8547e-06 | 16 | 330 | \1_Fatigue\F6.4a_Idling\WD330\16\
3658 | XXX64a-16-330-300-03p33-08p53-0-s31 | 31 | 330 | 16 | 330 | 300 | 0.08 | 3.33 | 8.53 | 0.71 | 7.84 | 0.2 | 50 | 650 | 0.28 | 120 | 0.51719 | 0.012068 | 0.063787 | NSS\NSS_sec12_16_WD300A_SD345A | NSS_sec12_16_WD300A_SD345A | 5.9e-05 | 16 | 330 | \1_Fatigue\F6.4a_Idling\WD330\16\
3659 | XXX64a-16-330-300-03p33-08p53-n-s32 | 32 | 322 | 16 | 330 | 300 | 0.08 | 3.33 | 8.53 | 0.71 | 7.84 | 0.2 | 50 | 650 | 0.28 | 120 | 0.51719 | 0.012068 | 0.063787 | NSS\NSS_sec12_16_WD300B_SD345B | NSS_sec12_16_WD300B_SD345B | 5.9e-05 | 16 | 330 | \1_Fatigue\F6.4a_Idling\WD330\16\
3660 | XXX64a-16-330-300-03p33-08p53-p-s33 | 33 | 338 | 16 | 330 | 300 | 0.08 | 3.33 | 8.53 | 0.71 | 7.84 | 0.2 | 50 | 650 | 0.28 | 120 | 0.51719 | 0.012068 | 0.063787 | NSS\NSS_sec12_16_WD300C_SD345C | NSS_sec12_16_WD300C_SD345C | 5.9e-05 | 16 | 330 | \1_Fatigue\F6.4a_Idling\WD330\16\
3661 | XXX64a-16-330-330-03p33-08p53-0-s34 | 34 | 330 | 16 | 330 | 330 | 0.08 | 3.33 | 8.53 | 0.71 | 7.84 | 0.2 | 50 | 650 | 0.28 | 150 | 10.4257 | 0.24327 | 1.2858 | NSS\NSS_sec12_16_WD330A_SD345A | NSS_sec12_16_WD330A_SD345A | 0.0011893 | 16 | 330 | \1_Fatigue\F6.4a_Idling\WD330\16\
3662 | XXX64a-16-330-330-03p33-08p53-n-s35 | 35 | 322 | 16 | 330 | 330 | 0.08 | 3.33 | 8.53 | 0.71 | 7.84 | 0.2 | 50 | 650 | 0.28 | 150 | 10.4257 | 0.24327 | 1.2858 | NSS\NSS_sec12_16_WD330B_SD345B | NSS_sec12_16_WD330B_SD345B | 0.0011893 | 16 | 330 | \1_Fatigue\F6.4a_Idling\WD330\16\
3663 | XXX64a-16-330-330-03p33-08p53-p-s36 | 36 | 338 | 16 | 330 | 330 | 0.08 | 3.33 | 8.53 | 0.71 | 7.84 | 0.2 | 50 | 650 | 0.28 | 150 | 10.4257 | 0.24327 | 1.2858 | NSS\NSS_sec12_16_WD330C_SD345C | NSS_sec12_16_WD330C_SD345C | 0.0011893 | 16 | 330 | \1_Fatigue\F6.4a_Idling\WD330\16\
3664 | XXX64a-17-330-000-03p68-08p92-0-s1 | 1 | 330 | 17 | 330 | 0 | 0.079 | 3.68 | 8.92 | 0.68 | 7.83 | 0.2 | 50 | 650 | 0.28 | 180 | 0.066738 | 0.0015572 | 0.0082311 | NSS\NSS_sec12_17_WD000A_SD345A | NSS_sec12_17_WD000A_SD345A | 7.6133e-06 | 17 | 330 | \1_Fatigue\F6.4a_Idling\WD330\17\
3665 | XXX64a-17-330-000-03p68-08p92-n-s2 | 2 | 322 | 17 | 330 | 0 | 0.079 | 3.68 | 8.92 | 0.68 | 7.83 | 0.2 | 50 | 650 | 0.28 | 180 | 0.066738 | 0.0015572 | 0.0082311 | NSS\NSS_sec12_17_WD000B_SD345B | NSS_sec12_17_WD000B_SD345B | 7.6133e-06 | 17 | 330 | \1_Fatigue\F6.4a_Idling\WD330\17\
3666 | XXX64a-17-330-000-03p68-08p92-p-s3 | 3 | 338 | 17 | 330 | 0 | 0.079 | 3.68 | 8.92 | 0.68 | 7.83 | 0.2 | 50 | 650 | 0.28 | 180 | 0.066738 | 0.0015572 | 0.0082311 | NSS\NSS_sec12_17_WD000C_SD345C | NSS_sec12_17_WD000C_SD345C | 7.6133e-06 | 17 | 330 | \1_Fatigue\F6.4a_Idling\WD330\17\
3667 | XXX64a-17-330-270-03p68-08p92-0-s28 | 28 | 330 | 17 | 330 | 270 | 0.079 | 3.68 | 8.92 | 0.68 | 7.83 | 0.2 | 50 | 650 | 0.28 | 90 | 0.025024 | 0.00058389 | 0.0030863 | NSS\NSS_sec12_17_WD270A_SD345A | NSS_sec12_17_WD270A_SD345A | 2.8547e-06 | 17 | 330 | \1_Fatigue\F6.4a_Idling\WD330\17\
3668 | XXX64a-17-330-270-03p68-08p92-n-s29 | 29 | 322 | 17 | 330 | 270 | 0.079 | 3.68 | 8.92 | 0.68 | 7.83 | 0.2 | 50 | 650 | 0.28 | 90 | 0.025024 | 0.00058389 | 0.0030863 | NSS\NSS_sec12_17_WD270B_SD345B | NSS_sec12_17_WD270B_SD345B | 2.8547e-06 | 17 | 330 | \1_Fatigue\F6.4a_Idling\WD330\17\
3669 | XXX64a-17-330-270-03p68-08p92-p-s30 | 30 | 338 | 17 | 330 | 270 | 0.079 | 3.68 | 8.92 | 0.68 | 7.83 | 0.2 | 50 | 650 | 0.28 | 90 | 0.025024 | 0.00058389 | 0.0030863 | NSS\NSS_sec12_17_WD270C_SD345C | NSS_sec12_17_WD270C_SD345C | 2.8547e-06 | 17 | 330 | \1_Fatigue\F6.4a_Idling\WD330\17\
3670 | XXX64a-17-330-300-03p68-08p92-0-s31 | 31 | 330 | 17 | 330 | 300 | 0.079 | 3.68 | 8.92 | 0.68 | 7.83 | 0.2 | 50 | 650 | 0.28 | 120 | 0.30856 | 0.0071998 | 0.038056 | NSS\NSS_sec12_17_WD300A_SD345A | NSS_sec12_17_WD300A_SD345A | 3.52e-05 | 17 | 330 | \1_Fatigue\F6.4a_Idling\WD330\17\
3671 | XXX64a-17-330-300-03p68-08p92-n-s32 | 32 | 322 | 17 | 330 | 300 | 0.079 | 3.68 | 8.92 | 0.68 | 7.83 | 0.2 | 50 | 650 | 0.28 | 120 | 0.30856 | 0.0071998 | 0.038056 | NSS\NSS_sec12_17_WD300B_SD345B | NSS_sec12_17_WD300B_SD345B | 3.52e-05 | 17 | 330 | \1_Fatigue\F6.4a_Idling\WD330\17\
3672 | XXX64a-17-330-300-03p68-08p92-p-s33 | 33 | 338 | 17 | 330 | 300 | 0.079 | 3.68 | 8.92 | 0.68 | 7.83 | 0.2 | 50 | 650 | 0.28 | 120 | 0.30856 | 0.0071998 | 0.038056 | NSS\NSS_sec12_17_WD300C_SD345C | NSS_sec12_17_WD300C_SD345C | 3.52e-05 | 17 | 330 | \1_Fatigue\F6.4a_Idling\WD330\17\
3673 | XXX64a-17-330-330-03p68-08p92-0-s34 | 34 | 330 | 17 | 330 | 330 | 0.079 | 3.68 | 8.92 | 0.68 | 7.83 | 0.2 | 50 | 650 | 0.28 | 150 | 7.8339 | 0.18279 | 0.96618 | NSS\NSS_sec12_17_WD330A_SD345A | NSS_sec12_17_WD330A_SD345A | 0.00089367 | 17 | 330 | \1_Fatigue\F6.4a_Idling\WD330\17\
3674 | XXX64a-17-330-330-03p68-08p92-n-s35 | 35 | 322 | 17 | 330 | 330 | 0.079 | 3.68 | 8.92 | 0.68 | 7.83 | 0.2 | 50 | 650 | 0.28 | 150 | 7.8339 | 0.18279 | 0.96618 | NSS\NSS_sec12_17_WD330B_SD345B | NSS_sec12_17_WD330B_SD345B | 0.00089367 | 17 | 330 | \1_Fatigue\F6.4a_Idling\WD330\17\
3675 | XXX64a-17-330-330-03p68-08p92-p-s36 | 36 | 338 | 17 | 330 | 330 | 0.079 | 3.68 | 8.92 | 0.68 | 7.83 | 0.2 | 50 | 650 | 0.28 | 150 | 7.8339 | 0.18279 | 0.96618 | NSS\NSS_sec12_17_WD330C_SD345C | NSS_sec12_17_WD330C_SD345C | 0.00089367 | 17 | 330 | \1_Fatigue\F6.4a_Idling\WD330\17\
3676 | XXX64a-18-330-000-03p94-09p21-0-s1 | 1 | 330 | 18 | 330 | 0 | 0.077 | 3.94 | 9.21 | 0.64 | 7.83 | 0.2 | 50 | 650 | 0.28 | 180 | 0.025024 | 0.00058389 | 0.0030863 | NSS\NSS_sec12_18_WD000A_SD345A | NSS_sec12_18_WD000A_SD345A | 2.8547e-06 | 18 | 330 | \1_Fatigue\F6.4a_Idling\WD330\18\
3677 | XXX64a-18-330-000-03p94-09p21-n-s2 | 2 | 322 | 18 | 330 | 0 | 0.077 | 3.94 | 9.21 | 0.64 | 7.83 | 0.2 | 50 | 650 | 0.28 | 180 | 0.025024 | 0.00058389 | 0.0030863 | NSS\NSS_sec12_18_WD000B_SD345B | NSS_sec12_18_WD000B_SD345B | 2.8547e-06 | 18 | 330 | \1_Fatigue\F6.4a_Idling\WD330\18\
3678 | XXX64a-18-330-000-03p94-09p21-p-s3 | 3 | 338 | 18 | 330 | 0 | 0.077 | 3.94 | 9.21 | 0.64 | 7.83 | 0.2 | 50 | 650 | 0.28 | 180 | 0.025024 | 0.00058389 | 0.0030863 | NSS\NSS_sec12_18_WD000C_SD345C | NSS_sec12_18_WD000C_SD345C | 2.8547e-06 | 18 | 330 | \1_Fatigue\F6.4a_Idling\WD330\18\
3679 | XXX64a-18-330-270-03p94-09p21-0-s28 | 28 | 330 | 18 | 330 | 270 | 0.077 | 3.94 | 9.21 | 0.64 | 7.83 | 0.2 | 50 | 650 | 0.28 | 90 | 0.0083423 | 0.00019465 | 0.0010289 | NSS\NSS_sec12_18_WD270A_SD345A | NSS_sec12_18_WD270A_SD345A | 9.5167e-07 | 18 | 330 | \1_Fatigue\F6.4a_Idling\WD330\18\
3680 | XXX64a-18-330-270-03p94-09p21-n-s29 | 29 | 322 | 18 | 330 | 270 | 0.077 | 3.94 | 9.21 | 0.64 | 7.83 | 0.2 | 50 | 650 | 0.28 | 90 | 0.0083423 | 0.00019465 | 0.0010289 | NSS\NSS_sec12_18_WD270B_SD345B | NSS_sec12_18_WD270B_SD345B | 9.5167e-07 | 18 | 330 | \1_Fatigue\F6.4a_Idling\WD330\18\
3681 | XXX64a-18-330-270-03p94-09p21-p-s30 | 30 | 338 | 18 | 330 | 270 | 0.077 | 3.94 | 9.21 | 0.64 | 7.83 | 0.2 | 50 | 650 | 0.28 | 90 | 0.0083423 | 0.00019465 | 0.0010289 | NSS\NSS_sec12_18_WD270C_SD345C | NSS_sec12_18_WD270C_SD345C | 9.5167e-07 | 18 | 330 | \1_Fatigue\F6.4a_Idling\WD330\18\
3682 | XXX64a-18-330-300-03p94-09p21-0-s31 | 31 | 330 | 18 | 330 | 300 | 0.077 | 3.94 | 9.21 | 0.64 | 7.83 | 0.2 | 50 | 650 | 0.28 | 120 | 0.22523 | 0.0052553 | 0.027778 | NSS\NSS_sec12_18_WD300A_SD345A | NSS_sec12_18_WD300A_SD345A | 2.5693e-05 | 18 | 330 | \1_Fatigue\F6.4a_Idling\WD330\18\
3683 | XXX64a-18-330-300-03p94-09p21-n-s32 | 32 | 322 | 18 | 330 | 300 | 0.077 | 3.94 | 9.21 | 0.64 | 7.83 | 0.2 | 50 | 650 | 0.28 | 120 | 0.22523 | 0.0052553 | 0.027778 | NSS\NSS_sec12_18_WD300B_SD345B | NSS_sec12_18_WD300B_SD345B | 2.5693e-05 | 18 | 330 | \1_Fatigue\F6.4a_Idling\WD330\18\
3684 | XXX64a-18-330-300-03p94-09p21-p-s33 | 33 | 338 | 18 | 330 | 300 | 0.077 | 3.94 | 9.21 | 0.64 | 7.83 | 0.2 | 50 | 650 | 0.28 | 120 | 0.22523 | 0.0052553 | 0.027778 | NSS\NSS_sec12_18_WD300C_SD345C | NSS_sec12_18_WD300C_SD345C | 2.5693e-05 | 18 | 330 | \1_Fatigue\F6.4a_Idling\WD330\18\
3685 | XXX64a-18-330-330-03p94-09p21-0-s34 | 34 | 330 | 18 | 330 | 330 | 0.077 | 3.94 | 9.21 | 0.64 | 7.83 | 0.2 | 50 | 650 | 0.28 | 150 | 6.2735 | 0.14638 | 0.77374 | NSS\NSS_sec12_18_WD330A_SD345A | NSS_sec12_18_WD330A_SD345A | 0.00071567 | 18 | 330 | \1_Fatigue\F6.4a_Idling\WD330\18\
3686 | XXX64a-18-330-330-03p94-09p21-n-s35 | 35 | 322 | 18 | 330 | 330 | 0.077 | 3.94 | 9.21 | 0.64 | 7.83 | 0.2 | 50 | 650 | 0.28 | 150 | 6.2735 | 0.14638 | 0.77374 | NSS\NSS_sec12_18_WD330B_SD345B | NSS_sec12_18_WD330B_SD345B | 0.00071567 | 18 | 330 | \1_Fatigue\F6.4a_Idling\WD330\18\
3687 | XXX64a-18-330-330-03p94-09p21-p-s36 | 36 | 338 | 18 | 330 | 330 | 0.077 | 3.94 | 9.21 | 0.64 | 7.83 | 0.2 | 50 | 650 | 0.28 | 150 | 6.2735 | 0.14638 | 0.77374 | NSS\NSS_sec12_18_WD330C_SD345C | NSS_sec12_18_WD330C_SD345C | 0.00071567 | 18 | 330 | \1_Fatigue\F6.4a_Idling\WD330\18\
3688 | XXX64a-19-330-270-04p36-09p66-0-s28 | 28 | 330 | 19 | 330 | 270 | 0.079 | 4.36 | 9.66 | 0.63 | 7.83 | 0.2 | 50 | 650 | 0.28 | 90 | 0.0083423 | 0.00019465 | 0.0010289 | NSS\NSS_sec12_19_WD270A_SD345A | NSS_sec12_19_WD270A_SD345A | 9.5167e-07 | 19 | 330 | \1_Fatigue\F6.4a_Idling\WD330\19\
3689 | XXX64a-19-330-270-04p36-09p66-n-s29 | 29 | 322 | 19 | 330 | 270 | 0.079 | 4.36 | 9.66 | 0.63 | 7.83 | 0.2 | 50 | 650 | 0.28 | 90 | 0.0083423 | 0.00019465 | 0.0010289 | NSS\NSS_sec12_19_WD270B_SD345B | NSS_sec12_19_WD270B_SD345B | 9.5167e-07 | 19 | 330 | \1_Fatigue\F6.4a_Idling\WD330\19\
3690 | XXX64a-19-330-270-04p36-09p66-p-s30 | 30 | 338 | 19 | 330 | 270 | 0.079 | 4.36 | 9.66 | 0.63 | 7.83 | 0.2 | 50 | 650 | 0.28 | 90 | 0.0083423 | 0.00019465 | 0.0010289 | NSS\NSS_sec12_19_WD270C_SD345C | NSS_sec12_19_WD270C_SD345C | 9.5167e-07 | 19 | 330 | \1_Fatigue\F6.4a_Idling\WD330\19\
3691 | XXX64a-19-330-300-04p36-09p66-0-s31 | 31 | 330 | 19 | 330 | 300 | 0.079 | 4.36 | 9.66 | 0.63 | 7.83 | 0.2 | 50 | 650 | 0.28 | 120 | 0.26692 | 0.0062282 | 0.032921 | NSS\NSS_sec12_19_WD300A_SD345A | NSS_sec12_19_WD300A_SD345A | 3.045e-05 | 19 | 330 | \1_Fatigue\F6.4a_Idling\WD330\19\
3692 | XXX64a-19-330-300-04p36-09p66-n-s32 | 32 | 322 | 19 | 330 | 300 | 0.079 | 4.36 | 9.66 | 0.63 | 7.83 | 0.2 | 50 | 650 | 0.28 | 120 | 0.26692 | 0.0062282 | 0.032921 | NSS\NSS_sec12_19_WD300B_SD345B | NSS_sec12_19_WD300B_SD345B | 3.045e-05 | 19 | 330 | \1_Fatigue\F6.4a_Idling\WD330\19\
3693 | XXX64a-19-330-300-04p36-09p66-p-s33 | 33 | 338 | 19 | 330 | 300 | 0.079 | 4.36 | 9.66 | 0.63 | 7.83 | 0.2 | 50 | 650 | 0.28 | 120 | 0.26692 | 0.0062282 | 0.032921 | NSS\NSS_sec12_19_WD300C_SD345C | NSS_sec12_19_WD300C_SD345C | 3.045e-05 | 19 | 330 | \1_Fatigue\F6.4a_Idling\WD330\19\
3694 | XXX64a-19-330-330-04p36-09p66-0-s34 | 34 | 330 | 19 | 330 | 330 | 0.079 | 4.36 | 9.66 | 0.63 | 7.83 | 0.2 | 50 | 650 | 0.28 | 150 | 5.0872 | 0.1187 | 0.62742 | NSS\NSS_sec12_19_WD330A_SD345A | NSS_sec12_19_WD330A_SD345A | 0.00058033 | 19 | 330 | \1_Fatigue\F6.4a_Idling\WD330\19\
3695 | XXX64a-19-330-330-04p36-09p66-n-s35 | 35 | 322 | 19 | 330 | 330 | 0.079 | 4.36 | 9.66 | 0.63 | 7.83 | 0.2 | 50 | 650 | 0.28 | 150 | 5.0872 | 0.1187 | 0.62742 | NSS\NSS_sec12_19_WD330B_SD345B | NSS_sec12_19_WD330B_SD345B | 0.00058033 | 19 | 330 | \1_Fatigue\F6.4a_Idling\WD330\19\
3696 | XXX64a-19-330-330-04p36-09p66-p-s36 | 36 | 338 | 19 | 330 | 330 | 0.079 | 4.36 | 9.66 | 0.63 | 7.83 | 0.2 | 50 | 650 | 0.28 | 150 | 5.0872 | 0.1187 | 0.62742 | NSS\NSS_sec12_19_WD330C_SD345C | NSS_sec12_19_WD330C_SD345C | 0.00058033 | 19 | 330 | \1_Fatigue\F6.4a_Idling\WD330\19\
3697 | XXX64a-20-330-000-04p75-10p06-0-s1 | 1 | 330 | 20 | 330 | 0 | 0.08 | 4.75 | 10.06 | 0.65 | 7.83 | 0.2 | 50 | 650 | 0.28 | 180 | 0.0083423 | 0.00019465 | 0.0010289 | NSS\NSS_sec12_20_WD000A_SD345A | NSS_sec12_20_WD000A_SD345A | 9.5167e-07 | 20 | 330 | \1_Fatigue\F6.4a_Idling\WD330\20\
3698 | XXX64a-20-330-000-04p75-10p06-n-s2 | 2 | 322 | 20 | 330 | 0 | 0.08 | 4.75 | 10.06 | 0.65 | 7.83 | 0.2 | 50 | 650 | 0.28 | 180 | 0.0083423 | 0.00019465 | 0.0010289 | NSS\NSS_sec12_20_WD000B_SD345B | NSS_sec12_20_WD000B_SD345B | 9.5167e-07 | 20 | 330 | \1_Fatigue\F6.4a_Idling\WD330\20\
3699 | XXX64a-20-330-000-04p75-10p06-p-s3 | 3 | 338 | 20 | 330 | 0 | 0.08 | 4.75 | 10.06 | 0.65 | 7.83 | 0.2 | 50 | 650 | 0.28 | 180 | 0.0083423 | 0.00019465 | 0.0010289 | NSS\NSS_sec12_20_WD000C_SD345C | NSS_sec12_20_WD000C_SD345C | 9.5167e-07 | 20 | 330 | \1_Fatigue\F6.4a_Idling\WD330\20\
3700 | XXX64a-20-330-300-04p75-10p06-0-s31 | 31 | 330 | 20 | 330 | 300 | 0.08 | 4.75 | 10.06 | 0.65 | 7.83 | 0.2 | 50 | 650 | 0.28 | 120 | 0.22523 | 0.0052553 | 0.027778 | NSS\NSS_sec12_20_WD300A_SD345A | NSS_sec12_20_WD300A_SD345A | 2.5693e-05 | 20 | 330 | \1_Fatigue\F6.4a_Idling\WD330\20\
3701 | XXX64a-20-330-300-04p75-10p06-n-s32 | 32 | 322 | 20 | 330 | 300 | 0.08 | 4.75 | 10.06 | 0.65 | 7.83 | 0.2 | 50 | 650 | 0.28 | 120 | 0.22523 | 0.0052553 | 0.027778 | NSS\NSS_sec12_20_WD300B_SD345B | NSS_sec12_20_WD300B_SD345B | 2.5693e-05 | 20 | 330 | \1_Fatigue\F6.4a_Idling\WD330\20\
3702 | XXX64a-20-330-300-04p75-10p06-p-s33 | 33 | 338 | 20 | 330 | 300 | 0.08 | 4.75 | 10.06 | 0.65 | 7.83 | 0.2 | 50 | 650 | 0.28 | 120 | 0.22523 | 0.0052553 | 0.027778 | NSS\NSS_sec12_20_WD300C_SD345C | NSS_sec12_20_WD300C_SD345C | 2.5693e-05 | 20 | 330 | \1_Fatigue\F6.4a_Idling\WD330\20\
3703 | XXX64a-20-330-330-04p75-10p06-0-s34 | 34 | 330 | 20 | 330 | 330 | 0.08 | 4.75 | 10.06 | 0.65 | 7.83 | 0.2 | 50 | 650 | 0.28 | 150 | 3.746 | 0.087407 | 0.46201 | NSS\NSS_sec12_20_WD330A_SD345A | NSS_sec12_20_WD330A_SD345A | 0.00042733 | 20 | 330 | \1_Fatigue\F6.4a_Idling\WD330\20\
3704 | XXX64a-20-330-330-04p75-10p06-n-s35 | 35 | 322 | 20 | 330 | 330 | 0.08 | 4.75 | 10.06 | 0.65 | 7.83 | 0.2 | 50 | 650 | 0.28 | 150 | 3.746 | 0.087407 | 0.46201 | NSS\NSS_sec12_20_WD330B_SD345B | NSS_sec12_20_WD330B_SD345B | 0.00042733 | 20 | 330 | \1_Fatigue\F6.4a_Idling\WD330\20\
3705 | XXX64a-20-330-330-04p75-10p06-p-s36 | 36 | 338 | 20 | 330 | 330 | 0.08 | 4.75 | 10.06 | 0.65 | 7.83 | 0.2 | 50 | 650 | 0.28 | 150 | 3.746 | 0.087407 | 0.46201 | NSS\NSS_sec12_20_WD330C_SD345C | NSS_sec12_20_WD330C_SD345C | 0.00042733 | 20 | 330 | \1_Fatigue\F6.4a_Idling\WD330\20\
3706 | XXX64a-21-330-300-05p09-10p40-0-s31 | 31 | 330 | 21 | 330 | 300 | 0.081 | 5.09 | 10.4 | 0.64 | 7.83 | 0.2 | 50 | 650 | 0.28 | 120 | 0.058382 | 0.0013622 | 0.0072004 | NSS\NSS_sec12_21_WD300A_SD345A | NSS_sec12_21_WD300A_SD345A | 6.66e-06 | 21 | 330 | \1_Fatigue\F6.4a_Idling\WD330\21\
3707 | XXX64a-21-330-300-05p09-10p40-n-s32 | 32 | 322 | 21 | 330 | 300 | 0.081 | 5.09 | 10.4 | 0.64 | 7.83 | 0.2 | 50 | 650 | 0.28 | 120 | 0.058382 | 0.0013622 | 0.0072004 | NSS\NSS_sec12_21_WD300B_SD345B | NSS_sec12_21_WD300B_SD345B | 6.66e-06 | 21 | 330 | \1_Fatigue\F6.4a_Idling\WD330\21\
3708 | XXX64a-21-330-300-05p09-10p40-p-s33 | 33 | 338 | 21 | 330 | 300 | 0.081 | 5.09 | 10.4 | 0.64 | 7.83 | 0.2 | 50 | 650 | 0.28 | 120 | 0.058382 | 0.0013622 | 0.0072004 | NSS\NSS_sec12_21_WD300C_SD345C | NSS_sec12_21_WD300C_SD345C | 6.66e-06 | 21 | 330 | \1_Fatigue\F6.4a_Idling\WD330\21\
3709 | XXX64a-21-330-330-05p09-10p40-0-s34 | 34 | 330 | 21 | 330 | 330 | 0.081 | 5.09 | 10.4 | 0.64 | 7.83 | 0.2 | 50 | 650 | 0.28 | 150 | 2.1938 | 0.05119 | 0.27057 | NSS\NSS_sec12_21_WD330A_SD345A | NSS_sec12_21_WD330A_SD345A | 0.00025027 | 21 | 330 | \1_Fatigue\F6.4a_Idling\WD330\21\
3710 | XXX64a-21-330-330-05p09-10p40-n-s35 | 35 | 322 | 21 | 330 | 330 | 0.081 | 5.09 | 10.4 | 0.64 | 7.83 | 0.2 | 50 | 650 | 0.28 | 150 | 2.1938 | 0.05119 | 0.27057 | NSS\NSS_sec12_21_WD330B_SD345B | NSS_sec12_21_WD330B_SD345B | 0.00025027 | 21 | 330 | \1_Fatigue\F6.4a_Idling\WD330\21\
3711 | XXX64a-21-330-330-05p09-10p40-p-s36 | 36 | 338 | 21 | 330 | 330 | 0.081 | 5.09 | 10.4 | 0.64 | 7.83 | 0.2 | 50 | 650 | 0.28 | 150 | 2.1938 | 0.05119 | 0.27057 | NSS\NSS_sec12_21_WD330C_SD345C | NSS_sec12_21_WD330C_SD345C | 0.00025027 | 21 | 330 | \1_Fatigue\F6.4a_Idling\WD330\21\
3712 | XXX64a-22-330-270-05p39-10p71-0-s28 | 28 | 330 | 22 | 330 | 270 | 0.081 | 5.39 | 10.71 | 0.61 | 7.84 | 0.2 | 50 | 650 | 0.28 | 90 | 0.0083423 | 0.00019465 | 0.0010289 | NSS\NSS_sec12_22_WD270A_SD345A | NSS_sec12_22_WD270A_SD345A | 9.5167e-07 | 22 | 330 | \1_Fatigue\F6.4a_Idling\WD330\22\
3713 | XXX64a-22-330-270-05p39-10p71-n-s29 | 29 | 322 | 22 | 330 | 270 | 0.081 | 5.39 | 10.71 | 0.61 | 7.84 | 0.2 | 50 | 650 | 0.28 | 90 | 0.0083423 | 0.00019465 | 0.0010289 | NSS\NSS_sec12_22_WD270B_SD345B | NSS_sec12_22_WD270B_SD345B | 9.5167e-07 | 22 | 330 | \1_Fatigue\F6.4a_Idling\WD330\22\
3714 | XXX64a-22-330-270-05p39-10p71-p-s30 | 30 | 338 | 22 | 330 | 270 | 0.081 | 5.39 | 10.71 | 0.61 | 7.84 | 0.2 | 50 | 650 | 0.28 | 90 | 0.0083423 | 0.00019465 | 0.0010289 | NSS\NSS_sec12_22_WD270C_SD345C | NSS_sec12_22_WD270C_SD345C | 9.5167e-07 | 22 | 330 | \1_Fatigue\F6.4a_Idling\WD330\22\
3715 | XXX64a-22-330-300-05p39-10p71-0-s31 | 31 | 330 | 22 | 330 | 300 | 0.081 | 5.39 | 10.71 | 0.61 | 7.84 | 0.2 | 50 | 650 | 0.28 | 120 | 0.13345 | 0.0031138 | 0.016459 | NSS\NSS_sec12_22_WD300A_SD345A | NSS_sec12_22_WD300A_SD345A | 1.5223e-05 | 22 | 330 | \1_Fatigue\F6.4a_Idling\WD330\22\
3716 | XXX64a-22-330-300-05p39-10p71-n-s32 | 32 | 322 | 22 | 330 | 300 | 0.081 | 5.39 | 10.71 | 0.61 | 7.84 | 0.2 | 50 | 650 | 0.28 | 120 | 0.13345 | 0.0031138 | 0.016459 | NSS\NSS_sec12_22_WD300B_SD345B | NSS_sec12_22_WD300B_SD345B | 1.5223e-05 | 22 | 330 | \1_Fatigue\F6.4a_Idling\WD330\22\
3717 | XXX64a-22-330-300-05p39-10p71-p-s33 | 33 | 338 | 22 | 330 | 300 | 0.081 | 5.39 | 10.71 | 0.61 | 7.84 | 0.2 | 50 | 650 | 0.28 | 120 | 0.13345 | 0.0031138 | 0.016459 | NSS\NSS_sec12_22_WD300C_SD345C | NSS_sec12_22_WD300C_SD345C | 1.5223e-05 | 22 | 330 | \1_Fatigue\F6.4a_Idling\WD330\22\
3718 | XXX64a-22-330-330-05p39-10p71-0-s34 | 34 | 330 | 22 | 330 | 330 | 0.081 | 5.39 | 10.71 | 0.61 | 7.84 | 0.2 | 50 | 650 | 0.28 | 150 | 1.7184 | 0.040097 | 0.21194 | NSS\NSS_sec12_22_WD330A_SD345A | NSS_sec12_22_WD330A_SD345A | 0.00019603 | 22 | 330 | \1_Fatigue\F6.4a_Idling\WD330\22\
3719 | XXX64a-22-330-330-05p39-10p71-n-s35 | 35 | 322 | 22 | 330 | 330 | 0.081 | 5.39 | 10.71 | 0.61 | 7.84 | 0.2 | 50 | 650 | 0.28 | 150 | 1.7184 | 0.040097 | 0.21194 | NSS\NSS_sec12_22_WD330B_SD345B | NSS_sec12_22_WD330B_SD345B | 0.00019603 | 22 | 330 | \1_Fatigue\F6.4a_Idling\WD330\22\
3720 | XXX64a-22-330-330-05p39-10p71-p-s36 | 36 | 338 | 22 | 330 | 330 | 0.081 | 5.39 | 10.71 | 0.61 | 7.84 | 0.2 | 50 | 650 | 0.28 | 150 | 1.7184 | 0.040097 | 0.21194 | NSS\NSS_sec12_22_WD330C_SD345C | NSS_sec12_22_WD330C_SD345C | 0.00019603 | 22 | 330 | \1_Fatigue\F6.4a_Idling\WD330\22\
3721 | XXX64a-23-330-300-05p81-11p13-0-s31 | 31 | 330 | 23 | 330 | 300 | 0.082 | 5.81 | 11.13 | 0.63 | 7.83 | 0.2 | 50 | 650 | 0.28 | 120 | 0.033369 | 0.00077862 | 0.0041155 | NSS\NSS_sec12_23_WD300A_SD345A | NSS_sec12_23_WD300A_SD345A | 3.8067e-06 | 23 | 330 | \1_Fatigue\F6.4a_Idling\WD330\23\
3722 | XXX64a-23-330-300-05p81-11p13-n-s32 | 32 | 322 | 23 | 330 | 300 | 0.082 | 5.81 | 11.13 | 0.63 | 7.83 | 0.2 | 50 | 650 | 0.28 | 120 | 0.033369 | 0.00077862 | 0.0041155 | NSS\NSS_sec12_23_WD300B_SD345B | NSS_sec12_23_WD300B_SD345B | 3.8067e-06 | 23 | 330 | \1_Fatigue\F6.4a_Idling\WD330\23\
3723 | XXX64a-23-330-300-05p81-11p13-p-s33 | 33 | 338 | 23 | 330 | 300 | 0.082 | 5.81 | 11.13 | 0.63 | 7.83 | 0.2 | 50 | 650 | 0.28 | 120 | 0.033369 | 0.00077862 | 0.0041155 | NSS\NSS_sec12_23_WD300C_SD345C | NSS_sec12_23_WD300C_SD345C | 3.8067e-06 | 23 | 330 | \1_Fatigue\F6.4a_Idling\WD330\23\
3724 | XXX64a-23-330-330-05p81-11p13-0-s34 | 34 | 330 | 23 | 330 | 330 | 0.082 | 5.81 | 11.13 | 0.63 | 7.83 | 0.2 | 50 | 650 | 0.28 | 150 | 1.3096 | 0.030558 | 0.16152 | NSS\NSS_sec12_23_WD330A_SD345A | NSS_sec12_23_WD330A_SD345A | 0.0001494 | 23 | 330 | \1_Fatigue\F6.4a_Idling\WD330\23\
3725 | XXX64a-23-330-330-05p81-11p13-n-s35 | 35 | 322 | 23 | 330 | 330 | 0.082 | 5.81 | 11.13 | 0.63 | 7.83 | 0.2 | 50 | 650 | 0.28 | 150 | 1.3096 | 0.030558 | 0.16152 | NSS\NSS_sec12_23_WD330B_SD345B | NSS_sec12_23_WD330B_SD345B | 0.0001494 | 23 | 330 | \1_Fatigue\F6.4a_Idling\WD330\23\
3726 | XXX64a-23-330-330-05p81-11p13-p-s36 | 36 | 338 | 23 | 330 | 330 | 0.082 | 5.81 | 11.13 | 0.63 | 7.83 | 0.2 | 50 | 650 | 0.28 | 150 | 1.3096 | 0.030558 | 0.16152 | NSS\NSS_sec12_23_WD330C_SD345C | NSS_sec12_23_WD330C_SD345C | 0.0001494 | 23 | 330 | \1_Fatigue\F6.4a_Idling\WD330\23\
3727 | XXX64a-24-330-270-06p21-11p52-0-s28 | 28 | 330 | 24 | 330 | 270 | 0.083 | 6.21 | 11.52 | 0.64 | 7.83 | 0.2 | 50 | 650 | 0.28 | 90 | 0.0083423 | 0.00019465 | 0.0010289 | NSS\NSS_sec12_24_WD270A_SD345A | NSS_sec12_24_WD270A_SD345A | 9.5167e-07 | 24 | 330 | \1_Fatigue\F6.4a_Idling\WD330\24\
3728 | XXX64a-24-330-270-06p21-11p52-n-s29 | 29 | 322 | 24 | 330 | 270 | 0.083 | 6.21 | 11.52 | 0.64 | 7.83 | 0.2 | 50 | 650 | 0.28 | 90 | 0.0083423 | 0.00019465 | 0.0010289 | NSS\NSS_sec12_24_WD270B_SD345B | NSS_sec12_24_WD270B_SD345B | 9.5167e-07 | 24 | 330 | \1_Fatigue\F6.4a_Idling\WD330\24\
3729 | XXX64a-24-330-270-06p21-11p52-p-s30 | 30 | 338 | 24 | 330 | 270 | 0.083 | 6.21 | 11.52 | 0.64 | 7.83 | 0.2 | 50 | 650 | 0.28 | 90 | 0.0083423 | 0.00019465 | 0.0010289 | NSS\NSS_sec12_24_WD270C_SD345C | NSS_sec12_24_WD270C_SD345C | 9.5167e-07 | 24 | 330 | \1_Fatigue\F6.4a_Idling\WD330\24\
3730 | XXX64a-24-330-300-06p21-11p52-0-s31 | 31 | 330 | 24 | 330 | 300 | 0.083 | 6.21 | 11.52 | 0.64 | 7.83 | 0.2 | 50 | 650 | 0.28 | 120 | 0.033369 | 0.00077862 | 0.0041155 | NSS\NSS_sec12_24_WD300A_SD345A | NSS_sec12_24_WD300A_SD345A | 3.8067e-06 | 24 | 330 | \1_Fatigue\F6.4a_Idling\WD330\24\
3731 | XXX64a-24-330-300-06p21-11p52-n-s32 | 32 | 322 | 24 | 330 | 300 | 0.083 | 6.21 | 11.52 | 0.64 | 7.83 | 0.2 | 50 | 650 | 0.28 | 120 | 0.033369 | 0.00077862 | 0.0041155 | NSS\NSS_sec12_24_WD300B_SD345B | NSS_sec12_24_WD300B_SD345B | 3.8067e-06 | 24 | 330 | \1_Fatigue\F6.4a_Idling\WD330\24\
3732 | XXX64a-24-330-300-06p21-11p52-p-s33 | 33 | 338 | 24 | 330 | 300 | 0.083 | 6.21 | 11.52 | 0.64 | 7.83 | 0.2 | 50 | 650 | 0.28 | 120 | 0.033369 | 0.00077862 | 0.0041155 | NSS\NSS_sec12_24_WD300C_SD345C | NSS_sec12_24_WD300C_SD345C | 3.8067e-06 | 24 | 330 | \1_Fatigue\F6.4a_Idling\WD330\24\
3733 | XXX64a-24-330-330-06p21-11p52-0-s34 | 34 | 330 | 24 | 330 | 330 | 0.083 | 6.21 | 11.52 | 0.64 | 7.83 | 0.2 | 50 | 650 | 0.28 | 150 | 0.89238 | 0.020822 | 0.11006 | NSS\NSS_sec12_24_WD330A_SD345A | NSS_sec12_24_WD330A_SD345A | 0.0001018 | 24 | 330 | \1_Fatigue\F6.4a_Idling\WD330\24\
3734 | XXX64a-24-330-330-06p21-11p52-n-s35 | 35 | 322 | 24 | 330 | 330 | 0.083 | 6.21 | 11.52 | 0.64 | 7.83 | 0.2 | 50 | 650 | 0.28 | 150 | 0.89238 | 0.020822 | 0.11006 | NSS\NSS_sec12_24_WD330B_SD345B | NSS_sec12_24_WD330B_SD345B | 0.0001018 | 24 | 330 | \1_Fatigue\F6.4a_Idling\WD330\24\
3735 | XXX64a-24-330-330-06p21-11p52-p-s36 | 36 | 338 | 24 | 330 | 330 | 0.083 | 6.21 | 11.52 | 0.64 | 7.83 | 0.2 | 50 | 650 | 0.28 | 150 | 0.89238 | 0.020822 | 0.11006 | NSS\NSS_sec12_24_WD330C_SD345C | NSS_sec12_24_WD330C_SD345C | 0.0001018 | 24 | 330 | \1_Fatigue\F6.4a_Idling\WD330\24\
3736 | XXX64a-25-330-330-06p76-12p06-0-s34 | 34 | 330 | 25 | 330 | 330 | 0.083 | 6.76 | 12.06 | 0.56 | 7.88 | 0.2 | 50 | 650 | 0.28 | 150 | 0.45875 | 0.010704 | 0.05658 | NSS\NSS_sec12_25_WD330A_SD345A | NSS_sec12_25_WD330A_SD345A | 5.2333e-05 | 25 | 330 | \1_Fatigue\F6.4a_Idling\WD330\25\
3737 | XXX64a-25-330-330-06p76-12p06-n-s35 | 35 | 322 | 25 | 330 | 330 | 0.083 | 6.76 | 12.06 | 0.56 | 7.88 | 0.2 | 50 | 650 | 0.28 | 150 | 0.45875 | 0.010704 | 0.05658 | NSS\NSS_sec12_25_WD330B_SD345B | NSS_sec12_25_WD330B_SD345B | 5.2333e-05 | 25 | 330 | \1_Fatigue\F6.4a_Idling\WD330\25\
3738 | XXX64a-25-330-330-06p76-12p06-p-s36 | 36 | 338 | 25 | 330 | 330 | 0.083 | 6.76 | 12.06 | 0.56 | 7.88 | 0.2 | 50 | 650 | 0.28 | 150 | 0.45875 | 0.010704 | 0.05658 | NSS\NSS_sec12_25_WD330C_SD345C | NSS_sec12_25_WD330C_SD345C | 5.2333e-05 | 25 | 330 | \1_Fatigue\F6.4a_Idling\WD330\25\
3739 | XXX64a-26-330-300-06p84-12p14-0-s31 | 31 | 330 | 26 | 330 | 300 | 0.083 | 6.84 | 12.14 | 0.85 | 7.95 | 0.2 | 50 | 650 | 0.28 | 120 | 0.0083423 | 0.00019465 | 0.0010289 | NSS\NSS_sec12_26_WD300A_SD345A | NSS_sec12_26_WD300A_SD345A | 9.5167e-07 | 26 | 330 | \1_Fatigue\F6.4a_Idling\WD330\26\
3740 | XXX64a-26-330-300-06p84-12p14-n-s32 | 32 | 322 | 26 | 330 | 300 | 0.083 | 6.84 | 12.14 | 0.85 | 7.95 | 0.2 | 50 | 650 | 0.28 | 120 | 0.0083423 | 0.00019465 | 0.0010289 | NSS\NSS_sec12_26_WD300B_SD345B | NSS_sec12_26_WD300B_SD345B | 9.5167e-07 | 26 | 330 | \1_Fatigue\F6.4a_Idling\WD330\26\
3741 | XXX64a-26-330-300-06p84-12p14-p-s33 | 33 | 338 | 26 | 330 | 300 | 0.083 | 6.84 | 12.14 | 0.85 | 7.95 | 0.2 | 50 | 650 | 0.28 | 120 | 0.0083423 | 0.00019465 | 0.0010289 | NSS\NSS_sec12_26_WD300C_SD345C | NSS_sec12_26_WD300C_SD345C | 9.5167e-07 | 26 | 330 | \1_Fatigue\F6.4a_Idling\WD330\26\
3742 | XXX64a-26-330-330-06p84-12p14-0-s34 | 34 | 330 | 26 | 330 | 330 | 0.083 | 6.84 | 12.14 | 0.85 | 7.95 | 0.2 | 50 | 650 | 0.28 | 150 | 0.40879 | 0.0095384 | 0.050417 | NSS\NSS_sec12_26_WD330A_SD345A | NSS_sec12_26_WD330A_SD345A | 4.6633e-05 | 26 | 330 | \1_Fatigue\F6.4a_Idling\WD330\26\
3743 | XXX64a-26-330-330-06p84-12p14-n-s35 | 35 | 322 | 26 | 330 | 330 | 0.083 | 6.84 | 12.14 | 0.85 | 7.95 | 0.2 | 50 | 650 | 0.28 | 150 | 0.40879 | 0.0095384 | 0.050417 | NSS\NSS_sec12_26_WD330B_SD345B | NSS_sec12_26_WD330B_SD345B | 4.6633e-05 | 26 | 330 | \1_Fatigue\F6.4a_Idling\WD330\26\
3744 | XXX64a-26-330-330-06p84-12p14-p-s36 | 36 | 338 | 26 | 330 | 330 | 0.083 | 6.84 | 12.14 | 0.85 | 7.95 | 0.2 | 50 | 650 | 0.28 | 150 | 0.40879 | 0.0095384 | 0.050417 | NSS\NSS_sec12_26_WD330C_SD345C | NSS_sec12_26_WD330C_SD345C | 4.6633e-05 | 26 | 330 | \1_Fatigue\F6.4a_Idling\WD330\26\
3745 | XXX64a-27-330-330-07p33-12p62-0-s34 | 34 | 330 | 27 | 330 | 330 | 0.087 | 7.33 | 12.62 | 0.61 | 7.84 | 0.2 | 50 | 650 | 0.28 | 150 | 0.15849 | 0.0036981 | 0.019547 | NSS\NSS_sec12_27_WD330A_SD345A | NSS_sec12_27_WD330A_SD345A | 1.808e-05 | 27 | 330 | \1_Fatigue\F6.4a_Idling\WD330\27\
3746 | XXX64a-27-330-330-07p33-12p62-n-s35 | 35 | 322 | 27 | 330 | 330 | 0.087 | 7.33 | 12.62 | 0.61 | 7.84 | 0.2 | 50 | 650 | 0.28 | 150 | 0.15849 | 0.0036981 | 0.019547 | NSS\NSS_sec12_27_WD330B_SD345B | NSS_sec12_27_WD330B_SD345B | 1.808e-05 | 27 | 330 | \1_Fatigue\F6.4a_Idling\WD330\27\
3747 | XXX64a-27-330-330-07p33-12p62-p-s36 | 36 | 338 | 27 | 330 | 330 | 0.087 | 7.33 | 12.62 | 0.61 | 7.84 | 0.2 | 50 | 650 | 0.28 | 150 | 0.15849 | 0.0036981 | 0.019547 | NSS\NSS_sec12_27_WD330C_SD345C | NSS_sec12_27_WD330C_SD345C | 1.808e-05 | 27 | 330 | \1_Fatigue\F6.4a_Idling\WD330\27\
3748 | XXX64a-28-330-330-07p21-12p50-0-s34 | 34 | 330 | 28 | 330 | 330 | 0.085 | 7.21 | 12.5 | 0.78 | 7.88 | 0.2 | 50 | 650 | 0.28 | 150 | 0.10844 | 0.0025302 | 0.013374 | NSS\NSS_sec12_28_WD330A_SD345A | NSS_sec12_28_WD330A_SD345A | 1.237e-05 | 28 | 330 | \1_Fatigue\F6.4a_Idling\WD330\28\
3749 | XXX64a-28-330-330-07p21-12p50-n-s35 | 35 | 322 | 28 | 330 | 330 | 0.085 | 7.21 | 12.5 | 0.78 | 7.88 | 0.2 | 50 | 650 | 0.28 | 150 | 0.10844 | 0.0025302 | 0.013374 | NSS\NSS_sec12_28_WD330B_SD345B | NSS_sec12_28_WD330B_SD345B | 1.237e-05 | 28 | 330 | \1_Fatigue\F6.4a_Idling\WD330\28\
3750 | XXX64a-28-330-330-07p21-12p50-p-s36 | 36 | 338 | 28 | 330 | 330 | 0.085 | 7.21 | 12.5 | 0.78 | 7.88 | 0.2 | 50 | 650 | 0.28 | 150 | 0.10844 | 0.0025302 | 0.013374 | NSS\NSS_sec12_28_WD330C_SD345C | NSS_sec12_28_WD330C_SD345C | 1.237e-05 | 28 | 330 | \1_Fatigue\F6.4a_Idling\WD330\28\
3751 | XXX64a-29-330-330-07p95-13p22-0-s34 | 34 | 330 | 29 | 330 | 330 | 0.085 | 7.95 | 13.22 | 0.8 | 7.9 | 0.2 | 50 | 650 | 0.28 | 150 | 0.033369 | 0.034148 | 0.034148 | NSS\NSS_sec12_29_WD330A_SD345A | NSS_sec12_29_WD330A_SD345A | 3.8067e-06 | 29 | 330 | \1_Fatigue\F6.4a_Idling\WD330\29\
3752 | XXX64a-29-330-330-07p95-13p22-n-s35 | 35 | 322 | 29 | 330 | 330 | 0.085 | 7.95 | 13.22 | 0.8 | 7.9 | 0.2 | 50 | 650 | 0.28 | 150 | 0.033369 | 0.034148 | 0.034148 | NSS\NSS_sec12_29_WD330B_SD345B | NSS_sec12_29_WD330B_SD345B | 3.8067e-06 | 29 | 330 | \1_Fatigue\F6.4a_Idling\WD330\29\
3753 | XXX64a-29-330-330-07p95-13p22-p-s36 | 36 | 338 | 29 | 330 | 330 | 0.085 | 7.95 | 13.22 | 0.8 | 7.9 | 0.2 | 50 | 650 | 0.28 | 150 | 0.033369 | 0.034148 | 0.034148 | NSS\NSS_sec12_29_WD330C_SD345C | NSS_sec12_29_WD330C_SD345C | 3.8067e-06 | 29 | 330 | \1_Fatigue\F6.4a_Idling\WD330\29\
3754 | XXX64a-30-330-330-08p22-13p49-0-s34 | 34 | 330 | 30 | 330 | 330 | 0.085 | 8.22 | 13.49 | 1.13 | 8.45 | 0.2 | 50 | 650 | 0.28 | 150 | 0.025024 | 0.025608 | 0.025608 | NSS\NSS_sec12_30_WD330A_SD345A | NSS_sec12_30_WD330A_SD345A | 2.8547e-06 | 30 | 330 | \1_Fatigue\F6.4a_Idling\WD330\30\
3755 | XXX64a-30-330-330-08p22-13p49-n-s35 | 35 | 322 | 30 | 330 | 330 | 0.085 | 8.22 | 13.49 | 1.13 | 8.45 | 0.2 | 50 | 650 | 0.28 | 150 | 0.025024 | 0.025608 | 0.025608 | NSS\NSS_sec12_30_WD330B_SD345B | NSS_sec12_30_WD330B_SD345B | 2.8547e-06 | 30 | 330 | \1_Fatigue\F6.4a_Idling\WD330\30\
3756 | XXX64a-30-330-330-08p22-13p49-p-s36 | 36 | 338 | 30 | 330 | 330 | 0.085 | 8.22 | 13.49 | 1.13 | 8.45 | 0.2 | 50 | 650 | 0.28 | 150 | 0.025024 | 0.025608 | 0.025608 | NSS\NSS_sec12_30_WD330C_SD345C | NSS_sec12_30_WD330C_SD345C | 2.8547e-06 | 30 | 330 | \1_Fatigue\F6.4a_Idling\WD330\30\
3757 | XXX64a-31-330-330-09p05-14p31-0-s34 | 34 | 330 | 31 | 330 | 330 | 0.085 | 9.05 | 14.31 | 0.71 | 7.84 | 0.2 | 50 | 650 | 0.28 | 150 | 0.016682 | 0.017071 | 0.017071 | NSS\NSS_sec12_31_WD330A_SD345A | NSS_sec12_31_WD330A_SD345A | 1.903e-06 | 31 | 330 | \1_Fatigue\F6.4a_Idling\WD330\31\
3758 | XXX64a-31-330-330-09p05-14p31-n-s35 | 35 | 322 | 31 | 330 | 330 | 0.085 | 9.05 | 14.31 | 0.71 | 7.84 | 0.2 | 50 | 650 | 0.28 | 150 | 0.016682 | 0.017071 | 0.017071 | NSS\NSS_sec12_31_WD330B_SD345B | NSS_sec12_31_WD330B_SD345B | 1.903e-06 | 31 | 330 | \1_Fatigue\F6.4a_Idling\WD330\31\
3759 | XXX64a-31-330-330-09p05-14p31-p-s36 | 36 | 338 | 31 | 330 | 330 | 0.085 | 9.05 | 14.31 | 0.71 | 7.84 | 0.2 | 50 | 650 | 0.28 | 150 | 0.016682 | 0.017071 | 0.017071 | NSS\NSS_sec12_31_WD330C_SD345C | NSS_sec12_31_WD330C_SD345C | 1.903e-06 | 31 | 330 | \1_Fatigue\F6.4a_Idling\WD330\31\

## DLC64b
Index [-] | simulation_name | Seed [-] | Nacelle angle [deg] | Wind Speed [m/s] | Wind Direction [deg] | Wave direction [deg] | Longitudinal TI [-] | Hs windsea [m] | Tp windsea [s] | Hs swell [m] | Tp swell [s] | Water Level [mMSL] | Initialisation Time [s] | Simulation End Time [s] | Current speed (depth averaged) [m/s] | Current dir [deg] | Total Probability of Occurrence for simulation [hr/year] | Total Probability of Occurrence for simulation in 0% idling scenario [hr/year] | Tot_Prob_in_10_percent_idling_scenario_hr_year | Point loading file path [-] | Point loading file name [-] | Total Probability of Occurrence for simulation [%] | Formatted wind speed | Formatted wind dir | path
1 | XXX64b-02-000-000-00p15-02p62-0-s1 | 1 | 0 | 2 | 0 | 0 | 0.145 | 0.15 | 2.62 | 1.09 | 8.35 | 0.2 | 50 | 650 | 0.28 | 180 | 7.416 | 0.04944 | 0.04944 | NSS\NSS_sec01_02_WD000A_SD345A | NSS_sec01_02_WD000A_SD345A | 0.000846 | 02 | 000 | \1_Fatigue\F6.4b_Idling\WD000\02\
2 | XXX64b-02-000-000-00p15-02p62-n-s2 | 2 | -8 | 2 | 0 | 0 | 0.145 | 0.15 | 2.62 | 1.09 | 8.35 | 0.2 | 50 | 650 | 0.28 | 180 | 7.416 | 0.04944 | 0.04944 | NSS\NSS_sec01_02_WD000B_SD345B | NSS_sec01_02_WD000B_SD345B | 0.000846 | 02 | 000 | \1_Fatigue\F6.4b_Idling\WD000\02\
3 | XXX64b-02-000-000-00p15-02p62-p-s3 | 3 | 8 | 2 | 0 | 0 | 0.145 | 0.15 | 2.62 | 1.09 | 8.35 | 0.2 | 50 | 650 | 0.28 | 180 | 7.416 | 0.04944 | 0.04944 | NSS\NSS_sec01_02_WD000C_SD345C | NSS_sec01_02_WD000C_SD345C | 0.000846 | 02 | 000 | \1_Fatigue\F6.4b_Idling\WD000\02\
4 | XXX64b-02-000-030-00p15-02p62-0-s4 | 4 | 0 | 2 | 0 | 30 | 0.145 | 0.15 | 2.62 | 1.09 | 8.35 | 0.2 | 50 | 650 | 0.28 | 210 | 0.87572 | 0.0058382 | 0.0058382 | NSS\NSS_sec01_02_WD030A_SD345A | NSS_sec01_02_WD030A_SD345A | 9.99e-05 | 02 | 000 | \1_Fatigue\F6.4b_Idling\WD000\02\
5 | XXX64b-02-000-030-00p15-02p62-n-s5 | 5 | -8 | 2 | 0 | 30 | 0.145 | 0.15 | 2.62 | 1.09 | 8.35 | 0.2 | 50 | 650 | 0.28 | 210 | 0.87572 | 0.0058382 | 0.0058382 | NSS\NSS_sec01_02_WD030B_SD345B | NSS_sec01_02_WD030B_SD345B | 9.99e-05 | 02 | 000 | \1_Fatigue\F6.4b_Idling\WD000\02\
6 | XXX64b-02-000-030-00p15-02p62-p-s6 | 6 | 8 | 2 | 0 | 30 | 0.145 | 0.15 | 2.62 | 1.09 | 8.35 | 0.2 | 50 | 650 | 0.28 | 210 | 0.87572 | 0.0058382 | 0.0058382 | NSS\NSS_sec01_02_WD030C_SD345C | NSS_sec01_02_WD030C_SD345C | 9.99e-05 | 02 | 000 | \1_Fatigue\F6.4b_Idling\WD000\02\
7 | XXX64b-02-000-060-00p15-02p62-0-s7 | 7 | 0 | 2 | 0 | 60 | 0.145 | 0.15 | 2.62 | 1.09 | 8.35 | 0.2 | 50 | 650 | 0.28 | 240 | 0.17517 | 0.0011678 | 0.0011678 | NSS\NSS_sec01_02_WD060A_SD345A | NSS_sec01_02_WD060A_SD345A | 1.9983e-05 | 02 | 000 | \1_Fatigue\F6.4b_Idling\WD000\02\
8 | XXX64b-02-000-060-00p15-02p62-n-s8 | 8 | -8 | 2 | 0 | 60 | 0.145 | 0.15 | 2.62 | 1.09 | 8.35 | 0.2 | 50 | 650 | 0.28 | 240 | 0.17517 | 0.0011678 | 0.0011678 | NSS\NSS_sec01_02_WD060B_SD345B | NSS_sec01_02_WD060B_SD345B | 1.9983e-05 | 02 | 000 | \1_Fatigue\F6.4b_Idling\WD000\02\
9 | XXX64b-02-000-060-00p15-02p62-p-s9 | 9 | 8 | 2 | 0 | 60 | 0.145 | 0.15 | 2.62 | 1.09 | 8.35 | 0.2 | 50 | 650 | 0.28 | 240 | 0.17517 | 0.0011678 | 0.0011678 | NSS\NSS_sec01_02_WD060C_SD345C | NSS_sec01_02_WD060C_SD345C | 1.9983e-05 | 02 | 000 | \1_Fatigue\F6.4b_Idling\WD000\02\
10 | XXX64b-02-000-090-00p15-02p62-0-s10 | 10 | 0 | 2 | 0 | 90 | 0.145 | 0.15 | 2.62 | 1.09 | 8.35 | 0.2 | 50 | 650 | 0.28 | 270 | 0.016682 | 0.00011121 | 0.00011121 | NSS\NSS_sec01_02_WD090A_SD345A | NSS_sec01_02_WD090A_SD345A | 1.903e-06 | 02 | 000 | \1_Fatigue\F6.4b_Idling\WD000\02\
11 | XXX64b-02-000-090-00p15-02p62-n-s11 | 11 | -8 | 2 | 0 | 90 | 0.145 | 0.15 | 2.62 | 1.09 | 8.35 | 0.2 | 50 | 650 | 0.28 | 270 | 0.016682 | 0.00011121 | 0.00011121 | NSS\NSS_sec01_02_WD090B_SD345B | NSS_sec01_02_WD090B_SD345B | 1.903e-06 | 02 | 000 | \1_Fatigue\F6.4b_Idling\WD000\02\
12 | XXX64b-02-000-090-00p15-02p62-p-s12 | 12 | 8 | 2 | 0 | 90 | 0.145 | 0.15 | 2.62 | 1.09 | 8.35 | 0.2 | 50 | 650 | 0.28 | 270 | 0.016682 | 0.00011121 | 0.00011121 | NSS\NSS_sec01_02_WD090C_SD345C | NSS_sec01_02_WD090C_SD345C | 1.903e-06 | 02 | 000 | \1_Fatigue\F6.4b_Idling\WD000\02\
13 | XXX64b-02-000-240-00p15-02p62-0-s25 | 25 | 0 | 2 | 0 | 240 | 0.145 | 0.15 | 2.62 | 1.09 | 8.35 | 0.2 | 50 | 650 | 0.28 | 60 | 0.033369 | 0.00022246 | 0.00022246 | NSS\NSS_sec01_02_WD240A_SD345A | NSS_sec01_02_WD240A_SD345A | 3.8067e-06 | 02 | 000 | \1_Fatigue\F6.4b_Idling\WD000\02\
14 | XXX64b-02-000-240-00p15-02p62-n-s26 | 26 | -8 | 2 | 0 | 240 | 0.145 | 0.15 | 2.62 | 1.09 | 8.35 | 0.2 | 50 | 650 | 0.28 | 60 | 0.033369 | 0.00022246 | 0.00022246 | NSS\NSS_sec01_02_WD240B_SD345B | NSS_sec01_02_WD240B_SD345B | 3.8067e-06 | 02 | 000 | \1_Fatigue\F6.4b_Idling\WD000\02\
15 | XXX64b-02-000-240-00p15-02p62-p-s27 | 27 | 8 | 2 | 0 | 240 | 0.145 | 0.15 | 2.62 | 1.09 | 8.35 | 0.2 | 50 | 650 | 0.28 | 60 | 0.033369 | 0.00022246 | 0.00022246 | NSS\NSS_sec01_02_WD240C_SD345C | NSS_sec01_02_WD240C_SD345C | 3.8067e-06 | 02 | 000 | \1_Fatigue\F6.4b_Idling\WD000\02\
16 | XXX64b-02-000-270-00p15-02p62-0-s28 | 28 | 0 | 2 | 0 | 270 | 0.145 | 0.15 | 2.62 | 1.09 | 8.35 | 0.2 | 50 | 650 | 0.28 | 90 | 0.033369 | 0.00022246 | 0.00022246 | NSS\NSS_sec01_02_WD270A_SD345A | NSS_sec01_02_WD270A_SD345A | 3.8067e-06 | 02 | 000 | \1_Fatigue\F6.4b_Idling\WD000\02\
17 | XXX64b-02-000-270-00p15-02p62-n-s29 | 29 | -8 | 2 | 0 | 270 | 0.145 | 0.15 | 2.62 | 1.09 | 8.35 | 0.2 | 50 | 650 | 0.28 | 90 | 0.033369 | 0.00022246 | 0.00022246 | NSS\NSS_sec01_02_WD270B_SD345B | NSS_sec01_02_WD270B_SD345B | 3.8067e-06 | 02 | 000 | \1_Fatigue\F6.4b_Idling\WD000\02\
18 | XXX64b-02-000-270-00p15-02p62-p-s30 | 30 | 8 | 2 | 0 | 270 | 0.145 | 0.15 | 2.62 | 1.09 | 8.35 | 0.2 | 50 | 650 | 0.28 | 90 | 0.033369 | 0.00022246 | 0.00022246 | NSS\NSS_sec01_02_WD270C_SD345C | NSS_sec01_02_WD270C_SD345C | 3.8067e-06 | 02 | 000 | \1_Fatigue\F6.4b_Idling\WD000\02\
19 | XXX64b-02-000-300-00p15-02p62-0-s31 | 31 | 0 | 2 | 0 | 300 | 0.145 | 0.15 | 2.62 | 1.09 | 8.35 | 0.2 | 50 | 650 | 0.28 | 120 | 0.29194 | 0.0019462 | 0.0019462 | NSS\NSS_sec01_02_WD300A_SD345A | NSS_sec01_02_WD300A_SD345A | 3.3303e-05 | 02 | 000 | \1_Fatigue\F6.4b_Idling\WD000\02\
20 | XXX64b-02-000-300-00p15-02p62-n-s32 | 32 | -8 | 2 | 0 | 300 | 0.145 | 0.15 | 2.62 | 1.09 | 8.35 | 0.2 | 50 | 650 | 0.28 | 120 | 0.29194 | 0.0019462 | 0.0019462 | NSS\NSS_sec01_02_WD300B_SD345B | NSS_sec01_02_WD300B_SD345B | 3.3303e-05 | 02 | 000 | \1_Fatigue\F6.4b_Idling\WD000\02\
21 | XXX64b-02-000-300-00p15-02p62-p-s33 | 33 | 8 | 2 | 0 | 300 | 0.145 | 0.15 | 2.62 | 1.09 | 8.35 | 0.2 | 50 | 650 | 0.28 | 120 | 0.29194 | 0.0019462 | 0.0019462 | NSS\NSS_sec01_02_WD300C_SD345C | NSS_sec01_02_WD300C_SD345C | 3.3303e-05 | 02 | 000 | \1_Fatigue\F6.4b_Idling\WD000\02\
22 | XXX64b-02-000-330-00p15-02p62-0-s34 | 34 | 0 | 2 | 0 | 330 | 0.145 | 0.15 | 2.62 | 1.09 | 8.35 | 0.2 | 50 | 650 | 0.28 | 150 | 1.101 | 0.0073401 | 0.0073401 | NSS\NSS_sec01_02_WD330A_SD345A | NSS_sec01_02_WD330A_SD345A | 0.0001256 | 02 | 000 | \1_Fatigue\F6.4b_Idling\WD000\02\
23 | XXX64b-02-000-330-00p15-02p62-n-s35 | 35 | -8 | 2 | 0 | 330 | 0.145 | 0.15 | 2.62 | 1.09 | 8.35 | 0.2 | 50 | 650 | 0.28 | 150 | 1.101 | 0.0073401 | 0.0073401 | NSS\NSS_sec01_02_WD330B_SD345B | NSS_sec01_02_WD330B_SD345B | 0.0001256 | 02 | 000 | \1_Fatigue\F6.4b_Idling\WD000\02\
24 | XXX64b-02-000-330-00p15-02p62-p-s36 | 36 | 8 | 2 | 0 | 330 | 0.145 | 0.15 | 2.62 | 1.09 | 8.35 | 0.2 | 50 | 650 | 0.28 | 150 | 1.101 | 0.0073401 | 0.0073401 | NSS\NSS_sec01_02_WD330C_SD345C | NSS_sec01_02_WD330C_SD345C | 0.0001256 | 02 | 000 | \1_Fatigue\F6.4b_Idling\WD000\02\
25 | XXX64b-03-000-000-00p15-02p62-0-s1 | 1 | 0 | 3 | 0 | 0 | 0.145 | 0.15 | 2.62 | 1.14 | 8.45 | 0.2 | 50 | 650 | 0.28 | 180 | 7.3167 | 0.048778 | 0.048778 | NSS\NSS_sec01_03_WD000A_SD345A | NSS_sec01_03_WD000A_SD345A | 0.00083467 | 03 | 000 | \1_Fatigue\F6.4b_Idling\WD000\03\
26 | XXX64b-03-000-000-00p15-02p62-n-s2 | 2 | -8 | 3 | 0 | 0 | 0.145 | 0.15 | 2.62 | 1.14 | 8.45 | 0.2 | 50 | 650 | 0.28 | 180 | 7.3167 | 0.048778 | 0.048778 | NSS\NSS_sec01_03_WD000B_SD345B | NSS_sec01_03_WD000B_SD345B | 0.00083467 | 03 | 000 | \1_Fatigue\F6.4b_Idling\WD000\03\
27 | XXX64b-03-000-000-00p15-02p62-p-s3 | 3 | 8 | 3 | 0 | 0 | 0.145 | 0.15 | 2.62 | 1.14 | 8.45 | 0.2 | 50 | 650 | 0.28 | 180 | 7.3167 | 0.048778 | 0.048778 | NSS\NSS_sec01_03_WD000C_SD345C | NSS_sec01_03_WD000C_SD345C | 0.00083467 | 03 | 000 | \1_Fatigue\F6.4b_Idling\WD000\03\
28 | XXX64b-03-000-030-00p15-02p62-0-s4 | 4 | 0 | 3 | 0 | 30 | 0.145 | 0.15 | 2.62 | 1.14 | 8.45 | 0.2 | 50 | 650 | 0.28 | 210 | 0.51719 | 0.003448 | 0.003448 | NSS\NSS_sec01_03_WD030A_SD345A | NSS_sec01_03_WD030A_SD345A | 5.9e-05 | 03 | 000 | \1_Fatigue\F6.4b_Idling\WD000\03\
29 | XXX64b-03-000-030-00p15-02p62-n-s5 | 5 | -8 | 3 | 0 | 30 | 0.145 | 0.15 | 2.62 | 1.14 | 8.45 | 0.2 | 50 | 650 | 0.28 | 210 | 0.51719 | 0.003448 | 0.003448 | NSS\NSS_sec01_03_WD030B_SD345B | NSS_sec01_03_WD030B_SD345B | 5.9e-05 | 03 | 000 | \1_Fatigue\F6.4b_Idling\WD000\03\
30 | XXX64b-03-000-030-00p15-02p62-p-s6 | 6 | 8 | 3 | 0 | 30 | 0.145 | 0.15 | 2.62 | 1.14 | 8.45 | 0.2 | 50 | 650 | 0.28 | 210 | 0.51719 | 0.003448 | 0.003448 | NSS\NSS_sec01_03_WD030C_SD345C | NSS_sec01_03_WD030C_SD345C | 5.9e-05 | 03 | 000 | \1_Fatigue\F6.4b_Idling\WD000\03\
31 | XXX64b-03-000-060-00p15-02p62-0-s7 | 7 | 0 | 3 | 0 | 60 | 0.145 | 0.15 | 2.62 | 1.14 | 8.45 | 0.2 | 50 | 650 | 0.28 | 240 | 0.20854 | 0.0013903 | 0.0013903 | NSS\NSS_sec01_03_WD060A_SD345A | NSS_sec01_03_WD060A_SD345A | 2.379e-05 | 03 | 000 | \1_Fatigue\F6.4b_Idling\WD000\03\
32 | XXX64b-03-000-060-00p15-02p62-n-s8 | 8 | -8 | 3 | 0 | 60 | 0.145 | 0.15 | 2.62 | 1.14 | 8.45 | 0.2 | 50 | 650 | 0.28 | 240 | 0.20854 | 0.0013903 | 0.0013903 | NSS\NSS_sec01_03_WD060B_SD345B | NSS_sec01_03_WD060B_SD345B | 2.379e-05 | 03 | 000 | \1_Fatigue\F6.4b_Idling\WD000\03\
33 | XXX64b-03-000-060-00p15-02p62-p-s9 | 9 | 8 | 3 | 0 | 60 | 0.145 | 0.15 | 2.62 | 1.14 | 8.45 | 0.2 | 50 | 650 | 0.28 | 240 | 0.20854 | 0.0013903 | 0.0013903 | NSS\NSS_sec01_03_WD060C_SD345C | NSS_sec01_03_WD060C_SD345C | 2.379e-05 | 03 | 000 | \1_Fatigue\F6.4b_Idling\WD000\03\
34 | XXX64b-03-000-090-00p15-02p62-0-s10 | 10 | 0 | 3 | 0 | 90 | 0.145 | 0.15 | 2.62 | 1.14 | 8.45 | 0.2 | 50 | 650 | 0.28 | 270 | 0.0083423 | 5.5615e-05 | 5.5615e-05 | NSS\NSS_sec01_03_WD090A_SD345A | NSS_sec01_03_WD090A_SD345A | 9.5167e-07 | 03 | 000 | \1_Fatigue\F6.4b_Idling\WD000\03\
35 | XXX64b-03-000-090-00p15-02p62-n-s11 | 11 | -8 | 3 | 0 | 90 | 0.145 | 0.15 | 2.62 | 1.14 | 8.45 | 0.2 | 50 | 650 | 0.28 | 270 | 0.0083423 | 5.5615e-05 | 5.5615e-05 | NSS\NSS_sec01_03_WD090B_SD345B | NSS_sec01_03_WD090B_SD345B | 9.5167e-07 | 03 | 000 | \1_Fatigue\F6.4b_Idling\WD000\03\
36 | XXX64b-03-000-090-00p15-02p62-p-s12 | 12 | 8 | 3 | 0 | 90 | 0.145 | 0.15 | 2.62 | 1.14 | 8.45 | 0.2 | 50 | 650 | 0.28 | 270 | 0.0083423 | 5.5615e-05 | 5.5615e-05 | NSS\NSS_sec01_03_WD090C_SD345C | NSS_sec01_03_WD090C_SD345C | 9.5167e-07 | 03 | 000 | \1_Fatigue\F6.4b_Idling\WD000\03\
37 | XXX64b-03-000-300-00p15-02p62-0-s31 | 31 | 0 | 3 | 0 | 300 | 0.145 | 0.15 | 2.62 | 1.14 | 8.45 | 0.2 | 50 | 650 | 0.28 | 120 | 0.25024 | 0.0016683 | 0.0016683 | NSS\NSS_sec01_03_WD300A_SD345A | NSS_sec01_03_WD300A_SD345A | 2.8547e-05 | 03 | 000 | \1_Fatigue\F6.4b_Idling\WD000\03\
38 | XXX64b-03-000-300-00p15-02p62-n-s32 | 32 | -8 | 3 | 0 | 300 | 0.145 | 0.15 | 2.62 | 1.14 | 8.45 | 0.2 | 50 | 650 | 0.28 | 120 | 0.25024 | 0.0016683 | 0.0016683 | NSS\NSS_sec01_03_WD300B_SD345B | NSS_sec01_03_WD300B_SD345B | 2.8547e-05 | 03 | 000 | \1_Fatigue\F6.4b_Idling\WD000\03\
39 | XXX64b-03-000-300-00p15-02p62-p-s33 | 33 | 8 | 3 | 0 | 300 | 0.145 | 0.15 | 2.62 | 1.14 | 8.45 | 0.2 | 50 | 650 | 0.28 | 120 | 0.25024 | 0.0016683 | 0.0016683 | NSS\NSS_sec01_03_WD300C_SD345C | NSS_sec01_03_WD300C_SD345C | 2.8547e-05 | 03 | 000 | \1_Fatigue\F6.4b_Idling\WD000\03\
40 | XXX64b-03-000-330-00p15-02p62-0-s34 | 34 | 0 | 3 | 0 | 330 | 0.145 | 0.15 | 2.62 | 1.14 | 8.45 | 0.2 | 50 | 650 | 0.28 | 150 | 0.77579 | 0.0051719 | 0.0051719 | NSS\NSS_sec01_03_WD330A_SD345A | NSS_sec01_03_WD330A_SD345A | 8.85e-05 | 03 | 000 | \1_Fatigue\F6.4b_Idling\WD000\03\
41 | XXX64b-03-000-330-00p15-02p62-n-s35 | 35 | -8 | 3 | 0 | 330 | 0.145 | 0.15 | 2.62 | 1.14 | 8.45 | 0.2 | 50 | 650 | 0.28 | 150 | 0.77579 | 0.0051719 | 0.0051719 | NSS\NSS_sec01_03_WD330B_SD345B | NSS_sec01_03_WD330B_SD345B | 8.85e-05 | 03 | 000 | \1_Fatigue\F6.4b_Idling\WD000\03\
42 | XXX64b-03-000-330-00p15-02p62-p-s36 | 36 | 8 | 3 | 0 | 330 | 0.145 | 0.15 | 2.62 | 1.14 | 8.45 | 0.2 | 50 | 650 | 0.28 | 150 | 0.77579 | 0.0051719 | 0.0051719 | NSS\NSS_sec01_03_WD330C_SD345C | NSS_sec01_03_WD330C_SD345C | 8.85e-05 | 03 | 000 | \1_Fatigue\F6.4b_Idling\WD000\03\
43 | XXX64b-04-000-000-00p26-03p11-0-s1 | 1 | 0 | 4 | 0 | 0 | 0.128 | 0.26 | 3.11 | 1.12 | 8.43 | 0.2 | 50 | 650 | 0.28 | 180 | 9.7916 | 0.065277 | 0.065277 | NSS\NSS_sec01_04_WD000A_SD345A | NSS_sec01_04_WD000A_SD345A | 0.001117 | 04 | 000 | \1_Fatigue\F6.4b_Idling\WD000\04\
44 | XXX64b-04-000-000-00p26-03p11-n-s2 | 2 | -8 | 4 | 0 | 0 | 0.128 | 0.26 | 3.11 | 1.12 | 8.43 | 0.2 | 50 | 650 | 0.28 | 180 | 9.7916 | 0.065277 | 0.065277 | NSS\NSS_sec01_04_WD000B_SD345B | NSS_sec01_04_WD000B_SD345B | 0.001117 | 04 | 000 | \1_Fatigue\F6.4b_Idling\WD000\04\
45 | XXX64b-04-000-000-00p26-03p11-p-s3 | 3 | 8 | 4 | 0 | 0 | 0.128 | 0.26 | 3.11 | 1.12 | 8.43 | 0.2 | 50 | 650 | 0.28 | 180 | 9.7916 | 0.065277 | 0.065277 | NSS\NSS_sec01_04_WD000C_SD345C | NSS_sec01_04_WD000C_SD345C | 0.001117 | 04 | 000 | \1_Fatigue\F6.4b_Idling\WD000\04\
46 | XXX64b-04-000-030-00p26-03p11-0-s4 | 4 | 0 | 4 | 0 | 30 | 0.128 | 0.26 | 3.11 | 1.12 | 8.43 | 0.2 | 50 | 650 | 0.28 | 210 | 0.25857 | 0.0017238 | 0.0017238 | NSS\NSS_sec01_04_WD030A_SD345A | NSS_sec01_04_WD030A_SD345A | 2.9497e-05 | 04 | 000 | \1_Fatigue\F6.4b_Idling\WD000\04\
47 | XXX64b-04-000-030-00p26-03p11-n-s5 | 5 | -8 | 4 | 0 | 30 | 0.128 | 0.26 | 3.11 | 1.12 | 8.43 | 0.2 | 50 | 650 | 0.28 | 210 | 0.25857 | 0.0017238 | 0.0017238 | NSS\NSS_sec01_04_WD030B_SD345B | NSS_sec01_04_WD030B_SD345B | 2.9497e-05 | 04 | 000 | \1_Fatigue\F6.4b_Idling\WD000\04\
48 | XXX64b-04-000-030-00p26-03p11-p-s6 | 6 | 8 | 4 | 0 | 30 | 0.128 | 0.26 | 3.11 | 1.12 | 8.43 | 0.2 | 50 | 650 | 0.28 | 210 | 0.25857 | 0.0017238 | 0.0017238 | NSS\NSS_sec01_04_WD030C_SD345C | NSS_sec01_04_WD030C_SD345C | 2.9497e-05 | 04 | 000 | \1_Fatigue\F6.4b_Idling\WD000\04\
49 | XXX64b-04-000-060-00p26-03p11-0-s7 | 7 | 0 | 4 | 0 | 60 | 0.128 | 0.26 | 3.11 | 1.12 | 8.43 | 0.2 | 50 | 650 | 0.28 | 240 | 0.091751 | 0.00061167 | 0.00061167 | NSS\NSS_sec01_04_WD060A_SD345A | NSS_sec01_04_WD060A_SD345A | 1.0467e-05 | 04 | 000 | \1_Fatigue\F6.4b_Idling\WD000\04\
50 | XXX64b-04-000-060-00p26-03p11-n-s8 | 8 | -8 | 4 | 0 | 60 | 0.128 | 0.26 | 3.11 | 1.12 | 8.43 | 0.2 | 50 | 650 | 0.28 | 240 | 0.091751 | 0.00061167 | 0.00061167 | NSS\NSS_sec01_04_WD060B_SD345B | NSS_sec01_04_WD060B_SD345B | 1.0467e-05 | 04 | 000 | \1_Fatigue\F6.4b_Idling\WD000\04\
51 | XXX64b-04-000-060-00p26-03p11-p-s9 | 9 | 8 | 4 | 0 | 60 | 0.128 | 0.26 | 3.11 | 1.12 | 8.43 | 0.2 | 50 | 650 | 0.28 | 240 | 0.091751 | 0.00061167 | 0.00061167 | NSS\NSS_sec01_04_WD060C_SD345C | NSS_sec01_04_WD060C_SD345C | 1.0467e-05 | 04 | 000 | \1_Fatigue\F6.4b_Idling\WD000\04\
52 | XXX64b-04-000-300-00p26-03p11-0-s31 | 31 | 0 | 4 | 0 | 300 | 0.128 | 0.26 | 3.11 | 1.12 | 8.43 | 0.2 | 50 | 650 | 0.28 | 120 | 0.21687 | 0.0014458 | 0.0014458 | NSS\NSS_sec01_04_WD300A_SD345A | NSS_sec01_04_WD300A_SD345A | 2.474e-05 | 04 | 000 | \1_Fatigue\F6.4b_Idling\WD000\04\
53 | XXX64b-04-000-300-00p26-03p11-n-s32 | 32 | -8 | 4 | 0 | 300 | 0.128 | 0.26 | 3.11 | 1.12 | 8.43 | 0.2 | 50 | 650 | 0.28 | 120 | 0.21687 | 0.0014458 | 0.0014458 | NSS\NSS_sec01_04_WD300B_SD345B | NSS_sec01_04_WD300B_SD345B | 2.474e-05 | 04 | 000 | \1_Fatigue\F6.4b_Idling\WD000\04\
54 | XXX64b-04-000-300-00p26-03p11-p-s33 | 33 | 8 | 4 | 0 | 300 | 0.128 | 0.26 | 3.11 | 1.12 | 8.43 | 0.2 | 50 | 650 | 0.28 | 120 | 0.21687 | 0.0014458 | 0.0014458 | NSS\NSS_sec01_04_WD300C_SD345C | NSS_sec01_04_WD300C_SD345C | 2.474e-05 | 04 | 000 | \1_Fatigue\F6.4b_Idling\WD000\04\
55 | XXX64b-04-000-330-00p26-03p11-0-s34 | 34 | 0 | 4 | 0 | 330 | 0.128 | 0.26 | 3.11 | 1.12 | 8.43 | 0.2 | 50 | 650 | 0.28 | 150 | 0.82576 | 0.005505 | 0.005505 | NSS\NSS_sec01_04_WD330A_SD345A | NSS_sec01_04_WD330A_SD345A | 9.42e-05 | 04 | 000 | \1_Fatigue\F6.4b_Idling\WD000\04\
56 | XXX64b-04-000-330-00p26-03p11-n-s35 | 35 | -8 | 4 | 0 | 330 | 0.128 | 0.26 | 3.11 | 1.12 | 8.43 | 0.2 | 50 | 650 | 0.28 | 150 | 0.82576 | 0.005505 | 0.005505 | NSS\NSS_sec01_04_WD330B_SD345B | NSS_sec01_04_WD330B_SD345B | 9.42e-05 | 04 | 000 | \1_Fatigue\F6.4b_Idling\WD000\04\
57 | XXX64b-04-000-330-00p26-03p11-p-s36 | 36 | 8 | 4 | 0 | 330 | 0.128 | 0.26 | 3.11 | 1.12 | 8.43 | 0.2 | 50 | 650 | 0.28 | 150 | 0.82576 | 0.005505 | 0.005505 | NSS\NSS_sec01_04_WD330C_SD345C | NSS_sec01_04_WD330C_SD345C | 9.42e-05 | 04 | 000 | \1_Fatigue\F6.4b_Idling\WD000\04\
58 | XXX64b-05-000-000-00p36-03p46-0-s1 | 1 | 0 | 5 | 0 | 0 | 0.117 | 0.36 | 3.46 | 1.15 | 8.48 | 0.2 | 50 | 650 | 0.28 | 180 | 11.4864 | 0.076576 | 0.076576 | NSS\NSS_sec01_05_WD000A_SD345A | NSS_sec01_05_WD000A_SD345A | 0.0013103 | 05 | 000 | \1_Fatigue\F6.4b_Idling\WD000\05\
59 | XXX64b-05-000-000-00p36-03p46-n-s2 | 2 | -8 | 5 | 0 | 0 | 0.117 | 0.36 | 3.46 | 1.15 | 8.48 | 0.2 | 50 | 650 | 0.28 | 180 | 11.4864 | 0.076576 | 0.076576 | NSS\NSS_sec01_05_WD000B_SD345B | NSS_sec01_05_WD000B_SD345B | 0.0013103 | 05 | 000 | \1_Fatigue\F6.4b_Idling\WD000\05\
60 | XXX64b-05-000-000-00p36-03p46-p-s3 | 3 | 8 | 5 | 0 | 0 | 0.117 | 0.36 | 3.46 | 1.15 | 8.48 | 0.2 | 50 | 650 | 0.28 | 180 | 11.4864 | 0.076576 | 0.076576 | NSS\NSS_sec01_05_WD000C_SD345C | NSS_sec01_05_WD000C_SD345C | 0.0013103 | 05 | 000 | \1_Fatigue\F6.4b_Idling\WD000\05\
61 | XXX64b-05-000-030-00p36-03p46-0-s4 | 4 | 0 | 5 | 0 | 30 | 0.117 | 0.36 | 3.46 | 1.15 | 8.48 | 0.2 | 50 | 650 | 0.28 | 210 | 0.24191 | 0.0016127 | 0.0016127 | NSS\NSS_sec01_05_WD030A_SD345A | NSS_sec01_05_WD030A_SD345A | 2.7597e-05 | 05 | 000 | \1_Fatigue\F6.4b_Idling\WD000\05\
62 | XXX64b-05-000-030-00p36-03p46-n-s5 | 5 | -8 | 5 | 0 | 30 | 0.117 | 0.36 | 3.46 | 1.15 | 8.48 | 0.2 | 50 | 650 | 0.28 | 210 | 0.24191 | 0.0016127 | 0.0016127 | NSS\NSS_sec01_05_WD030B_SD345B | NSS_sec01_05_WD030B_SD345B | 2.7597e-05 | 05 | 000 | \1_Fatigue\F6.4b_Idling\WD000\05\
63 | XXX64b-05-000-030-00p36-03p46-p-s6 | 6 | 8 | 5 | 0 | 30 | 0.117 | 0.36 | 3.46 | 1.15 | 8.48 | 0.2 | 50 | 650 | 0.28 | 210 | 0.24191 | 0.0016127 | 0.0016127 | NSS\NSS_sec01_05_WD030C_SD345C | NSS_sec01_05_WD030C_SD345C | 2.7597e-05 | 05 | 000 | \1_Fatigue\F6.4b_Idling\WD000\05\
64 | XXX64b-05-000-060-00p36-03p46-0-s7 | 7 | 0 | 5 | 0 | 60 | 0.117 | 0.36 | 3.46 | 1.15 | 8.48 | 0.2 | 50 | 650 | 0.28 | 240 | 0.041697 | 0.00027798 | 0.00027798 | NSS\NSS_sec01_05_WD060A_SD345A | NSS_sec01_05_WD060A_SD345A | 4.7567e-06 | 05 | 000 | \1_Fatigue\F6.4b_Idling\WD000\05\
65 | XXX64b-05-000-060-00p36-03p46-n-s8 | 8 | -8 | 5 | 0 | 60 | 0.117 | 0.36 | 3.46 | 1.15 | 8.48 | 0.2 | 50 | 650 | 0.28 | 240 | 0.041697 | 0.00027798 | 0.00027798 | NSS\NSS_sec01_05_WD060B_SD345B | NSS_sec01_05_WD060B_SD345B | 4.7567e-06 | 05 | 000 | \1_Fatigue\F6.4b_Idling\WD000\05\
66 | XXX64b-05-000-060-00p36-03p46-p-s9 | 9 | 8 | 5 | 0 | 60 | 0.117 | 0.36 | 3.46 | 1.15 | 8.48 | 0.2 | 50 | 650 | 0.28 | 240 | 0.041697 | 0.00027798 | 0.00027798 | NSS\NSS_sec01_05_WD060C_SD345C | NSS_sec01_05_WD060C_SD345C | 4.7567e-06 | 05 | 000 | \1_Fatigue\F6.4b_Idling\WD000\05\
67 | XXX64b-05-000-270-00p36-03p46-0-s28 | 28 | 0 | 5 | 0 | 270 | 0.117 | 0.36 | 3.46 | 1.15 | 8.48 | 0.2 | 50 | 650 | 0.28 | 90 | 0.0083423 | 5.5615e-05 | 5.5615e-05 | NSS\NSS_sec01_05_WD270A_SD345A | NSS_sec01_05_WD270A_SD345A | 9.5167e-07 | 05 | 000 | \1_Fatigue\F6.4b_Idling\WD000\05\
68 | XXX64b-05-000-270-00p36-03p46-n-s29 | 29 | -8 | 5 | 0 | 270 | 0.117 | 0.36 | 3.46 | 1.15 | 8.48 | 0.2 | 50 | 650 | 0.28 | 90 | 0.0083423 | 5.5615e-05 | 5.5615e-05 | NSS\NSS_sec01_05_WD270B_SD345B | NSS_sec01_05_WD270B_SD345B | 9.5167e-07 | 05 | 000 | \1_Fatigue\F6.4b_Idling\WD000\05\
69 | XXX64b-05-000-270-00p36-03p46-p-s30 | 30 | 8 | 5 | 0 | 270 | 0.117 | 0.36 | 3.46 | 1.15 | 8.48 | 0.2 | 50 | 650 | 0.28 | 90 | 0.0083423 | 5.5615e-05 | 5.5615e-05 | NSS\NSS_sec01_05_WD270C_SD345C | NSS_sec01_05_WD270C_SD345C | 9.5167e-07 | 05 | 000 | \1_Fatigue\F6.4b_Idling\WD000\05\
70 | XXX64b-05-000-300-00p36-03p46-0-s31 | 31 | 0 | 5 | 0 | 300 | 0.117 | 0.36 | 3.46 | 1.15 | 8.48 | 0.2 | 50 | 650 | 0.28 | 120 | 0.091751 | 0.00061167 | 0.00061167 | NSS\NSS_sec01_05_WD300A_SD345A | NSS_sec01_05_WD300A_SD345A | 1.0467e-05 | 05 | 000 | \1_Fatigue\F6.4b_Idling\WD000\05\
71 | XXX64b-05-000-300-00p36-03p46-n-s32 | 32 | -8 | 5 | 0 | 300 | 0.117 | 0.36 | 3.46 | 1.15 | 8.48 | 0.2 | 50 | 650 | 0.28 | 120 | 0.091751 | 0.00061167 | 0.00061167 | NSS\NSS_sec01_05_WD300B_SD345B | NSS_sec01_05_WD300B_SD345B | 1.0467e-05 | 05 | 000 | \1_Fatigue\F6.4b_Idling\WD000\05\
72 | XXX64b-05-000-300-00p36-03p46-p-s33 | 33 | 8 | 5 | 0 | 300 | 0.117 | 0.36 | 3.46 | 1.15 | 8.48 | 0.2 | 50 | 650 | 0.28 | 120 | 0.091751 | 0.00061167 | 0.00061167 | NSS\NSS_sec01_05_WD300C_SD345C | NSS_sec01_05_WD300C_SD345C | 1.0467e-05 | 05 | 000 | \1_Fatigue\F6.4b_Idling\WD000\05\
73 | XXX64b-05-000-330-00p36-03p46-0-s34 | 34 | 0 | 5 | 0 | 330 | 0.117 | 0.36 | 3.46 | 1.15 | 8.48 | 0.2 | 50 | 650 | 0.28 | 150 | 0.92598 | 0.0061732 | 0.0061732 | NSS\NSS_sec01_05_WD330A_SD345A | NSS_sec01_05_WD330A_SD345A | 0.00010563 | 05 | 000 | \1_Fatigue\F6.4b_Idling\WD000\05\
74 | XXX64b-05-000-330-00p36-03p46-n-s35 | 35 | -8 | 5 | 0 | 330 | 0.117 | 0.36 | 3.46 | 1.15 | 8.48 | 0.2 | 50 | 650 | 0.28 | 150 | 0.92598 | 0.0061732 | 0.0061732 | NSS\NSS_sec01_05_WD330B_SD345B | NSS_sec01_05_WD330B_SD345B | 0.00010563 | 05 | 000 | \1_Fatigue\F6.4b_Idling\WD000\05\
75 | XXX64b-05-000-330-00p36-03p46-p-s36 | 36 | 8 | 5 | 0 | 330 | 0.117 | 0.36 | 3.46 | 1.15 | 8.48 | 0.2 | 50 | 650 | 0.28 | 150 | 0.92598 | 0.0061732 | 0.0061732 | NSS\NSS_sec01_05_WD330C_SD345C | NSS_sec01_05_WD330C_SD345C | 0.00010563 | 05 | 000 | \1_Fatigue\F6.4b_Idling\WD000\05\
76 | XXX64b-06-000-000-00p48-03p80-0-s1 | 1 | 0 | 6 | 0 | 0 | 0.113 | 0.48 | 3.8 | 1.19 | 8.56 | 0.2 | 50 | 650 | 0.28 | 180 | 12.6698 | 0.084465 | 0.084465 | NSS\NSS_sec01_06_WD000A_SD345A | NSS_sec01_06_WD000A_SD345A | 0.0014453 | 06 | 000 | \1_Fatigue\F6.4b_Idling\WD000\06\
77 | XXX64b-06-000-000-00p48-03p80-n-s2 | 2 | -8 | 6 | 0 | 0 | 0.113 | 0.48 | 3.8 | 1.19 | 8.56 | 0.2 | 50 | 650 | 0.28 | 180 | 12.6698 | 0.084465 | 0.084465 | NSS\NSS_sec01_06_WD000B_SD345B | NSS_sec01_06_WD000B_SD345B | 0.0014453 | 06 | 000 | \1_Fatigue\F6.4b_Idling\WD000\06\
78 | XXX64b-06-000-000-00p48-03p80-p-s3 | 3 | 8 | 6 | 0 | 0 | 0.113 | 0.48 | 3.8 | 1.19 | 8.56 | 0.2 | 50 | 650 | 0.28 | 180 | 12.6698 | 0.084465 | 0.084465 | NSS\NSS_sec01_06_WD000C_SD345C | NSS_sec01_06_WD000C_SD345C | 0.0014453 | 06 | 000 | \1_Fatigue\F6.4b_Idling\WD000\06\
79 | XXX64b-06-000-030-00p48-03p80-0-s4 | 4 | 0 | 6 | 0 | 30 | 0.113 | 0.48 | 3.8 | 1.19 | 8.56 | 0.2 | 50 | 650 | 0.28 | 210 | 0.20019 | 0.0013346 | 0.0013346 | NSS\NSS_sec01_06_WD030A_SD345A | NSS_sec01_06_WD030A_SD345A | 2.2837e-05 | 06 | 000 | \1_Fatigue\F6.4b_Idling\WD000\06\
80 | XXX64b-06-000-030-00p48-03p80-n-s5 | 5 | -8 | 6 | 0 | 30 | 0.113 | 0.48 | 3.8 | 1.19 | 8.56 | 0.2 | 50 | 650 | 0.28 | 210 | 0.20019 | 0.0013346 | 0.0013346 | NSS\NSS_sec01_06_WD030B_SD345B | NSS_sec01_06_WD030B_SD345B | 2.2837e-05 | 06 | 000 | \1_Fatigue\F6.4b_Idling\WD000\06\
81 | XXX64b-06-000-030-00p48-03p80-p-s6 | 6 | 8 | 6 | 0 | 30 | 0.113 | 0.48 | 3.8 | 1.19 | 8.56 | 0.2 | 50 | 650 | 0.28 | 210 | 0.20019 | 0.0013346 | 0.0013346 | NSS\NSS_sec01_06_WD030C_SD345C | NSS_sec01_06_WD030C_SD345C | 2.2837e-05 | 06 | 000 | \1_Fatigue\F6.4b_Idling\WD000\06\
82 | XXX64b-06-000-060-00p48-03p80-0-s7 | 7 | 0 | 6 | 0 | 60 | 0.113 | 0.48 | 3.8 | 1.19 | 8.56 | 0.2 | 50 | 650 | 0.28 | 240 | 0.083423 | 0.00055615 | 0.00055615 | NSS\NSS_sec01_06_WD060A_SD345A | NSS_sec01_06_WD060A_SD345A | 9.5167e-06 | 06 | 000 | \1_Fatigue\F6.4b_Idling\WD000\06\
83 | XXX64b-06-000-060-00p48-03p80-n-s8 | 8 | -8 | 6 | 0 | 60 | 0.113 | 0.48 | 3.8 | 1.19 | 8.56 | 0.2 | 50 | 650 | 0.28 | 240 | 0.083423 | 0.00055615 | 0.00055615 | NSS\NSS_sec01_06_WD060B_SD345B | NSS_sec01_06_WD060B_SD345B | 9.5167e-06 | 06 | 000 | \1_Fatigue\F6.4b_Idling\WD000\06\
84 | XXX64b-06-000-060-00p48-03p80-p-s9 | 9 | 8 | 6 | 0 | 60 | 0.113 | 0.48 | 3.8 | 1.19 | 8.56 | 0.2 | 50 | 650 | 0.28 | 240 | 0.083423 | 0.00055615 | 0.00055615 | NSS\NSS_sec01_06_WD060C_SD345C | NSS_sec01_06_WD060C_SD345C | 9.5167e-06 | 06 | 000 | \1_Fatigue\F6.4b_Idling\WD000\06\
85 | XXX64b-06-000-300-00p48-03p80-0-s31 | 31 | 0 | 6 | 0 | 300 | 0.113 | 0.48 | 3.8 | 1.19 | 8.56 | 0.2 | 50 | 650 | 0.28 | 120 | 0.083423 | 0.00055615 | 0.00055615 | NSS\NSS_sec01_06_WD300A_SD345A | NSS_sec01_06_WD300A_SD345A | 9.5167e-06 | 06 | 000 | \1_Fatigue\F6.4b_Idling\WD000\06\
86 | XXX64b-06-000-300-00p48-03p80-n-s32 | 32 | -8 | 6 | 0 | 300 | 0.113 | 0.48 | 3.8 | 1.19 | 8.56 | 0.2 | 50 | 650 | 0.28 | 120 | 0.083423 | 0.00055615 | 0.00055615 | NSS\NSS_sec01_06_WD300B_SD345B | NSS_sec01_06_WD300B_SD345B | 9.5167e-06 | 06 | 000 | \1_Fatigue\F6.4b_Idling\WD000\06\
87 | XXX64b-06-000-300-00p48-03p80-p-s33 | 33 | 8 | 6 | 0 | 300 | 0.113 | 0.48 | 3.8 | 1.19 | 8.56 | 0.2 | 50 | 650 | 0.28 | 120 | 0.083423 | 0.00055615 | 0.00055615 | NSS\NSS_sec01_06_WD300C_SD345C | NSS_sec01_06_WD300C_SD345C | 9.5167e-06 | 06 | 000 | \1_Fatigue\F6.4b_Idling\WD000\06\
88 | XXX64b-06-000-330-00p48-03p80-0-s34 | 34 | 0 | 6 | 0 | 330 | 0.113 | 0.48 | 3.8 | 1.19 | 8.56 | 0.2 | 50 | 650 | 0.28 | 150 | 1.1177 | 0.0074511 | 0.0074511 | NSS\NSS_sec01_06_WD330A_SD345A | NSS_sec01_06_WD330A_SD345A | 0.0001275 | 06 | 000 | \1_Fatigue\F6.4b_Idling\WD000\06\
89 | XXX64b-06-000-330-00p48-03p80-n-s35 | 35 | -8 | 6 | 0 | 330 | 0.113 | 0.48 | 3.8 | 1.19 | 8.56 | 0.2 | 50 | 650 | 0.28 | 150 | 1.1177 | 0.0074511 | 0.0074511 | NSS\NSS_sec01_06_WD330B_SD345B | NSS_sec01_06_WD330B_SD345B | 0.0001275 | 06 | 000 | \1_Fatigue\F6.4b_Idling\WD000\06\
90 | XXX64b-06-000-330-00p48-03p80-p-s36 | 36 | 8 | 6 | 0 | 330 | 0.113 | 0.48 | 3.8 | 1.19 | 8.56 | 0.2 | 50 | 650 | 0.28 | 150 | 1.1177 | 0.0074511 | 0.0074511 | NSS\NSS_sec01_06_WD330C_SD345C | NSS_sec01_06_WD330C_SD345C | 0.0001275 | 06 | 000 | \1_Fatigue\F6.4b_Idling\WD000\06\
91 | XXX64b-07-000-000-00p64-04p22-0-s1 | 1 | 0 | 7 | 0 | 0 | 0.11 | 0.64 | 4.22 | 1.16 | 8.5 | 0.2 | 50 | 650 | 0.28 | 180 | 14.6129 | 0.097419 | 0.097419 | NSS\NSS_sec01_07_WD000A_SD345A | NSS_sec01_07_WD000A_SD345A | 0.001667 | 07 | 000 | \1_Fatigue\F6.4b_Idling\WD000\07\
92 | XXX64b-07-000-000-00p64-04p22-n-s2 | 2 | -8 | 7 | 0 | 0 | 0.11 | 0.64 | 4.22 | 1.16 | 8.5 | 0.2 | 50 | 650 | 0.28 | 180 | 14.6129 | 0.097419 | 0.097419 | NSS\NSS_sec01_07_WD000B_SD345B | NSS_sec01_07_WD000B_SD345B | 0.001667 | 07 | 000 | \1_Fatigue\F6.4b_Idling\WD000\07\
93 | XXX64b-07-000-000-00p64-04p22-p-s3 | 3 | 8 | 7 | 0 | 0 | 0.11 | 0.64 | 4.22 | 1.16 | 8.5 | 0.2 | 50 | 650 | 0.28 | 180 | 14.6129 | 0.097419 | 0.097419 | NSS\NSS_sec01_07_WD000C_SD345C | NSS_sec01_07_WD000C_SD345C | 0.001667 | 07 | 000 | \1_Fatigue\F6.4b_Idling\WD000\07\
94 | XXX64b-07-000-030-00p64-04p22-0-s4 | 4 | 0 | 7 | 0 | 30 | 0.11 | 0.64 | 4.22 | 1.16 | 8.5 | 0.2 | 50 | 650 | 0.28 | 210 | 0.28361 | 0.0018907 | 0.0018907 | NSS\NSS_sec01_07_WD030A_SD345A | NSS_sec01_07_WD030A_SD345A | 3.2353e-05 | 07 | 000 | \1_Fatigue\F6.4b_Idling\WD000\07\
95 | XXX64b-07-000-030-00p64-04p22-n-s5 | 5 | -8 | 7 | 0 | 30 | 0.11 | 0.64 | 4.22 | 1.16 | 8.5 | 0.2 | 50 | 650 | 0.28 | 210 | 0.28361 | 0.0018907 | 0.0018907 | NSS\NSS_sec01_07_WD030B_SD345B | NSS_sec01_07_WD030B_SD345B | 3.2353e-05 | 07 | 000 | \1_Fatigue\F6.4b_Idling\WD000\07\
96 | XXX64b-07-000-030-00p64-04p22-p-s6 | 6 | 8 | 7 | 0 | 30 | 0.11 | 0.64 | 4.22 | 1.16 | 8.5 | 0.2 | 50 | 650 | 0.28 | 210 | 0.28361 | 0.0018907 | 0.0018907 | NSS\NSS_sec01_07_WD030C_SD345C | NSS_sec01_07_WD030C_SD345C | 3.2353e-05 | 07 | 000 | \1_Fatigue\F6.4b_Idling\WD000\07\
97 | XXX64b-07-000-060-00p64-04p22-0-s7 | 7 | 0 | 7 | 0 | 60 | 0.11 | 0.64 | 4.22 | 1.16 | 8.5 | 0.2 | 50 | 650 | 0.28 | 240 | 0.016682 | 0.00011121 | 0.00011121 | NSS\NSS_sec01_07_WD060A_SD345A | NSS_sec01_07_WD060A_SD345A | 1.903e-06 | 07 | 000 | \1_Fatigue\F6.4b_Idling\WD000\07\
98 | XXX64b-07-000-060-00p64-04p22-n-s8 | 8 | -8 | 7 | 0 | 60 | 0.11 | 0.64 | 4.22 | 1.16 | 8.5 | 0.2 | 50 | 650 | 0.28 | 240 | 0.016682 | 0.00011121 | 0.00011121 | NSS\NSS_sec01_07_WD060B_SD345B | NSS_sec01_07_WD060B_SD345B | 1.903e-06 | 07 | 000 | \1_Fatigue\F6.4b_Idling\WD000\07\
99 | XXX64b-07-000-060-00p64-04p22-p-s9 | 9 | 8 | 7 | 0 | 60 | 0.11 | 0.64 | 4.22 | 1.16 | 8.5 | 0.2 | 50 | 650 | 0.28 | 240 | 0.016682 | 0.00011121 | 0.00011121 | NSS\NSS_sec01_07_WD060C_SD345C | NSS_sec01_07_WD060C_SD345C | 1.903e-06 | 07 | 000 | \1_Fatigue\F6.4b_Idling\WD000\07\
100 | XXX64b-07-000-270-00p64-04p22-0-s28 | 28 | 0 | 7 | 0 | 270 | 0.11 | 0.64 | 4.22 | 1.16 | 8.5 | 0.2 | 50 | 650 | 0.28 | 90 | 0.016682 | 0.00011121 | 0.00011121 | NSS\NSS_sec01_07_WD270A_SD345A | NSS_sec01_07_WD270A_SD345A | 1.903e-06 | 07 | 000 | \1_Fatigue\F6.4b_Idling\WD000\07\
101 | XXX64b-07-000-270-00p64-04p22-n-s29 | 29 | -8 | 7 | 0 | 270 | 0.11 | 0.64 | 4.22 | 1.16 | 8.5 | 0.2 | 50 | 650 | 0.28 | 90 | 0.016682 | 0.00011121 | 0.00011121 | NSS\NSS_sec01_07_WD270B_SD345B | NSS_sec01_07_WD270B_SD345B | 1.903e-06 | 07 | 000 | \1_Fatigue\F6.4b_Idling\WD000\07\
102 | XXX64b-07-000-270-00p64-04p22-p-s30 | 30 | 8 | 7 | 0 | 270 | 0.11 | 0.64 | 4.22 | 1.16 | 8.5 | 0.2 | 50 | 650 | 0.28 | 90 | 0.016682 | 0.00011121 | 0.00011121 | NSS\NSS_sec01_07_WD270C_SD345C | NSS_sec01_07_WD270C_SD345C | 1.903e-06 | 07 | 000 | \1_Fatigue\F6.4b_Idling\WD000\07\
103 | XXX64b-07-000-300-00p64-04p22-0-s31 | 31 | 0 | 7 | 0 | 300 | 0.11 | 0.64 | 4.22 | 1.16 | 8.5 | 0.2 | 50 | 650 | 0.28 | 120 | 0.058382 | 0.00038921 | 0.00038921 | NSS\NSS_sec01_07_WD300A_SD345A | NSS_sec01_07_WD300A_SD345A | 6.66e-06 | 07 | 000 | \1_Fatigue\F6.4b_Idling\WD000\07\
104 | XXX64b-07-000-300-00p64-04p22-n-s32 | 32 | -8 | 7 | 0 | 300 | 0.11 | 0.64 | 4.22 | 1.16 | 8.5 | 0.2 | 50 | 650 | 0.28 | 120 | 0.058382 | 0.00038921 | 0.00038921 | NSS\NSS_sec01_07_WD300B_SD345B | NSS_sec01_07_WD300B_SD345B | 6.66e-06 | 07 | 000 | \1_Fatigue\F6.4b_Idling\WD000\07\
105 | XXX64b-07-000-300-00p64-04p22-p-s33 | 33 | 8 | 7 | 0 | 300 | 0.11 | 0.64 | 4.22 | 1.16 | 8.5 | 0.2 | 50 | 650 | 0.28 | 120 | 0.058382 | 0.00038921 | 0.00038921 | NSS\NSS_sec01_07_WD300C_SD345C | NSS_sec01_07_WD300C_SD345C | 6.66e-06 | 07 | 000 | \1_Fatigue\F6.4b_Idling\WD000\07\
106 | XXX64b-07-000-330-00p64-04p22-0-s34 | 34 | 0 | 7 | 0 | 330 | 0.11 | 0.64 | 4.22 | 1.16 | 8.5 | 0.2 | 50 | 650 | 0.28 | 150 | 1.4514 | 0.0096757 | 0.0096757 | NSS\NSS_sec01_07_WD330A_SD345A | NSS_sec01_07_WD330A_SD345A | 0.00016557 | 07 | 000 | \1_Fatigue\F6.4b_Idling\WD000\07\
107 | XXX64b-07-000-330-00p64-04p22-n-s35 | 35 | -8 | 7 | 0 | 330 | 0.11 | 0.64 | 4.22 | 1.16 | 8.5 | 0.2 | 50 | 650 | 0.28 | 150 | 1.4514 | 0.0096757 | 0.0096757 | NSS\NSS_sec01_07_WD330B_SD345B | NSS_sec01_07_WD330B_SD345B | 0.00016557 | 07 | 000 | \1_Fatigue\F6.4b_Idling\WD000\07\
108 | XXX64b-07-000-330-00p64-04p22-p-s36 | 36 | 8 | 7 | 0 | 330 | 0.11 | 0.64 | 4.22 | 1.16 | 8.5 | 0.2 | 50 | 650 | 0.28 | 150 | 1.4514 | 0.0096757 | 0.0096757 | NSS\NSS_sec01_07_WD330C_SD345C | NSS_sec01_07_WD330C_SD345C | 0.00016557 | 07 | 000 | \1_Fatigue\F6.4b_Idling\WD000\07\
109 | XXX64b-08-000-000-00p82-04p61-0-s1 | 1 | 0 | 8 | 0 | 0 | 0.108 | 0.82 | 4.61 | 1.16 | 8.51 | 0.2 | 50 | 650 | 0.28 | 180 | 16.1908 | 0.10794 | 0.10794 | NSS\NSS_sec01_08_WD000A_SD345A | NSS_sec01_08_WD000A_SD345A | 0.001847 | 08 | 000 | \1_Fatigue\F6.4b_Idling\WD000\08\
110 | XXX64b-08-000-000-00p82-04p61-n-s2 | 2 | -8 | 8 | 0 | 0 | 0.108 | 0.82 | 4.61 | 1.16 | 8.51 | 0.2 | 50 | 650 | 0.28 | 180 | 16.1908 | 0.10794 | 0.10794 | NSS\NSS_sec01_08_WD000B_SD345B | NSS_sec01_08_WD000B_SD345B | 0.001847 | 08 | 000 | \1_Fatigue\F6.4b_Idling\WD000\08\
111 | XXX64b-08-000-000-00p82-04p61-p-s3 | 3 | 8 | 8 | 0 | 0 | 0.108 | 0.82 | 4.61 | 1.16 | 8.51 | 0.2 | 50 | 650 | 0.28 | 180 | 16.1908 | 0.10794 | 0.10794 | NSS\NSS_sec01_08_WD000C_SD345C | NSS_sec01_08_WD000C_SD345C | 0.001847 | 08 | 000 | \1_Fatigue\F6.4b_Idling\WD000\08\
112 | XXX64b-08-000-030-00p82-04p61-0-s4 | 4 | 0 | 8 | 0 | 30 | 0.108 | 0.82 | 4.61 | 1.16 | 8.51 | 0.2 | 50 | 650 | 0.28 | 210 | 0.23356 | 0.001557 | 0.001557 | NSS\NSS_sec01_08_WD030A_SD345A | NSS_sec01_08_WD030A_SD345A | 2.6643e-05 | 08 | 000 | \1_Fatigue\F6.4b_Idling\WD000\08\
113 | XXX64b-08-000-030-00p82-04p61-n-s5 | 5 | -8 | 8 | 0 | 30 | 0.108 | 0.82 | 4.61 | 1.16 | 8.51 | 0.2 | 50 | 650 | 0.28 | 210 | 0.23356 | 0.001557 | 0.001557 | NSS\NSS_sec01_08_WD030B_SD345B | NSS_sec01_08_WD030B_SD345B | 2.6643e-05 | 08 | 000 | \1_Fatigue\F6.4b_Idling\WD000\08\
114 | XXX64b-08-000-030-00p82-04p61-p-s6 | 6 | 8 | 8 | 0 | 30 | 0.108 | 0.82 | 4.61 | 1.16 | 8.51 | 0.2 | 50 | 650 | 0.28 | 210 | 0.23356 | 0.001557 | 0.001557 | NSS\NSS_sec01_08_WD030C_SD345C | NSS_sec01_08_WD030C_SD345C | 2.6643e-05 | 08 | 000 | \1_Fatigue\F6.4b_Idling\WD000\08\
115 | XXX64b-08-000-060-00p82-04p61-0-s7 | 7 | 0 | 8 | 0 | 60 | 0.108 | 0.82 | 4.61 | 1.16 | 8.51 | 0.2 | 50 | 650 | 0.28 | 240 | 0.016682 | 0.00011121 | 0.00011121 | NSS\NSS_sec01_08_WD060A_SD345A | NSS_sec01_08_WD060A_SD345A | 1.903e-06 | 08 | 000 | \1_Fatigue\F6.4b_Idling\WD000\08\
116 | XXX64b-08-000-060-00p82-04p61-n-s8 | 8 | -8 | 8 | 0 | 60 | 0.108 | 0.82 | 4.61 | 1.16 | 8.51 | 0.2 | 50 | 650 | 0.28 | 240 | 0.016682 | 0.00011121 | 0.00011121 | NSS\NSS_sec01_08_WD060B_SD345B | NSS_sec01_08_WD060B_SD345B | 1.903e-06 | 08 | 000 | \1_Fatigue\F6.4b_Idling\WD000\08\
117 | XXX64b-08-000-060-00p82-04p61-p-s9 | 9 | 8 | 8 | 0 | 60 | 0.108 | 0.82 | 4.61 | 1.16 | 8.51 | 0.2 | 50 | 650 | 0.28 | 240 | 0.016682 | 0.00011121 | 0.00011121 | NSS\NSS_sec01_08_WD060C_SD345C | NSS_sec01_08_WD060C_SD345C | 1.903e-06 | 08 | 000 | \1_Fatigue\F6.4b_Idling\WD000\08\
118 | XXX64b-08-000-300-00p82-04p61-0-s31 | 31 | 0 | 8 | 0 | 300 | 0.108 | 0.82 | 4.61 | 1.16 | 8.51 | 0.2 | 50 | 650 | 0.28 | 120 | 0.058382 | 0.00038921 | 0.00038921 | NSS\NSS_sec01_08_WD300A_SD345A | NSS_sec01_08_WD300A_SD345A | 6.66e-06 | 08 | 000 | \1_Fatigue\F6.4b_Idling\WD000\08\
119 | XXX64b-08-000-300-00p82-04p61-n-s32 | 32 | -8 | 8 | 0 | 300 | 0.108 | 0.82 | 4.61 | 1.16 | 8.51 | 0.2 | 50 | 650 | 0.28 | 120 | 0.058382 | 0.00038921 | 0.00038921 | NSS\NSS_sec01_08_WD300B_SD345B | NSS_sec01_08_WD300B_SD345B | 6.66e-06 | 08 | 000 | \1_Fatigue\F6.4b_Idling\WD000\08\
120 | XXX64b-08-000-300-00p82-04p61-p-s33 | 33 | 8 | 8 | 0 | 300 | 0.108 | 0.82 | 4.61 | 1.16 | 8.51 | 0.2 | 50 | 650 | 0.28 | 120 | 0.058382 | 0.00038921 | 0.00038921 | NSS\NSS_sec01_08_WD300C_SD345C | NSS_sec01_08_WD300C_SD345C | 6.66e-06 | 08 | 000 | \1_Fatigue\F6.4b_Idling\WD000\08\
121 | XXX64b-08-000-330-00p82-04p61-0-s34 | 34 | 0 | 8 | 0 | 330 | 0.108 | 0.82 | 4.61 | 1.16 | 8.51 | 0.2 | 50 | 650 | 0.28 | 150 | 1.6515 | 0.01101 | 0.01101 | NSS\NSS_sec01_08_WD330A_SD345A | NSS_sec01_08_WD330A_SD345A | 0.0001884 | 08 | 000 | \1_Fatigue\F6.4b_Idling\WD000\08\
122 | XXX64b-08-000-330-00p82-04p61-n-s35 | 35 | -8 | 8 | 0 | 330 | 0.108 | 0.82 | 4.61 | 1.16 | 8.51 | 0.2 | 50 | 650 | 0.28 | 150 | 1.6515 | 0.01101 | 0.01101 | NSS\NSS_sec01_08_WD330B_SD345B | NSS_sec01_08_WD330B_SD345B | 0.0001884 | 08 | 000 | \1_Fatigue\F6.4b_Idling\WD000\08\
123 | XXX64b-08-000-330-00p82-04p61-p-s36 | 36 | 8 | 8 | 0 | 330 | 0.108 | 0.82 | 4.61 | 1.16 | 8.51 | 0.2 | 50 | 650 | 0.28 | 150 | 1.6515 | 0.01101 | 0.01101 | NSS\NSS_sec01_08_WD330C_SD345C | NSS_sec01_08_WD330C_SD345C | 0.0001884 | 08 | 000 | \1_Fatigue\F6.4b_Idling\WD000\08\
124 | XXX64b-09-000-000-01p01-05p01-0-s1 | 1 | 0 | 9 | 0 | 0 | 0.107 | 1.01 | 5.01 | 1.13 | 8.45 | 0.2 | 50 | 650 | 0.28 | 180 | 15.6327 | 0.10422 | 0.10422 | NSS\NSS_sec01_09_WD000A_SD345A | NSS_sec01_09_WD000A_SD345A | 0.0017833 | 09 | 000 | \1_Fatigue\F6.4b_Idling\WD000\09\
125 | XXX64b-09-000-000-01p01-05p01-n-s2 | 2 | -8 | 9 | 0 | 0 | 0.107 | 1.01 | 5.01 | 1.13 | 8.45 | 0.2 | 50 | 650 | 0.28 | 180 | 15.6327 | 0.10422 | 0.10422 | NSS\NSS_sec01_09_WD000B_SD345B | NSS_sec01_09_WD000B_SD345B | 0.0017833 | 09 | 000 | \1_Fatigue\F6.4b_Idling\WD000\09\
126 | XXX64b-09-000-000-01p01-05p01-p-s3 | 3 | 8 | 9 | 0 | 0 | 0.107 | 1.01 | 5.01 | 1.13 | 8.45 | 0.2 | 50 | 650 | 0.28 | 180 | 15.6327 | 0.10422 | 0.10422 | NSS\NSS_sec01_09_WD000C_SD345C | NSS_sec01_09_WD000C_SD345C | 0.0017833 | 09 | 000 | \1_Fatigue\F6.4b_Idling\WD000\09\
127 | XXX64b-09-000-030-01p01-05p01-0-s4 | 4 | 0 | 9 | 0 | 30 | 0.107 | 1.01 | 5.01 | 1.13 | 8.45 | 0.2 | 50 | 650 | 0.28 | 210 | 0.29194 | 0.0019462 | 0.0019462 | NSS\NSS_sec01_09_WD030A_SD345A | NSS_sec01_09_WD030A_SD345A | 3.3303e-05 | 09 | 000 | \1_Fatigue\F6.4b_Idling\WD000\09\
128 | XXX64b-09-000-030-01p01-05p01-n-s5 | 5 | -8 | 9 | 0 | 30 | 0.107 | 1.01 | 5.01 | 1.13 | 8.45 | 0.2 | 50 | 650 | 0.28 | 210 | 0.29194 | 0.0019462 | 0.0019462 | NSS\NSS_sec01_09_WD030B_SD345B | NSS_sec01_09_WD030B_SD345B | 3.3303e-05 | 09 | 000 | \1_Fatigue\F6.4b_Idling\WD000\09\
129 | XXX64b-09-000-030-01p01-05p01-p-s6 | 6 | 8 | 9 | 0 | 30 | 0.107 | 1.01 | 5.01 | 1.13 | 8.45 | 0.2 | 50 | 650 | 0.28 | 210 | 0.29194 | 0.0019462 | 0.0019462 | NSS\NSS_sec01_09_WD030C_SD345C | NSS_sec01_09_WD030C_SD345C | 3.3303e-05 | 09 | 000 | \1_Fatigue\F6.4b_Idling\WD000\09\
130 | XXX64b-09-000-060-01p01-05p01-0-s7 | 7 | 0 | 9 | 0 | 60 | 0.107 | 1.01 | 5.01 | 1.13 | 8.45 | 0.2 | 50 | 650 | 0.28 | 240 | 0.025024 | 0.00016683 | 0.00016683 | NSS\NSS_sec01_09_WD060A_SD345A | NSS_sec01_09_WD060A_SD345A | 2.8547e-06 | 09 | 000 | \1_Fatigue\F6.4b_Idling\WD000\09\
131 | XXX64b-09-000-060-01p01-05p01-n-s8 | 8 | -8 | 9 | 0 | 60 | 0.107 | 1.01 | 5.01 | 1.13 | 8.45 | 0.2 | 50 | 650 | 0.28 | 240 | 0.025024 | 0.00016683 | 0.00016683 | NSS\NSS_sec01_09_WD060B_SD345B | NSS_sec01_09_WD060B_SD345B | 2.8547e-06 | 09 | 000 | \1_Fatigue\F6.4b_Idling\WD000\09\
132 | XXX64b-09-000-060-01p01-05p01-p-s9 | 9 | 8 | 9 | 0 | 60 | 0.107 | 1.01 | 5.01 | 1.13 | 8.45 | 0.2 | 50 | 650 | 0.28 | 240 | 0.025024 | 0.00016683 | 0.00016683 | NSS\NSS_sec01_09_WD060C_SD345C | NSS_sec01_09_WD060C_SD345C | 2.8547e-06 | 09 | 000 | \1_Fatigue\F6.4b_Idling\WD000\09\
133 | XXX64b-09-000-300-01p01-05p01-0-s31 | 31 | 0 | 9 | 0 | 300 | 0.107 | 1.01 | 5.01 | 1.13 | 8.45 | 0.2 | 50 | 650 | 0.28 | 120 | 0.025024 | 0.00016683 | 0.00016683 | NSS\NSS_sec01_09_WD300A_SD345A | NSS_sec01_09_WD300A_SD345A | 2.8547e-06 | 09 | 000 | \1_Fatigue\F6.4b_Idling\WD000\09\
134 | XXX64b-09-000-300-01p01-05p01-n-s32 | 32 | -8 | 9 | 0 | 300 | 0.107 | 1.01 | 5.01 | 1.13 | 8.45 | 0.2 | 50 | 650 | 0.28 | 120 | 0.025024 | 0.00016683 | 0.00016683 | NSS\NSS_sec01_09_WD300B_SD345B | NSS_sec01_09_WD300B_SD345B | 2.8547e-06 | 09 | 000 | \1_Fatigue\F6.4b_Idling\WD000\09\
135 | XXX64b-09-000-300-01p01-05p01-p-s33 | 33 | 8 | 9 | 0 | 300 | 0.107 | 1.01 | 5.01 | 1.13 | 8.45 | 0.2 | 50 | 650 | 0.28 | 120 | 0.025024 | 0.00016683 | 0.00016683 | NSS\NSS_sec01_09_WD300C_SD345C | NSS_sec01_09_WD300C_SD345C | 2.8547e-06 | 09 | 000 | \1_Fatigue\F6.4b_Idling\WD000\09\
136 | XXX64b-09-000-330-01p01-05p01-0-s34 | 34 | 0 | 9 | 0 | 330 | 0.107 | 1.01 | 5.01 | 1.13 | 8.45 | 0.2 | 50 | 650 | 0.28 | 150 | 1.4847 | 0.0098978 | 0.0098978 | NSS\NSS_sec01_09_WD330A_SD345A | NSS_sec01_09_WD330A_SD345A | 0.00016937 | 09 | 000 | \1_Fatigue\F6.4b_Idling\WD000\09\
137 | XXX64b-09-000-330-01p01-05p01-n-s35 | 35 | -8 | 9 | 0 | 330 | 0.107 | 1.01 | 5.01 | 1.13 | 8.45 | 0.2 | 50 | 650 | 0.28 | 150 | 1.4847 | 0.0098978 | 0.0098978 | NSS\NSS_sec01_09_WD330B_SD345B | NSS_sec01_09_WD330B_SD345B | 0.00016937 | 09 | 000 | \1_Fatigue\F6.4b_Idling\WD000\09\
138 | XXX64b-09-000-330-01p01-05p01-p-s36 | 36 | 8 | 9 | 0 | 330 | 0.107 | 1.01 | 5.01 | 1.13 | 8.45 | 0.2 | 50 | 650 | 0.28 | 150 | 1.4847 | 0.0098978 | 0.0098978 | NSS\NSS_sec01_09_WD330C_SD345C | NSS_sec01_09_WD330C_SD345C | 0.00016937 | 09 | 000 | \1_Fatigue\F6.4b_Idling\WD000\09\
139 | XXX64b-10-000-000-01p23-05p44-0-s1 | 1 | 0 | 10 | 0 | 0 | 0.106 | 1.23 | 5.44 | 1.12 | 8.42 | 0.2 | 50 | 650 | 0.28 | 180 | 15.3405 | 0.10227 | 0.10227 | NSS\NSS_sec01_10_WD000A_SD345A | NSS_sec01_10_WD000A_SD345A | 0.00175 | 10 | 000 | \1_Fatigue\F6.4b_Idling\WD000\10\
140 | XXX64b-10-000-000-01p23-05p44-n-s2 | 2 | -8 | 10 | 0 | 0 | 0.106 | 1.23 | 5.44 | 1.12 | 8.42 | 0.2 | 50 | 650 | 0.28 | 180 | 15.3405 | 0.10227 | 0.10227 | NSS\NSS_sec01_10_WD000B_SD345B | NSS_sec01_10_WD000B_SD345B | 0.00175 | 10 | 000 | \1_Fatigue\F6.4b_Idling\WD000\10\
141 | XXX64b-10-000-000-01p23-05p44-p-s3 | 3 | 8 | 10 | 0 | 0 | 0.106 | 1.23 | 5.44 | 1.12 | 8.42 | 0.2 | 50 | 650 | 0.28 | 180 | 15.3405 | 0.10227 | 0.10227 | NSS\NSS_sec01_10_WD000C_SD345C | NSS_sec01_10_WD000C_SD345C | 0.00175 | 10 | 000 | \1_Fatigue\F6.4b_Idling\WD000\10\
142 | XXX64b-10-000-030-01p23-05p44-0-s4 | 4 | 0 | 10 | 0 | 30 | 0.106 | 1.23 | 5.44 | 1.12 | 8.42 | 0.2 | 50 | 650 | 0.28 | 210 | 0.20019 | 0.0013346 | 0.0013346 | NSS\NSS_sec01_10_WD030A_SD345A | NSS_sec01_10_WD030A_SD345A | 2.2837e-05 | 10 | 000 | \1_Fatigue\F6.4b_Idling\WD000\10\
143 | XXX64b-10-000-030-01p23-05p44-n-s5 | 5 | -8 | 10 | 0 | 30 | 0.106 | 1.23 | 5.44 | 1.12 | 8.42 | 0.2 | 50 | 650 | 0.28 | 210 | 0.20019 | 0.0013346 | 0.0013346 | NSS\NSS_sec01_10_WD030B_SD345B | NSS_sec01_10_WD030B_SD345B | 2.2837e-05 | 10 | 000 | \1_Fatigue\F6.4b_Idling\WD000\10\
144 | XXX64b-10-000-030-01p23-05p44-p-s6 | 6 | 8 | 10 | 0 | 30 | 0.106 | 1.23 | 5.44 | 1.12 | 8.42 | 0.2 | 50 | 650 | 0.28 | 210 | 0.20019 | 0.0013346 | 0.0013346 | NSS\NSS_sec01_10_WD030C_SD345C | NSS_sec01_10_WD030C_SD345C | 2.2837e-05 | 10 | 000 | \1_Fatigue\F6.4b_Idling\WD000\10\
145 | XXX64b-10-000-300-01p23-05p44-0-s31 | 31 | 0 | 10 | 0 | 300 | 0.106 | 1.23 | 5.44 | 1.12 | 8.42 | 0.2 | 50 | 650 | 0.28 | 120 | 0.058382 | 0.00038921 | 0.00038921 | NSS\NSS_sec01_10_WD300A_SD345A | NSS_sec01_10_WD300A_SD345A | 6.66e-06 | 10 | 000 | \1_Fatigue\F6.4b_Idling\WD000\10\
146 | XXX64b-10-000-300-01p23-05p44-n-s32 | 32 | -8 | 10 | 0 | 300 | 0.106 | 1.23 | 5.44 | 1.12 | 8.42 | 0.2 | 50 | 650 | 0.28 | 120 | 0.058382 | 0.00038921 | 0.00038921 | NSS\NSS_sec01_10_WD300B_SD345B | NSS_sec01_10_WD300B_SD345B | 6.66e-06 | 10 | 000 | \1_Fatigue\F6.4b_Idling\WD000\10\
147 | XXX64b-10-000-300-01p23-05p44-p-s33 | 33 | 8 | 10 | 0 | 300 | 0.106 | 1.23 | 5.44 | 1.12 | 8.42 | 0.2 | 50 | 650 | 0.28 | 120 | 0.058382 | 0.00038921 | 0.00038921 | NSS\NSS_sec01_10_WD300C_SD345C | NSS_sec01_10_WD300C_SD345C | 6.66e-06 | 10 | 000 | \1_Fatigue\F6.4b_Idling\WD000\10\
148 | XXX64b-10-000-330-01p23-05p44-0-s34 | 34 | 0 | 10 | 0 | 330 | 0.106 | 1.23 | 5.44 | 1.12 | 8.42 | 0.2 | 50 | 650 | 0.28 | 150 | 1.6515 | 0.01101 | 0.01101 | NSS\NSS_sec01_10_WD330A_SD345A | NSS_sec01_10_WD330A_SD345A | 0.0001884 | 10 | 000 | \1_Fatigue\F6.4b_Idling\WD000\10\
149 | XXX64b-10-000-330-01p23-05p44-n-s35 | 35 | -8 | 10 | 0 | 330 | 0.106 | 1.23 | 5.44 | 1.12 | 8.42 | 0.2 | 50 | 650 | 0.28 | 150 | 1.6515 | 0.01101 | 0.01101 | NSS\NSS_sec01_10_WD330B_SD345B | NSS_sec01_10_WD330B_SD345B | 0.0001884 | 10 | 000 | \1_Fatigue\F6.4b_Idling\WD000\10\
150 | XXX64b-10-000-330-01p23-05p44-p-s36 | 36 | 8 | 10 | 0 | 330 | 0.106 | 1.23 | 5.44 | 1.12 | 8.42 | 0.2 | 50 | 650 | 0.28 | 150 | 1.6515 | 0.01101 | 0.01101 | NSS\NSS_sec01_10_WD330C_SD345C | NSS_sec01_10_WD330C_SD345C | 0.0001884 | 10 | 000 | \1_Fatigue\F6.4b_Idling\WD000\10\
151 | XXX64b-11-000-000-01p51-05p92-0-s1 | 1 | 0 | 11 | 0 | 0 | 0.101 | 1.51 | 5.92 | 1.08 | 8.34 | 0.2 | 50 | 650 | 0.28 | 180 | 12.8042 | 0.085361 | 0.085361 | NSS\NSS_sec01_11_WD000A_SD345A | NSS_sec01_11_WD000A_SD345A | 0.0014607 | 11 | 000 | \1_Fatigue\F6.4b_Idling\WD000\11\
152 | XXX64b-11-000-000-01p51-05p92-n-s2 | 2 | -8 | 11 | 0 | 0 | 0.101 | 1.51 | 5.92 | 1.08 | 8.34 | 0.2 | 50 | 650 | 0.28 | 180 | 12.8042 | 0.085361 | 0.085361 | NSS\NSS_sec01_11_WD000B_SD345B | NSS_sec01_11_WD000B_SD345B | 0.0014607 | 11 | 000 | \1_Fatigue\F6.4b_Idling\WD000\11\
153 | XXX64b-11-000-000-01p51-05p92-p-s3 | 3 | 8 | 11 | 0 | 0 | 0.101 | 1.51 | 5.92 | 1.08 | 8.34 | 0.2 | 50 | 650 | 0.28 | 180 | 12.8042 | 0.085361 | 0.085361 | NSS\NSS_sec01_11_WD000C_SD345C | NSS_sec01_11_WD000C_SD345C | 0.0014607 | 11 | 000 | \1_Fatigue\F6.4b_Idling\WD000\11\
154 | XXX64b-11-000-030-01p51-05p92-0-s4 | 4 | 0 | 11 | 0 | 30 | 0.101 | 1.51 | 5.92 | 1.08 | 8.34 | 0.2 | 50 | 650 | 0.28 | 210 | 0.33369 | 0.0022246 | 0.0022246 | NSS\NSS_sec01_11_WD030A_SD345A | NSS_sec01_11_WD030A_SD345A | 3.8067e-05 | 11 | 000 | \1_Fatigue\F6.4b_Idling\WD000\11\
155 | XXX64b-11-000-030-01p51-05p92-n-s5 | 5 | -8 | 11 | 0 | 30 | 0.101 | 1.51 | 5.92 | 1.08 | 8.34 | 0.2 | 50 | 650 | 0.28 | 210 | 0.33369 | 0.0022246 | 0.0022246 | NSS\NSS_sec01_11_WD030B_SD345B | NSS_sec01_11_WD030B_SD345B | 3.8067e-05 | 11 | 000 | \1_Fatigue\F6.4b_Idling\WD000\11\
156 | XXX64b-11-000-030-01p51-05p92-p-s6 | 6 | 8 | 11 | 0 | 30 | 0.101 | 1.51 | 5.92 | 1.08 | 8.34 | 0.2 | 50 | 650 | 0.28 | 210 | 0.33369 | 0.0022246 | 0.0022246 | NSS\NSS_sec01_11_WD030C_SD345C | NSS_sec01_11_WD030C_SD345C | 3.8067e-05 | 11 | 000 | \1_Fatigue\F6.4b_Idling\WD000\11\
157 | XXX64b-11-000-060-01p51-05p92-0-s7 | 7 | 0 | 11 | 0 | 60 | 0.101 | 1.51 | 5.92 | 1.08 | 8.34 | 0.2 | 50 | 650 | 0.28 | 240 | 0.0083423 | 5.5615e-05 | 5.5615e-05 | NSS\NSS_sec01_11_WD060A_SD345A | NSS_sec01_11_WD060A_SD345A | 9.5167e-07 | 11 | 000 | \1_Fatigue\F6.4b_Idling\WD000\11\
158 | XXX64b-11-000-060-01p51-05p92-n-s8 | 8 | -8 | 11 | 0 | 60 | 0.101 | 1.51 | 5.92 | 1.08 | 8.34 | 0.2 | 50 | 650 | 0.28 | 240 | 0.0083423 | 5.5615e-05 | 5.5615e-05 | NSS\NSS_sec01_11_WD060B_SD345B | NSS_sec01_11_WD060B_SD345B | 9.5167e-07 | 11 | 000 | \1_Fatigue\F6.4b_Idling\WD000\11\
159 | XXX64b-11-000-060-01p51-05p92-p-s9 | 9 | 8 | 11 | 0 | 60 | 0.101 | 1.51 | 5.92 | 1.08 | 8.34 | 0.2 | 50 | 650 | 0.28 | 240 | 0.0083423 | 5.5615e-05 | 5.5615e-05 | NSS\NSS_sec01_11_WD060C_SD345C | NSS_sec01_11_WD060C_SD345C | 9.5167e-07 | 11 | 000 | \1_Fatigue\F6.4b_Idling\WD000\11\
160 | XXX64b-11-000-300-01p51-05p92-0-s31 | 31 | 0 | 11 | 0 | 300 | 0.101 | 1.51 | 5.92 | 1.08 | 8.34 | 0.2 | 50 | 650 | 0.28 | 120 | 0.0083423 | 5.5615e-05 | 5.5615e-05 | NSS\NSS_sec01_11_WD300A_SD345A | NSS_sec01_11_WD300A_SD345A | 9.5167e-07 | 11 | 000 | \1_Fatigue\F6.4b_Idling\WD000\11\
161 | XXX64b-11-000-300-01p51-05p92-n-s32 | 32 | -8 | 11 | 0 | 300 | 0.101 | 1.51 | 5.92 | 1.08 | 8.34 | 0.2 | 50 | 650 | 0.28 | 120 | 0.0083423 | 5.5615e-05 | 5.5615e-05 | NSS\NSS_sec01_11_WD300B_SD345B | NSS_sec01_11_WD300B_SD345B | 9.5167e-07 | 11 | 000 | \1_Fatigue\F6.4b_Idling\WD000\11\
162 | XXX64b-11-000-300-01p51-05p92-p-s33 | 33 | 8 | 11 | 0 | 300 | 0.101 | 1.51 | 5.92 | 1.08 | 8.34 | 0.2 | 50 | 650 | 0.28 | 120 | 0.0083423 | 5.5615e-05 | 5.5615e-05 | NSS\NSS_sec01_11_WD300C_SD345C | NSS_sec01_11_WD300C_SD345C | 9.5167e-07 | 11 | 000 | \1_Fatigue\F6.4b_Idling\WD000\11\
163 | XXX64b-11-000-330-01p51-05p92-0-s34 | 34 | 0 | 11 | 0 | 330 | 0.101 | 1.51 | 5.92 | 1.08 | 8.34 | 0.2 | 50 | 650 | 0.28 | 150 | 1.3929 | 0.0092861 | 0.0092861 | NSS\NSS_sec01_11_WD330A_SD345A | NSS_sec01_11_WD330A_SD345A | 0.0001589 | 11 | 000 | \1_Fatigue\F6.4b_Idling\WD000\11\
164 | XXX64b-11-000-330-01p51-05p92-n-s35 | 35 | -8 | 11 | 0 | 330 | 0.101 | 1.51 | 5.92 | 1.08 | 8.34 | 0.2 | 50 | 650 | 0.28 | 150 | 1.3929 | 0.0092861 | 0.0092861 | NSS\NSS_sec01_11_WD330B_SD345B | NSS_sec01_11_WD330B_SD345B | 0.0001589 | 11 | 000 | \1_Fatigue\F6.4b_Idling\WD000\11\
165 | XXX64b-11-000-330-01p51-05p92-p-s36 | 36 | 8 | 11 | 0 | 330 | 0.101 | 1.51 | 5.92 | 1.08 | 8.34 | 0.2 | 50 | 650 | 0.28 | 150 | 1.3929 | 0.0092861 | 0.0092861 | NSS\NSS_sec01_11_WD330C_SD345C | NSS_sec01_11_WD330C_SD345C | 0.0001589 | 11 | 000 | \1_Fatigue\F6.4b_Idling\WD000\11\
166 | XXX64b-12-000-000-01p84-06p46-0-s1 | 1 | 0 | 12 | 0 | 0 | 0.094 | 1.84 | 6.46 | 1 | 8.19 | 0.2 | 50 | 650 | 0.28 | 180 | 10.5192 | 0.070128 | 0.070128 | NSS\NSS_sec01_12_WD000A_SD345A | NSS_sec01_12_WD000A_SD345A | 0.0012 | 12 | 000 | \1_Fatigue\F6.4b_Idling\WD000\12\
167 | XXX64b-12-000-000-01p84-06p46-n-s2 | 2 | -8 | 12 | 0 | 0 | 0.094 | 1.84 | 6.46 | 1 | 8.19 | 0.2 | 50 | 650 | 0.28 | 180 | 10.5192 | 0.070128 | 0.070128 | NSS\NSS_sec01_12_WD000B_SD345B | NSS_sec01_12_WD000B_SD345B | 0.0012 | 12 | 000 | \1_Fatigue\F6.4b_Idling\WD000\12\
168 | XXX64b-12-000-000-01p84-06p46-p-s3 | 3 | 8 | 12 | 0 | 0 | 0.094 | 1.84 | 6.46 | 1 | 8.19 | 0.2 | 50 | 650 | 0.28 | 180 | 10.5192 | 0.070128 | 0.070128 | NSS\NSS_sec01_12_WD000C_SD345C | NSS_sec01_12_WD000C_SD345C | 0.0012 | 12 | 000 | \1_Fatigue\F6.4b_Idling\WD000\12\
169 | XXX64b-12-000-030-01p84-06p46-0-s4 | 4 | 0 | 12 | 0 | 30 | 0.094 | 1.84 | 6.46 | 1 | 8.19 | 0.2 | 50 | 650 | 0.28 | 210 | 0.1835 | 0.0012233 | 0.0012233 | NSS\NSS_sec01_12_WD030A_SD345A | NSS_sec01_12_WD030A_SD345A | 2.0933e-05 | 12 | 000 | \1_Fatigue\F6.4b_Idling\WD000\12\
170 | XXX64b-12-000-030-01p84-06p46-n-s5 | 5 | -8 | 12 | 0 | 30 | 0.094 | 1.84 | 6.46 | 1 | 8.19 | 0.2 | 50 | 650 | 0.28 | 210 | 0.1835 | 0.0012233 | 0.0012233 | NSS\NSS_sec01_12_WD030B_SD345B | NSS_sec01_12_WD030B_SD345B | 2.0933e-05 | 12 | 000 | \1_Fatigue\F6.4b_Idling\WD000\12\
171 | XXX64b-12-000-030-01p84-06p46-p-s6 | 6 | 8 | 12 | 0 | 30 | 0.094 | 1.84 | 6.46 | 1 | 8.19 | 0.2 | 50 | 650 | 0.28 | 210 | 0.1835 | 0.0012233 | 0.0012233 | NSS\NSS_sec01_12_WD030C_SD345C | NSS_sec01_12_WD030C_SD345C | 2.0933e-05 | 12 | 000 | \1_Fatigue\F6.4b_Idling\WD000\12\
172 | XXX64b-12-000-300-01p84-06p46-0-s31 | 31 | 0 | 12 | 0 | 300 | 0.094 | 1.84 | 6.46 | 1 | 8.19 | 0.2 | 50 | 650 | 0.28 | 120 | 0.041697 | 0.00027798 | 0.00027798 | NSS\NSS_sec01_12_WD300A_SD345A | NSS_sec01_12_WD300A_SD345A | 4.7567e-06 | 12 | 000 | \1_Fatigue\F6.4b_Idling\WD000\12\
173 | XXX64b-12-000-300-01p84-06p46-n-s32 | 32 | -8 | 12 | 0 | 300 | 0.094 | 1.84 | 6.46 | 1 | 8.19 | 0.2 | 50 | 650 | 0.28 | 120 | 0.041697 | 0.00027798 | 0.00027798 | NSS\NSS_sec01_12_WD300B_SD345B | NSS_sec01_12_WD300B_SD345B | 4.7567e-06 | 12 | 000 | \1_Fatigue\F6.4b_Idling\WD000\12\
174 | XXX64b-12-000-300-01p84-06p46-p-s33 | 33 | 8 | 12 | 0 | 300 | 0.094 | 1.84 | 6.46 | 1 | 8.19 | 0.2 | 50 | 650 | 0.28 | 120 | 0.041697 | 0.00027798 | 0.00027798 | NSS\NSS_sec01_12_WD300C_SD345C | NSS_sec01_12_WD300C_SD345C | 4.7567e-06 | 12 | 000 | \1_Fatigue\F6.4b_Idling\WD000\12\
175 | XXX64b-12-000-330-01p84-06p46-0-s34 | 34 | 0 | 12 | 0 | 330 | 0.094 | 1.84 | 6.46 | 1 | 8.19 | 0.2 | 50 | 650 | 0.28 | 150 | 1.0426 | 0.0069505 | 0.0069505 | NSS\NSS_sec01_12_WD330A_SD345A | NSS_sec01_12_WD330A_SD345A | 0.00011893 | 12 | 000 | \1_Fatigue\F6.4b_Idling\WD000\12\
176 | XXX64b-12-000-330-01p84-06p46-n-s35 | 35 | -8 | 12 | 0 | 330 | 0.094 | 1.84 | 6.46 | 1 | 8.19 | 0.2 | 50 | 650 | 0.28 | 150 | 1.0426 | 0.0069505 | 0.0069505 | NSS\NSS_sec01_12_WD330B_SD345B | NSS_sec01_12_WD330B_SD345B | 0.00011893 | 12 | 000 | \1_Fatigue\F6.4b_Idling\WD000\12\
177 | XXX64b-12-000-330-01p84-06p46-p-s36 | 36 | 8 | 12 | 0 | 330 | 0.094 | 1.84 | 6.46 | 1 | 8.19 | 0.2 | 50 | 650 | 0.28 | 150 | 1.0426 | 0.0069505 | 0.0069505 | NSS\NSS_sec01_12_WD330C_SD345C | NSS_sec01_12_WD330C_SD345C | 0.00011893 | 12 | 000 | \1_Fatigue\F6.4b_Idling\WD000\12\
178 | XXX64b-13-000-000-02p22-07p03-0-s1 | 1 | 0 | 13 | 0 | 0 | 0.088 | 2.22 | 7.03 | 0.87 | 7.98 | 0.2 | 50 | 650 | 0.28 | 180 | 9.3767 | 0.062511 | 0.062511 | NSS\NSS_sec01_13_WD000A_SD345A | NSS_sec01_13_WD000A_SD345A | 0.0010697 | 13 | 000 | \1_Fatigue\F6.4b_Idling\WD000\13\
179 | XXX64b-13-000-000-02p22-07p03-n-s2 | 2 | -8 | 13 | 0 | 0 | 0.088 | 2.22 | 7.03 | 0.87 | 7.98 | 0.2 | 50 | 650 | 0.28 | 180 | 9.3767 | 0.062511 | 0.062511 | NSS\NSS_sec01_13_WD000B_SD345B | NSS_sec01_13_WD000B_SD345B | 0.0010697 | 13 | 000 | \1_Fatigue\F6.4b_Idling\WD000\13\
180 | XXX64b-13-000-000-02p22-07p03-p-s3 | 3 | 8 | 13 | 0 | 0 | 0.088 | 2.22 | 7.03 | 0.87 | 7.98 | 0.2 | 50 | 650 | 0.28 | 180 | 9.3767 | 0.062511 | 0.062511 | NSS\NSS_sec01_13_WD000C_SD345C | NSS_sec01_13_WD000C_SD345C | 0.0010697 | 13 | 000 | \1_Fatigue\F6.4b_Idling\WD000\13\
181 | XXX64b-13-000-030-02p22-07p03-0-s4 | 4 | 0 | 13 | 0 | 30 | 0.088 | 2.22 | 7.03 | 0.87 | 7.98 | 0.2 | 50 | 650 | 0.28 | 210 | 0.16682 | 0.0011121 | 0.0011121 | NSS\NSS_sec01_13_WD030A_SD345A | NSS_sec01_13_WD030A_SD345A | 1.903e-05 | 13 | 000 | \1_Fatigue\F6.4b_Idling\WD000\13\
182 | XXX64b-13-000-030-02p22-07p03-n-s5 | 5 | -8 | 13 | 0 | 30 | 0.088 | 2.22 | 7.03 | 0.87 | 7.98 | 0.2 | 50 | 650 | 0.28 | 210 | 0.16682 | 0.0011121 | 0.0011121 | NSS\NSS_sec01_13_WD030B_SD345B | NSS_sec01_13_WD030B_SD345B | 1.903e-05 | 13 | 000 | \1_Fatigue\F6.4b_Idling\WD000\13\
183 | XXX64b-13-000-030-02p22-07p03-p-s6 | 6 | 8 | 13 | 0 | 30 | 0.088 | 2.22 | 7.03 | 0.87 | 7.98 | 0.2 | 50 | 650 | 0.28 | 210 | 0.16682 | 0.0011121 | 0.0011121 | NSS\NSS_sec01_13_WD030C_SD345C | NSS_sec01_13_WD030C_SD345C | 1.903e-05 | 13 | 000 | \1_Fatigue\F6.4b_Idling\WD000\13\
184 | XXX64b-13-000-330-02p22-07p03-0-s34 | 34 | 0 | 13 | 0 | 330 | 0.088 | 2.22 | 7.03 | 0.87 | 7.98 | 0.2 | 50 | 650 | 0.28 | 150 | 0.87572 | 0.0058382 | 0.0058382 | NSS\NSS_sec01_13_WD330A_SD345A | NSS_sec01_13_WD330A_SD345A | 9.99e-05 | 13 | 000 | \1_Fatigue\F6.4b_Idling\WD000\13\
185 | XXX64b-13-000-330-02p22-07p03-n-s35 | 35 | -8 | 13 | 0 | 330 | 0.088 | 2.22 | 7.03 | 0.87 | 7.98 | 0.2 | 50 | 650 | 0.28 | 150 | 0.87572 | 0.0058382 | 0.0058382 | NSS\NSS_sec01_13_WD330B_SD345B | NSS_sec01_13_WD330B_SD345B | 9.99e-05 | 13 | 000 | \1_Fatigue\F6.4b_Idling\WD000\13\
186 | XXX64b-13-000-330-02p22-07p03-p-s36 | 36 | 8 | 13 | 0 | 330 | 0.088 | 2.22 | 7.03 | 0.87 | 7.98 | 0.2 | 50 | 650 | 0.28 | 150 | 0.87572 | 0.0058382 | 0.0058382 | NSS\NSS_sec01_13_WD330C_SD345C | NSS_sec01_13_WD330C_SD345C | 9.99e-05 | 13 | 000 | \1_Fatigue\F6.4b_Idling\WD000\13\
187 | XXX64b-14-000-000-02p55-07p50-0-s1 | 1 | 0 | 14 | 0 | 0 | 0.085 | 2.55 | 7.5 | 0.79 | 7.89 | 0.2 | 50 | 650 | 0.28 | 180 | 7.3079 | 0.048719 | 0.048719 | NSS\NSS_sec01_14_WD000A_SD345A | NSS_sec01_14_WD000A_SD345A | 0.00083367 | 14 | 000 | \1_Fatigue\F6.4b_Idling\WD000\14\
188 | XXX64b-14-000-000-02p55-07p50-n-s2 | 2 | -8 | 14 | 0 | 0 | 0.085 | 2.55 | 7.5 | 0.79 | 7.89 | 0.2 | 50 | 650 | 0.28 | 180 | 7.3079 | 0.048719 | 0.048719 | NSS\NSS_sec01_14_WD000B_SD345B | NSS_sec01_14_WD000B_SD345B | 0.00083367 | 14 | 000 | \1_Fatigue\F6.4b_Idling\WD000\14\
189 | XXX64b-14-000-000-02p55-07p50-p-s3 | 3 | 8 | 14 | 0 | 0 | 0.085 | 2.55 | 7.5 | 0.79 | 7.89 | 0.2 | 50 | 650 | 0.28 | 180 | 7.3079 | 0.048719 | 0.048719 | NSS\NSS_sec01_14_WD000C_SD345C | NSS_sec01_14_WD000C_SD345C | 0.00083367 | 14 | 000 | \1_Fatigue\F6.4b_Idling\WD000\14\
190 | XXX64b-14-000-030-02p55-07p50-0-s4 | 4 | 0 | 14 | 0 | 30 | 0.085 | 2.55 | 7.5 | 0.79 | 7.89 | 0.2 | 50 | 650 | 0.28 | 210 | 0.20019 | 0.0013346 | 0.0013346 | NSS\NSS_sec01_14_WD030A_SD345A | NSS_sec01_14_WD030A_SD345A | 2.2837e-05 | 14 | 000 | \1_Fatigue\F6.4b_Idling\WD000\14\
191 | XXX64b-14-000-030-02p55-07p50-n-s5 | 5 | -8 | 14 | 0 | 30 | 0.085 | 2.55 | 7.5 | 0.79 | 7.89 | 0.2 | 50 | 650 | 0.28 | 210 | 0.20019 | 0.0013346 | 0.0013346 | NSS\NSS_sec01_14_WD030B_SD345B | NSS_sec01_14_WD030B_SD345B | 2.2837e-05 | 14 | 000 | \1_Fatigue\F6.4b_Idling\WD000\14\
192 | XXX64b-14-000-030-02p55-07p50-p-s6 | 6 | 8 | 14 | 0 | 30 | 0.085 | 2.55 | 7.5 | 0.79 | 7.89 | 0.2 | 50 | 650 | 0.28 | 210 | 0.20019 | 0.0013346 | 0.0013346 | NSS\NSS_sec01_14_WD030C_SD345C | NSS_sec01_14_WD030C_SD345C | 2.2837e-05 | 14 | 000 | \1_Fatigue\F6.4b_Idling\WD000\14\
193 | XXX64b-14-000-300-02p55-07p50-0-s31 | 31 | 0 | 14 | 0 | 300 | 0.085 | 2.55 | 7.5 | 0.79 | 7.89 | 0.2 | 50 | 650 | 0.28 | 120 | 0.0083423 | 5.5615e-05 | 5.5615e-05 | NSS\NSS_sec01_14_WD300A_SD345A | NSS_sec01_14_WD300A_SD345A | 9.5167e-07 | 14 | 000 | \1_Fatigue\F6.4b_Idling\WD000\14\
194 | XXX64b-14-000-300-02p55-07p50-n-s32 | 32 | -8 | 14 | 0 | 300 | 0.085 | 2.55 | 7.5 | 0.79 | 7.89 | 0.2 | 50 | 650 | 0.28 | 120 | 0.0083423 | 5.5615e-05 | 5.5615e-05 | NSS\NSS_sec01_14_WD300B_SD345B | NSS_sec01_14_WD300B_SD345B | 9.5167e-07 | 14 | 000 | \1_Fatigue\F6.4b_Idling\WD000\14\
195 | XXX64b-14-000-300-02p55-07p50-p-s33 | 33 | 8 | 14 | 0 | 300 | 0.085 | 2.55 | 7.5 | 0.79 | 7.89 | 0.2 | 50 | 650 | 0.28 | 120 | 0.0083423 | 5.5615e-05 | 5.5615e-05 | NSS\NSS_sec01_14_WD300C_SD345C | NSS_sec01_14_WD300C_SD345C | 9.5167e-07 | 14 | 000 | \1_Fatigue\F6.4b_Idling\WD000\14\
196 | XXX64b-14-000-330-02p55-07p50-0-s34 | 34 | 0 | 14 | 0 | 330 | 0.085 | 2.55 | 7.5 | 0.79 | 7.89 | 0.2 | 50 | 650 | 0.28 | 150 | 0.81758 | 0.0054505 | 0.0054505 | NSS\NSS_sec01_14_WD330A_SD345A | NSS_sec01_14_WD330A_SD345A | 9.3267e-05 | 14 | 000 | \1_Fatigue\F6.4b_Idling\WD000\14\
197 | XXX64b-14-000-330-02p55-07p50-n-s35 | 35 | -8 | 14 | 0 | 330 | 0.085 | 2.55 | 7.5 | 0.79 | 7.89 | 0.2 | 50 | 650 | 0.28 | 150 | 0.81758 | 0.0054505 | 0.0054505 | NSS\NSS_sec01_14_WD330B_SD345B | NSS_sec01_14_WD330B_SD345B | 9.3267e-05 | 14 | 000 | \1_Fatigue\F6.4b_Idling\WD000\14\
198 | XXX64b-14-000-330-02p55-07p50-p-s36 | 36 | 8 | 14 | 0 | 330 | 0.085 | 2.55 | 7.5 | 0.79 | 7.89 | 0.2 | 50 | 650 | 0.28 | 150 | 0.81758 | 0.0054505 | 0.0054505 | NSS\NSS_sec01_14_WD330C_SD345C | NSS_sec01_14_WD330C_SD345C | 9.3267e-05 | 14 | 000 | \1_Fatigue\F6.4b_Idling\WD000\14\
199 | XXX64b-15-000-000-02p84-07p90-0-s1 | 1 | 0 | 15 | 0 | 0 | 0.081 | 2.84 | 7.9 | 0.72 | 7.85 | 0.2 | 50 | 650 | 0.28 | 180 | 6.4313 | 0.042875 | 0.042875 | NSS\NSS_sec01_15_WD000A_SD345A | NSS_sec01_15_WD000A_SD345A | 0.00073367 | 15 | 000 | \1_Fatigue\F6.4b_Idling\WD000\15\
200 | XXX64b-15-000-000-02p84-07p90-n-s2 | 2 | -8 | 15 | 0 | 0 | 0.081 | 2.84 | 7.9 | 0.72 | 7.85 | 0.2 | 50 | 650 | 0.28 | 180 | 6.4313 | 0.042875 | 0.042875 | NSS\NSS_sec01_15_WD000B_SD345B | NSS_sec01_15_WD000B_SD345B | 0.00073367 | 15 | 000 | \1_Fatigue\F6.4b_Idling\WD000\15\
201 | XXX64b-15-000-000-02p84-07p90-p-s3 | 3 | 8 | 15 | 0 | 0 | 0.081 | 2.84 | 7.9 | 0.72 | 7.85 | 0.2 | 50 | 650 | 0.28 | 180 | 6.4313 | 0.042875 | 0.042875 | NSS\NSS_sec01_15_WD000C_SD345C | NSS_sec01_15_WD000C_SD345C | 0.00073367 | 15 | 000 | \1_Fatigue\F6.4b_Idling\WD000\15\
202 | XXX64b-15-000-030-02p84-07p90-0-s4 | 4 | 0 | 15 | 0 | 30 | 0.081 | 2.84 | 7.9 | 0.72 | 7.85 | 0.2 | 50 | 650 | 0.28 | 210 | 0.17517 | 0.0011678 | 0.0011678 | NSS\NSS_sec01_15_WD030A_SD345A | NSS_sec01_15_WD030A_SD345A | 1.9983e-05 | 15 | 000 | \1_Fatigue\F6.4b_Idling\WD000\15\
203 | XXX64b-15-000-030-02p84-07p90-n-s5 | 5 | -8 | 15 | 0 | 30 | 0.081 | 2.84 | 7.9 | 0.72 | 7.85 | 0.2 | 50 | 650 | 0.28 | 210 | 0.17517 | 0.0011678 | 0.0011678 | NSS\NSS_sec01_15_WD030B_SD345B | NSS_sec01_15_WD030B_SD345B | 1.9983e-05 | 15 | 000 | \1_Fatigue\F6.4b_Idling\WD000\15\
204 | XXX64b-15-000-030-02p84-07p90-p-s6 | 6 | 8 | 15 | 0 | 30 | 0.081 | 2.84 | 7.9 | 0.72 | 7.85 | 0.2 | 50 | 650 | 0.28 | 210 | 0.17517 | 0.0011678 | 0.0011678 | NSS\NSS_sec01_15_WD030C_SD345C | NSS_sec01_15_WD030C_SD345C | 1.9983e-05 | 15 | 000 | \1_Fatigue\F6.4b_Idling\WD000\15\
205 | XXX64b-15-000-330-02p84-07p90-0-s34 | 34 | 0 | 15 | 0 | 330 | 0.081 | 2.84 | 7.9 | 0.72 | 7.85 | 0.2 | 50 | 650 | 0.28 | 150 | 0.91751 | 0.0061167 | 0.0061167 | NSS\NSS_sec01_15_WD330A_SD345A | NSS_sec01_15_WD330A_SD345A | 0.00010467 | 15 | 000 | \1_Fatigue\F6.4b_Idling\WD000\15\
206 | XXX64b-15-000-330-02p84-07p90-n-s35 | 35 | -8 | 15 | 0 | 330 | 0.081 | 2.84 | 7.9 | 0.72 | 7.85 | 0.2 | 50 | 650 | 0.28 | 150 | 0.91751 | 0.0061167 | 0.0061167 | NSS\NSS_sec01_15_WD330B_SD345B | NSS_sec01_15_WD330B_SD345B | 0.00010467 | 15 | 000 | \1_Fatigue\F6.4b_Idling\WD000\15\
207 | XXX64b-15-000-330-02p84-07p90-p-s36 | 36 | 8 | 15 | 0 | 330 | 0.081 | 2.84 | 7.9 | 0.72 | 7.85 | 0.2 | 50 | 650 | 0.28 | 150 | 0.91751 | 0.0061167 | 0.0061167 | NSS\NSS_sec01_15_WD330C_SD345C | NSS_sec01_15_WD330C_SD345C | 0.00010467 | 15 | 000 | \1_Fatigue\F6.4b_Idling\WD000\15\
208 | XXX64b-16-000-000-03p20-08p39-0-s1 | 1 | 0 | 16 | 0 | 0 | 0.08 | 3.2 | 8.39 | 0.71 | 7.84 | 0.2 | 50 | 650 | 0.28 | 180 | 4.795 | 0.031967 | 0.031967 | NSS\NSS_sec01_16_WD000A_SD345A | NSS_sec01_16_WD000A_SD345A | 0.000547 | 16 | 000 | \1_Fatigue\F6.4b_Idling\WD000\16\
209 | XXX64b-16-000-000-03p20-08p39-n-s2 | 2 | -8 | 16 | 0 | 0 | 0.08 | 3.2 | 8.39 | 0.71 | 7.84 | 0.2 | 50 | 650 | 0.28 | 180 | 4.795 | 0.031967 | 0.031967 | NSS\NSS_sec01_16_WD000B_SD345B | NSS_sec01_16_WD000B_SD345B | 0.000547 | 16 | 000 | \1_Fatigue\F6.4b_Idling\WD000\16\
210 | XXX64b-16-000-000-03p20-08p39-p-s3 | 3 | 8 | 16 | 0 | 0 | 0.08 | 3.2 | 8.39 | 0.71 | 7.84 | 0.2 | 50 | 650 | 0.28 | 180 | 4.795 | 0.031967 | 0.031967 | NSS\NSS_sec01_16_WD000C_SD345C | NSS_sec01_16_WD000C_SD345C | 0.000547 | 16 | 000 | \1_Fatigue\F6.4b_Idling\WD000\16\
211 | XXX64b-16-000-030-03p20-08p39-0-s4 | 4 | 0 | 16 | 0 | 30 | 0.08 | 3.2 | 8.39 | 0.71 | 7.84 | 0.2 | 50 | 650 | 0.28 | 210 | 0.058382 | 0.00038921 | 0.00038921 | NSS\NSS_sec01_16_WD030A_SD345A | NSS_sec01_16_WD030A_SD345A | 6.66e-06 | 16 | 000 | \1_Fatigue\F6.4b_Idling\WD000\16\
212 | XXX64b-16-000-030-03p20-08p39-n-s5 | 5 | -8 | 16 | 0 | 30 | 0.08 | 3.2 | 8.39 | 0.71 | 7.84 | 0.2 | 50 | 650 | 0.28 | 210 | 0.058382 | 0.00038921 | 0.00038921 | NSS\NSS_sec01_16_WD030B_SD345B | NSS_sec01_16_WD030B_SD345B | 6.66e-06 | 16 | 000 | \1_Fatigue\F6.4b_Idling\WD000\16\
213 | XXX64b-16-000-030-03p20-08p39-p-s6 | 6 | 8 | 16 | 0 | 30 | 0.08 | 3.2 | 8.39 | 0.71 | 7.84 | 0.2 | 50 | 650 | 0.28 | 210 | 0.058382 | 0.00038921 | 0.00038921 | NSS\NSS_sec01_16_WD030C_SD345C | NSS_sec01_16_WD030C_SD345C | 6.66e-06 | 16 | 000 | \1_Fatigue\F6.4b_Idling\WD000\16\
214 | XXX64b-16-000-330-03p20-08p39-0-s34 | 34 | 0 | 16 | 0 | 330 | 0.08 | 3.2 | 8.39 | 0.71 | 7.84 | 0.2 | 50 | 650 | 0.28 | 150 | 0.85907 | 0.0057271 | 0.0057271 | NSS\NSS_sec01_16_WD330A_SD345A | NSS_sec01_16_WD330A_SD345A | 9.8e-05 | 16 | 000 | \1_Fatigue\F6.4b_Idling\WD000\16\
215 | XXX64b-16-000-330-03p20-08p39-n-s35 | 35 | -8 | 16 | 0 | 330 | 0.08 | 3.2 | 8.39 | 0.71 | 7.84 | 0.2 | 50 | 650 | 0.28 | 150 | 0.85907 | 0.0057271 | 0.0057271 | NSS\NSS_sec01_16_WD330B_SD345B | NSS_sec01_16_WD330B_SD345B | 9.8e-05 | 16 | 000 | \1_Fatigue\F6.4b_Idling\WD000\16\
216 | XXX64b-16-000-330-03p20-08p39-p-s36 | 36 | 8 | 16 | 0 | 330 | 0.08 | 3.2 | 8.39 | 0.71 | 7.84 | 0.2 | 50 | 650 | 0.28 | 150 | 0.85907 | 0.0057271 | 0.0057271 | NSS\NSS_sec01_16_WD330C_SD345C | NSS_sec01_16_WD330C_SD345C | 9.8e-05 | 16 | 000 | \1_Fatigue\F6.4b_Idling\WD000\16\
217 | XXX64b-17-000-000-03p49-08p77-0-s1 | 1 | 0 | 17 | 0 | 0 | 0.079 | 3.49 | 8.77 | 0.68 | 7.83 | 0.2 | 50 | 650 | 0.28 | 180 | 4.1463 | 0.027642 | 0.027642 | NSS\NSS_sec01_17_WD000A_SD345A | NSS_sec01_17_WD000A_SD345A | 0.000473 | 17 | 000 | \1_Fatigue\F6.4b_Idling\WD000\17\
218 | XXX64b-17-000-000-03p49-08p77-n-s2 | 2 | -8 | 17 | 0 | 0 | 0.079 | 3.49 | 8.77 | 0.68 | 7.83 | 0.2 | 50 | 650 | 0.28 | 180 | 4.1463 | 0.027642 | 0.027642 | NSS\NSS_sec01_17_WD000B_SD345B | NSS_sec01_17_WD000B_SD345B | 0.000473 | 17 | 000 | \1_Fatigue\F6.4b_Idling\WD000\17\
219 | XXX64b-17-000-000-03p49-08p77-p-s3 | 3 | 8 | 17 | 0 | 0 | 0.079 | 3.49 | 8.77 | 0.68 | 7.83 | 0.2 | 50 | 650 | 0.28 | 180 | 4.1463 | 0.027642 | 0.027642 | NSS\NSS_sec01_17_WD000C_SD345C | NSS_sec01_17_WD000C_SD345C | 0.000473 | 17 | 000 | \1_Fatigue\F6.4b_Idling\WD000\17\
220 | XXX64b-17-000-030-03p49-08p77-0-s4 | 4 | 0 | 17 | 0 | 30 | 0.079 | 3.49 | 8.77 | 0.68 | 7.83 | 0.2 | 50 | 650 | 0.28 | 210 | 0.091751 | 0.00061167 | 0.00061167 | NSS\NSS_sec01_17_WD030A_SD345A | NSS_sec01_17_WD030A_SD345A | 1.0467e-05 | 17 | 000 | \1_Fatigue\F6.4b_Idling\WD000\17\
221 | XXX64b-17-000-030-03p49-08p77-n-s5 | 5 | -8 | 17 | 0 | 30 | 0.079 | 3.49 | 8.77 | 0.68 | 7.83 | 0.2 | 50 | 650 | 0.28 | 210 | 0.091751 | 0.00061167 | 0.00061167 | NSS\NSS_sec01_17_WD030B_SD345B | NSS_sec01_17_WD030B_SD345B | 1.0467e-05 | 17 | 000 | \1_Fatigue\F6.4b_Idling\WD000\17\
222 | XXX64b-17-000-030-03p49-08p77-p-s6 | 6 | 8 | 17 | 0 | 30 | 0.079 | 3.49 | 8.77 | 0.68 | 7.83 | 0.2 | 50 | 650 | 0.28 | 210 | 0.091751 | 0.00061167 | 0.00061167 | NSS\NSS_sec01_17_WD030C_SD345C | NSS_sec01_17_WD030C_SD345C | 1.0467e-05 | 17 | 000 | \1_Fatigue\F6.4b_Idling\WD000\17\
223 | XXX64b-17-000-300-03p49-08p77-0-s31 | 31 | 0 | 17 | 0 | 300 | 0.079 | 3.49 | 8.77 | 0.68 | 7.83 | 0.2 | 50 | 650 | 0.28 | 120 | 0.0083423 | 5.5615e-05 | 5.5615e-05 | NSS\NSS_sec01_17_WD300A_SD345A | NSS_sec01_17_WD300A_SD345A | 9.5167e-07 | 17 | 000 | \1_Fatigue\F6.4b_Idling\WD000\17\
224 | XXX64b-17-000-300-03p49-08p77-n-s32 | 32 | -8 | 17 | 0 | 300 | 0.079 | 3.49 | 8.77 | 0.68 | 7.83 | 0.2 | 50 | 650 | 0.28 | 120 | 0.0083423 | 5.5615e-05 | 5.5615e-05 | NSS\NSS_sec01_17_WD300B_SD345B | NSS_sec01_17_WD300B_SD345B | 9.5167e-07 | 17 | 000 | \1_Fatigue\F6.4b_Idling\WD000\17\
225 | XXX64b-17-000-300-03p49-08p77-p-s33 | 33 | 8 | 17 | 0 | 300 | 0.079 | 3.49 | 8.77 | 0.68 | 7.83 | 0.2 | 50 | 650 | 0.28 | 120 | 0.0083423 | 5.5615e-05 | 5.5615e-05 | NSS\NSS_sec01_17_WD300C_SD345C | NSS_sec01_17_WD300C_SD345C | 9.5167e-07 | 17 | 000 | \1_Fatigue\F6.4b_Idling\WD000\17\
226 | XXX64b-17-000-330-03p49-08p77-0-s34 | 34 | 0 | 17 | 0 | 330 | 0.079 | 3.49 | 8.77 | 0.68 | 7.83 | 0.2 | 50 | 650 | 0.28 | 150 | 0.69222 | 0.0046148 | 0.0046148 | NSS\NSS_sec01_17_WD330A_SD345A | NSS_sec01_17_WD330A_SD345A | 7.8967e-05 | 17 | 000 | \1_Fatigue\F6.4b_Idling\WD000\17\
227 | XXX64b-17-000-330-03p49-08p77-n-s35 | 35 | -8 | 17 | 0 | 330 | 0.079 | 3.49 | 8.77 | 0.68 | 7.83 | 0.2 | 50 | 650 | 0.28 | 150 | 0.69222 | 0.0046148 | 0.0046148 | NSS\NSS_sec01_17_WD330B_SD345B | NSS_sec01_17_WD330B_SD345B | 7.8967e-05 | 17 | 000 | \1_Fatigue\F6.4b_Idling\WD000\17\
228 | XXX64b-17-000-330-03p49-08p77-p-s36 | 36 | 8 | 17 | 0 | 330 | 0.079 | 3.49 | 8.77 | 0.68 | 7.83 | 0.2 | 50 | 650 | 0.28 | 150 | 0.69222 | 0.0046148 | 0.0046148 | NSS\NSS_sec01_17_WD330C_SD345C | NSS_sec01_17_WD330C_SD345C | 7.8967e-05 | 17 | 000 | \1_Fatigue\F6.4b_Idling\WD000\17\
229 | XXX64b-18-000-000-03p87-09p27-0-s1 | 1 | 0 | 18 | 0 | 0 | 0.077 | 3.87 | 9.27 | 0.64 | 7.83 | 0.2 | 50 | 650 | 0.28 | 180 | 2.9541 | 0.019694 | 0.019694 | NSS\NSS_sec01_18_WD000A_SD345A | NSS_sec01_18_WD000A_SD345A | 0.000337 | 18 | 000 | \1_Fatigue\F6.4b_Idling\WD000\18\
230 | XXX64b-18-000-000-03p87-09p27-n-s2 | 2 | -8 | 18 | 0 | 0 | 0.077 | 3.87 | 9.27 | 0.64 | 7.83 | 0.2 | 50 | 650 | 0.28 | 180 | 2.9541 | 0.019694 | 0.019694 | NSS\NSS_sec01_18_WD000B_SD345B | NSS_sec01_18_WD000B_SD345B | 0.000337 | 18 | 000 | \1_Fatigue\F6.4b_Idling\WD000\18\
231 | XXX64b-18-000-000-03p87-09p27-p-s3 | 3 | 8 | 18 | 0 | 0 | 0.077 | 3.87 | 9.27 | 0.64 | 7.83 | 0.2 | 50 | 650 | 0.28 | 180 | 2.9541 | 0.019694 | 0.019694 | NSS\NSS_sec01_18_WD000C_SD345C | NSS_sec01_18_WD000C_SD345C | 0.000337 | 18 | 000 | \1_Fatigue\F6.4b_Idling\WD000\18\
232 | XXX64b-18-000-030-03p87-09p27-0-s4 | 4 | 0 | 18 | 0 | 30 | 0.077 | 3.87 | 9.27 | 0.64 | 7.83 | 0.2 | 50 | 650 | 0.28 | 210 | 0.041697 | 0.00027798 | 0.00027798 | NSS\NSS_sec01_18_WD030A_SD345A | NSS_sec01_18_WD030A_SD345A | 4.7567e-06 | 18 | 000 | \1_Fatigue\F6.4b_Idling\WD000\18\
233 | XXX64b-18-000-030-03p87-09p27-n-s5 | 5 | -8 | 18 | 0 | 30 | 0.077 | 3.87 | 9.27 | 0.64 | 7.83 | 0.2 | 50 | 650 | 0.28 | 210 | 0.041697 | 0.00027798 | 0.00027798 | NSS\NSS_sec01_18_WD030B_SD345B | NSS_sec01_18_WD030B_SD345B | 4.7567e-06 | 18 | 000 | \1_Fatigue\F6.4b_Idling\WD000\18\
234 | XXX64b-18-000-030-03p87-09p27-p-s6 | 6 | 8 | 18 | 0 | 30 | 0.077 | 3.87 | 9.27 | 0.64 | 7.83 | 0.2 | 50 | 650 | 0.28 | 210 | 0.041697 | 0.00027798 | 0.00027798 | NSS\NSS_sec01_18_WD030C_SD345C | NSS_sec01_18_WD030C_SD345C | 4.7567e-06 | 18 | 000 | \1_Fatigue\F6.4b_Idling\WD000\18\
235 | XXX64b-18-000-330-03p87-09p27-0-s34 | 34 | 0 | 18 | 0 | 330 | 0.077 | 3.87 | 9.27 | 0.64 | 7.83 | 0.2 | 50 | 650 | 0.28 | 150 | 0.47541 | 0.0031694 | 0.0031694 | NSS\NSS_sec01_18_WD330A_SD345A | NSS_sec01_18_WD330A_SD345A | 5.4233e-05 | 18 | 000 | \1_Fatigue\F6.4b_Idling\WD000\18\
236 | XXX64b-18-000-330-03p87-09p27-n-s35 | 35 | -8 | 18 | 0 | 330 | 0.077 | 3.87 | 9.27 | 0.64 | 7.83 | 0.2 | 50 | 650 | 0.28 | 150 | 0.47541 | 0.0031694 | 0.0031694 | NSS\NSS_sec01_18_WD330B_SD345B | NSS_sec01_18_WD330B_SD345B | 5.4233e-05 | 18 | 000 | \1_Fatigue\F6.4b_Idling\WD000\18\
237 | XXX64b-18-000-330-03p87-09p27-p-s36 | 36 | 8 | 18 | 0 | 330 | 0.077 | 3.87 | 9.27 | 0.64 | 7.83 | 0.2 | 50 | 650 | 0.28 | 150 | 0.47541 | 0.0031694 | 0.0031694 | NSS\NSS_sec01_18_WD330C_SD345C | NSS_sec01_18_WD330C_SD345C | 5.4233e-05 | 18 | 000 | \1_Fatigue\F6.4b_Idling\WD000\18\
238 | XXX64b-19-000-000-04p29-09p79-0-s1 | 1 | 0 | 19 | 0 | 0 | 0.079 | 4.29 | 9.79 | 0.63 | 7.83 | 0.2 | 50 | 650 | 0.28 | 180 | 2.3356 | 0.01557 | 0.01557 | NSS\NSS_sec01_19_WD000A_SD345A | NSS_sec01_19_WD000A_SD345A | 0.00026643 | 19 | 000 | \1_Fatigue\F6.4b_Idling\WD000\19\
239 | XXX64b-19-000-000-04p29-09p79-n-s2 | 2 | -8 | 19 | 0 | 0 | 0.079 | 4.29 | 9.79 | 0.63 | 7.83 | 0.2 | 50 | 650 | 0.28 | 180 | 2.3356 | 0.01557 | 0.01557 | NSS\NSS_sec01_19_WD000B_SD345B | NSS_sec01_19_WD000B_SD345B | 0.00026643 | 19 | 000 | \1_Fatigue\F6.4b_Idling\WD000\19\
240 | XXX64b-19-000-000-04p29-09p79-p-s3 | 3 | 8 | 19 | 0 | 0 | 0.079 | 4.29 | 9.79 | 0.63 | 7.83 | 0.2 | 50 | 650 | 0.28 | 180 | 2.3356 | 0.01557 | 0.01557 | NSS\NSS_sec01_19_WD000C_SD345C | NSS_sec01_19_WD000C_SD345C | 0.00026643 | 19 | 000 | \1_Fatigue\F6.4b_Idling\WD000\19\
241 | XXX64b-19-000-030-04p29-09p79-0-s4 | 4 | 0 | 19 | 0 | 30 | 0.079 | 4.29 | 9.79 | 0.63 | 7.83 | 0.2 | 50 | 650 | 0.28 | 210 | 0.016682 | 0.00011121 | 0.00011121 | NSS\NSS_sec01_19_WD030A_SD345A | NSS_sec01_19_WD030A_SD345A | 1.903e-06 | 19 | 000 | \1_Fatigue\F6.4b_Idling\WD000\19\
242 | XXX64b-19-000-030-04p29-09p79-n-s5 | 5 | -8 | 19 | 0 | 30 | 0.079 | 4.29 | 9.79 | 0.63 | 7.83 | 0.2 | 50 | 650 | 0.28 | 210 | 0.016682 | 0.00011121 | 0.00011121 | NSS\NSS_sec01_19_WD030B_SD345B | NSS_sec01_19_WD030B_SD345B | 1.903e-06 | 19 | 000 | \1_Fatigue\F6.4b_Idling\WD000\19\
243 | XXX64b-19-000-030-04p29-09p79-p-s6 | 6 | 8 | 19 | 0 | 30 | 0.079 | 4.29 | 9.79 | 0.63 | 7.83 | 0.2 | 50 | 650 | 0.28 | 210 | 0.016682 | 0.00011121 | 0.00011121 | NSS\NSS_sec01_19_WD030C_SD345C | NSS_sec01_19_WD030C_SD345C | 1.903e-06 | 19 | 000 | \1_Fatigue\F6.4b_Idling\WD000\19\
244 | XXX64b-19-000-330-04p29-09p79-0-s34 | 34 | 0 | 19 | 0 | 330 | 0.079 | 4.29 | 9.79 | 0.63 | 7.83 | 0.2 | 50 | 650 | 0.28 | 150 | 0.39213 | 0.0026142 | 0.0026142 | NSS\NSS_sec01_19_WD330A_SD345A | NSS_sec01_19_WD330A_SD345A | 4.4733e-05 | 19 | 000 | \1_Fatigue\F6.4b_Idling\WD000\19\
245 | XXX64b-19-000-330-04p29-09p79-n-s35 | 35 | -8 | 19 | 0 | 330 | 0.079 | 4.29 | 9.79 | 0.63 | 7.83 | 0.2 | 50 | 650 | 0.28 | 150 | 0.39213 | 0.0026142 | 0.0026142 | NSS\NSS_sec01_19_WD330B_SD345B | NSS_sec01_19_WD330B_SD345B | 4.4733e-05 | 19 | 000 | \1_Fatigue\F6.4b_Idling\WD000\19\
246 | XXX64b-19-000-330-04p29-09p79-p-s36 | 36 | 8 | 19 | 0 | 330 | 0.079 | 4.29 | 9.79 | 0.63 | 7.83 | 0.2 | 50 | 650 | 0.28 | 150 | 0.39213 | 0.0026142 | 0.0026142 | NSS\NSS_sec01_19_WD330C_SD345C | NSS_sec01_19_WD330C_SD345C | 4.4733e-05 | 19 | 000 | \1_Fatigue\F6.4b_Idling\WD000\19\
247 | XXX64b-20-000-000-04p75-10p36-0-s1 | 1 | 0 | 20 | 0 | 0 | 0.08 | 4.75 | 10.36 | 0.65 | 7.83 | 0.2 | 50 | 650 | 0.28 | 180 | 1.7018 | 0.011345 | 0.011345 | NSS\NSS_sec01_20_WD000A_SD345A | NSS_sec01_20_WD000A_SD345A | 0.00019413 | 20 | 000 | \1_Fatigue\F6.4b_Idling\WD000\20\
248 | XXX64b-20-000-000-04p75-10p36-n-s2 | 2 | -8 | 20 | 0 | 0 | 0.08 | 4.75 | 10.36 | 0.65 | 7.83 | 0.2 | 50 | 650 | 0.28 | 180 | 1.7018 | 0.011345 | 0.011345 | NSS\NSS_sec01_20_WD000B_SD345B | NSS_sec01_20_WD000B_SD345B | 0.00019413 | 20 | 000 | \1_Fatigue\F6.4b_Idling\WD000\20\
249 | XXX64b-20-000-000-04p75-10p36-p-s3 | 3 | 8 | 20 | 0 | 0 | 0.08 | 4.75 | 10.36 | 0.65 | 7.83 | 0.2 | 50 | 650 | 0.28 | 180 | 1.7018 | 0.011345 | 0.011345 | NSS\NSS_sec01_20_WD000C_SD345C | NSS_sec01_20_WD000C_SD345C | 0.00019413 | 20 | 000 | \1_Fatigue\F6.4b_Idling\WD000\20\
250 | XXX64b-20-000-330-04p75-10p36-0-s34 | 34 | 0 | 20 | 0 | 330 | 0.08 | 4.75 | 10.36 | 0.65 | 7.83 | 0.2 | 50 | 650 | 0.28 | 150 | 0.30856 | 0.0020571 | 0.0020571 | NSS\NSS_sec01_20_WD330A_SD345A | NSS_sec01_20_WD330A_SD345A | 3.52e-05 | 20 | 000 | \1_Fatigue\F6.4b_Idling\WD000\20\
251 | XXX64b-20-000-330-04p75-10p36-n-s35 | 35 | -8 | 20 | 0 | 330 | 0.08 | 4.75 | 10.36 | 0.65 | 7.83 | 0.2 | 50 | 650 | 0.28 | 150 | 0.30856 | 0.0020571 | 0.0020571 | NSS\NSS_sec01_20_WD330B_SD345B | NSS_sec01_20_WD330B_SD345B | 3.52e-05 | 20 | 000 | \1_Fatigue\F6.4b_Idling\WD000\20\
252 | XXX64b-20-000-330-04p75-10p36-p-s36 | 36 | 8 | 20 | 0 | 330 | 0.08 | 4.75 | 10.36 | 0.65 | 7.83 | 0.2 | 50 | 650 | 0.28 | 150 | 0.30856 | 0.0020571 | 0.0020571 | NSS\NSS_sec01_20_WD330C_SD345C | NSS_sec01_20_WD330C_SD345C | 3.52e-05 | 20 | 000 | \1_Fatigue\F6.4b_Idling\WD000\20\
253 | XXX64b-21-000-000-05p20-10p92-0-s1 | 1 | 0 | 21 | 0 | 0 | 0.081 | 5.2 | 10.92 | 0.64 | 7.83 | 0.2 | 50 | 650 | 0.28 | 180 | 1.1594 | 0.0077297 | 0.0077297 | NSS\NSS_sec01_21_WD000A_SD345A | NSS_sec01_21_WD000A_SD345A | 0.00013227 | 21 | 000 | \1_Fatigue\F6.4b_Idling\WD000\21\
254 | XXX64b-21-000-000-05p20-10p92-n-s2 | 2 | -8 | 21 | 0 | 0 | 0.081 | 5.2 | 10.92 | 0.64 | 7.83 | 0.2 | 50 | 650 | 0.28 | 180 | 1.1594 | 0.0077297 | 0.0077297 | NSS\NSS_sec01_21_WD000B_SD345B | NSS_sec01_21_WD000B_SD345B | 0.00013227 | 21 | 000 | \1_Fatigue\F6.4b_Idling\WD000\21\
255 | XXX64b-21-000-000-05p20-10p92-p-s3 | 3 | 8 | 21 | 0 | 0 | 0.081 | 5.2 | 10.92 | 0.64 | 7.83 | 0.2 | 50 | 650 | 0.28 | 180 | 1.1594 | 0.0077297 | 0.0077297 | NSS\NSS_sec01_21_WD000C_SD345C | NSS_sec01_21_WD000C_SD345C | 0.00013227 | 21 | 000 | \1_Fatigue\F6.4b_Idling\WD000\21\
256 | XXX64b-21-000-300-05p20-10p92-0-s31 | 31 | 0 | 21 | 0 | 300 | 0.081 | 5.2 | 10.92 | 0.64 | 7.83 | 0.2 | 50 | 650 | 0.28 | 120 | 0.0083423 | 5.5615e-05 | 5.5615e-05 | NSS\NSS_sec01_21_WD300A_SD345A | NSS_sec01_21_WD300A_SD345A | 9.5167e-07 | 21 | 000 | \1_Fatigue\F6.4b_Idling\WD000\21\
257 | XXX64b-21-000-300-05p20-10p92-n-s32 | 32 | -8 | 21 | 0 | 300 | 0.081 | 5.2 | 10.92 | 0.64 | 7.83 | 0.2 | 50 | 650 | 0.28 | 120 | 0.0083423 | 5.5615e-05 | 5.5615e-05 | NSS\NSS_sec01_21_WD300B_SD345B | NSS_sec01_21_WD300B_SD345B | 9.5167e-07 | 21 | 000 | \1_Fatigue\F6.4b_Idling\WD000\21\
258 | XXX64b-21-000-300-05p20-10p92-p-s33 | 33 | 8 | 21 | 0 | 300 | 0.081 | 5.2 | 10.92 | 0.64 | 7.83 | 0.2 | 50 | 650 | 0.28 | 120 | 0.0083423 | 5.5615e-05 | 5.5615e-05 | NSS\NSS_sec01_21_WD300C_SD345C | NSS_sec01_21_WD300C_SD345C | 9.5167e-07 | 21 | 000 | \1_Fatigue\F6.4b_Idling\WD000\21\
259 | XXX64b-21-000-330-05p20-10p92-0-s34 | 34 | 0 | 21 | 0 | 330 | 0.081 | 5.2 | 10.92 | 0.64 | 7.83 | 0.2 | 50 | 650 | 0.28 | 150 | 0.20019 | 0.0013346 | 0.0013346 | NSS\NSS_sec01_21_WD330A_SD345A | NSS_sec01_21_WD330A_SD345A | 2.2837e-05 | 21 | 000 | \1_Fatigue\F6.4b_Idling\WD000\21\
260 | XXX64b-21-000-330-05p20-10p92-n-s35 | 35 | -8 | 21 | 0 | 330 | 0.081 | 5.2 | 10.92 | 0.64 | 7.83 | 0.2 | 50 | 650 | 0.28 | 150 | 0.20019 | 0.0013346 | 0.0013346 | NSS\NSS_sec01_21_WD330B_SD345B | NSS_sec01_21_WD330B_SD345B | 2.2837e-05 | 21 | 000 | \1_Fatigue\F6.4b_Idling\WD000\21\
261 | XXX64b-21-000-330-05p20-10p92-p-s36 | 36 | 8 | 21 | 0 | 330 | 0.081 | 5.2 | 10.92 | 0.64 | 7.83 | 0.2 | 50 | 650 | 0.28 | 150 | 0.20019 | 0.0013346 | 0.0013346 | NSS\NSS_sec01_21_WD330C_SD345C | NSS_sec01_21_WD330C_SD345C | 2.2837e-05 | 21 | 000 | \1_Fatigue\F6.4b_Idling\WD000\21\
262 | XXX64b-22-000-000-05p23-10p96-0-s1 | 1 | 0 | 22 | 0 | 0 | 0.081 | 5.23 | 10.96 | 0.61 | 7.84 | 0.2 | 50 | 650 | 0.28 | 180 | 0.45057 | 0.0030038 | 0.0030038 | NSS\NSS_sec01_22_WD000A_SD345A | NSS_sec01_22_WD000A_SD345A | 5.14e-05 | 22 | 000 | \1_Fatigue\F6.4b_Idling\WD000\22\
263 | XXX64b-22-000-000-05p23-10p96-n-s2 | 2 | -8 | 22 | 0 | 0 | 0.081 | 5.23 | 10.96 | 0.61 | 7.84 | 0.2 | 50 | 650 | 0.28 | 180 | 0.45057 | 0.0030038 | 0.0030038 | NSS\NSS_sec01_22_WD000B_SD345B | NSS_sec01_22_WD000B_SD345B | 5.14e-05 | 22 | 000 | \1_Fatigue\F6.4b_Idling\WD000\22\
264 | XXX64b-22-000-000-05p23-10p96-p-s3 | 3 | 8 | 22 | 0 | 0 | 0.081 | 5.23 | 10.96 | 0.61 | 7.84 | 0.2 | 50 | 650 | 0.28 | 180 | 0.45057 | 0.0030038 | 0.0030038 | NSS\NSS_sec01_22_WD000C_SD345C | NSS_sec01_22_WD000C_SD345C | 5.14e-05 | 22 | 000 | \1_Fatigue\F6.4b_Idling\WD000\22\
265 | XXX64b-22-000-030-05p23-10p96-0-s4 | 4 | 0 | 22 | 0 | 30 | 0.081 | 5.23 | 10.96 | 0.61 | 7.84 | 0.2 | 50 | 650 | 0.28 | 210 | 0.0083423 | 5.5615e-05 | 5.5615e-05 | NSS\NSS_sec01_22_WD030A_SD345A | NSS_sec01_22_WD030A_SD345A | 9.5167e-07 | 22 | 000 | \1_Fatigue\F6.4b_Idling\WD000\22\
266 | XXX64b-22-000-030-05p23-10p96-n-s5 | 5 | -8 | 22 | 0 | 30 | 0.081 | 5.23 | 10.96 | 0.61 | 7.84 | 0.2 | 50 | 650 | 0.28 | 210 | 0.0083423 | 5.5615e-05 | 5.5615e-05 | NSS\NSS_sec01_22_WD030B_SD345B | NSS_sec01_22_WD030B_SD345B | 9.5167e-07 | 22 | 000 | \1_Fatigue\F6.4b_Idling\WD000\22\
267 | XXX64b-22-000-030-05p23-10p96-p-s6 | 6 | 8 | 22 | 0 | 30 | 0.081 | 5.23 | 10.96 | 0.61 | 7.84 | 0.2 | 50 | 650 | 0.28 | 210 | 0.0083423 | 5.5615e-05 | 5.5615e-05 | NSS\NSS_sec01_22_WD030C_SD345C | NSS_sec01_22_WD030C_SD345C | 9.5167e-07 | 22 | 000 | \1_Fatigue\F6.4b_Idling\WD000\22\
268 | XXX64b-22-000-330-05p23-10p96-0-s34 | 34 | 0 | 22 | 0 | 330 | 0.081 | 5.23 | 10.96 | 0.61 | 7.84 | 0.2 | 50 | 650 | 0.28 | 150 | 0.066738 | 0.00044492 | 0.00044492 | NSS\NSS_sec01_22_WD330A_SD345A | NSS_sec01_22_WD330A_SD345A | 7.6133e-06 | 22 | 000 | \1_Fatigue\F6.4b_Idling\WD000\22\
269 | XXX64b-22-000-330-05p23-10p96-n-s35 | 35 | -8 | 22 | 0 | 330 | 0.081 | 5.23 | 10.96 | 0.61 | 7.84 | 0.2 | 50 | 650 | 0.28 | 150 | 0.066738 | 0.00044492 | 0.00044492 | NSS\NSS_sec01_22_WD330B_SD345B | NSS_sec01_22_WD330B_SD345B | 7.6133e-06 | 22 | 000 | \1_Fatigue\F6.4b_Idling\WD000\22\
270 | XXX64b-22-000-330-05p23-10p96-p-s36 | 36 | 8 | 22 | 0 | 330 | 0.081 | 5.23 | 10.96 | 0.61 | 7.84 | 0.2 | 50 | 650 | 0.28 | 150 | 0.066738 | 0.00044492 | 0.00044492 | NSS\NSS_sec01_22_WD330C_SD345C | NSS_sec01_22_WD330C_SD345C | 7.6133e-06 | 22 | 000 | \1_Fatigue\F6.4b_Idling\WD000\22\
271 | XXX64b-23-000-000-05p57-11p38-0-s1 | 1 | 0 | 23 | 0 | 0 | 0.082 | 5.57 | 11.38 | 0.63 | 7.83 | 0.2 | 50 | 650 | 0.28 | 180 | 0.25024 | 0.0016683 | 0.0016683 | NSS\NSS_sec01_23_WD000A_SD345A | NSS_sec01_23_WD000A_SD345A | 2.8547e-05 | 23 | 000 | \1_Fatigue\F6.4b_Idling\WD000\23\
272 | XXX64b-23-000-000-05p57-11p38-n-s2 | 2 | -8 | 23 | 0 | 0 | 0.082 | 5.57 | 11.38 | 0.63 | 7.83 | 0.2 | 50 | 650 | 0.28 | 180 | 0.25024 | 0.0016683 | 0.0016683 | NSS\NSS_sec01_23_WD000B_SD345B | NSS_sec01_23_WD000B_SD345B | 2.8547e-05 | 23 | 000 | \1_Fatigue\F6.4b_Idling\WD000\23\
273 | XXX64b-23-000-000-05p57-11p38-p-s3 | 3 | 8 | 23 | 0 | 0 | 0.082 | 5.57 | 11.38 | 0.63 | 7.83 | 0.2 | 50 | 650 | 0.28 | 180 | 0.25024 | 0.0016683 | 0.0016683 | NSS\NSS_sec01_23_WD000C_SD345C | NSS_sec01_23_WD000C_SD345C | 2.8547e-05 | 23 | 000 | \1_Fatigue\F6.4b_Idling\WD000\23\
274 | XXX64b-23-000-330-05p57-11p38-0-s34 | 34 | 0 | 23 | 0 | 330 | 0.082 | 5.57 | 11.38 | 0.63 | 7.83 | 0.2 | 50 | 650 | 0.28 | 150 | 0.050054 | 0.00033369 | 0.00033369 | NSS\NSS_sec01_23_WD330A_SD345A | NSS_sec01_23_WD330A_SD345A | 5.71e-06 | 23 | 000 | \1_Fatigue\F6.4b_Idling\WD000\23\
275 | XXX64b-23-000-330-05p57-11p38-n-s35 | 35 | -8 | 23 | 0 | 330 | 0.082 | 5.57 | 11.38 | 0.63 | 7.83 | 0.2 | 50 | 650 | 0.28 | 150 | 0.050054 | 0.00033369 | 0.00033369 | NSS\NSS_sec01_23_WD330B_SD345B | NSS_sec01_23_WD330B_SD345B | 5.71e-06 | 23 | 000 | \1_Fatigue\F6.4b_Idling\WD000\23\
276 | XXX64b-23-000-330-05p57-11p38-p-s36 | 36 | 8 | 23 | 0 | 330 | 0.082 | 5.57 | 11.38 | 0.63 | 7.83 | 0.2 | 50 | 650 | 0.28 | 150 | 0.050054 | 0.00033369 | 0.00033369 | NSS\NSS_sec01_23_WD330C_SD345C | NSS_sec01_23_WD330C_SD345C | 5.71e-06 | 23 | 000 | \1_Fatigue\F6.4b_Idling\WD000\23\
277 | XXX64b-24-000-000-05p48-11p26-0-s1 | 1 | 0 | 24 | 0 | 0 | 0.083 | 5.48 | 11.26 | 0.64 | 7.83 | 0.2 | 50 | 650 | 0.28 | 180 | 0.15849 | 0.0010566 | 0.0010566 | NSS\NSS_sec01_24_WD000A_SD345A | NSS_sec01_24_WD000A_SD345A | 1.808e-05 | 24 | 000 | \1_Fatigue\F6.4b_Idling\WD000\24\
278 | XXX64b-24-000-000-05p48-11p26-n-s2 | 2 | -8 | 24 | 0 | 0 | 0.083 | 5.48 | 11.26 | 0.64 | 7.83 | 0.2 | 50 | 650 | 0.28 | 180 | 0.15849 | 0.0010566 | 0.0010566 | NSS\NSS_sec01_24_WD000B_SD345B | NSS_sec01_24_WD000B_SD345B | 1.808e-05 | 24 | 000 | \1_Fatigue\F6.4b_Idling\WD000\24\
279 | XXX64b-24-000-000-05p48-11p26-p-s3 | 3 | 8 | 24 | 0 | 0 | 0.083 | 5.48 | 11.26 | 0.64 | 7.83 | 0.2 | 50 | 650 | 0.28 | 180 | 0.15849 | 0.0010566 | 0.0010566 | NSS\NSS_sec01_24_WD000C_SD345C | NSS_sec01_24_WD000C_SD345C | 1.808e-05 | 24 | 000 | \1_Fatigue\F6.4b_Idling\WD000\24\
280 | XXX64b-24-000-330-05p48-11p26-0-s34 | 34 | 0 | 24 | 0 | 330 | 0.083 | 5.48 | 11.26 | 0.64 | 7.83 | 0.2 | 50 | 650 | 0.28 | 150 | 0.041697 | 0.00027798 | 0.00027798 | NSS\NSS_sec01_24_WD330A_SD345A | NSS_sec01_24_WD330A_SD345A | 4.7567e-06 | 24 | 000 | \1_Fatigue\F6.4b_Idling\WD000\24\
281 | XXX64b-24-000-330-05p48-11p26-n-s35 | 35 | -8 | 24 | 0 | 330 | 0.083 | 5.48 | 11.26 | 0.64 | 7.83 | 0.2 | 50 | 650 | 0.28 | 150 | 0.041697 | 0.00027798 | 0.00027798 | NSS\NSS_sec01_24_WD330B_SD345B | NSS_sec01_24_WD330B_SD345B | 4.7567e-06 | 24 | 000 | \1_Fatigue\F6.4b_Idling\WD000\24\
282 | XXX64b-24-000-330-05p48-11p26-p-s36 | 36 | 8 | 24 | 0 | 330 | 0.083 | 5.48 | 11.26 | 0.64 | 7.83 | 0.2 | 50 | 650 | 0.28 | 150 | 0.041697 | 0.00027798 | 0.00027798 | NSS\NSS_sec01_24_WD330C_SD345C | NSS_sec01_24_WD330C_SD345C | 4.7567e-06 | 24 | 000 | \1_Fatigue\F6.4b_Idling\WD000\24\
283 | XXX64b-25-000-000-05p77-11p62-0-s1 | 1 | 0 | 25 | 0 | 0 | 0.083 | 5.77 | 11.62 | 0.56 | 7.88 | 0.2 | 50 | 650 | 0.28 | 180 | 0.11679 | 0.00077862 | 0.00077862 | NSS\NSS_sec01_25_WD000A_SD345A | NSS_sec01_25_WD000A_SD345A | 1.3323e-05 | 25 | 000 | \1_Fatigue\F6.4b_Idling\WD000\25\
284 | XXX64b-25-000-000-05p77-11p62-n-s2 | 2 | -8 | 25 | 0 | 0 | 0.083 | 5.77 | 11.62 | 0.56 | 7.88 | 0.2 | 50 | 650 | 0.28 | 180 | 0.11679 | 0.00077862 | 0.00077862 | NSS\NSS_sec01_25_WD000B_SD345B | NSS_sec01_25_WD000B_SD345B | 1.3323e-05 | 25 | 000 | \1_Fatigue\F6.4b_Idling\WD000\25\
285 | XXX64b-25-000-000-05p77-11p62-p-s3 | 3 | 8 | 25 | 0 | 0 | 0.083 | 5.77 | 11.62 | 0.56 | 7.88 | 0.2 | 50 | 650 | 0.28 | 180 | 0.11679 | 0.00077862 | 0.00077862 | NSS\NSS_sec01_25_WD000C_SD345C | NSS_sec01_25_WD000C_SD345C | 1.3323e-05 | 25 | 000 | \1_Fatigue\F6.4b_Idling\WD000\25\
286 | XXX64b-25-000-330-05p77-11p62-0-s34 | 34 | 0 | 25 | 0 | 330 | 0.083 | 5.77 | 11.62 | 0.56 | 7.88 | 0.2 | 50 | 650 | 0.28 | 150 | 0.016682 | 0.00011121 | 0.00011121 | NSS\NSS_sec01_25_WD330A_SD345A | NSS_sec01_25_WD330A_SD345A | 1.903e-06 | 25 | 000 | \1_Fatigue\F6.4b_Idling\WD000\25\
287 | XXX64b-25-000-330-05p77-11p62-n-s35 | 35 | -8 | 25 | 0 | 330 | 0.083 | 5.77 | 11.62 | 0.56 | 7.88 | 0.2 | 50 | 650 | 0.28 | 150 | 0.016682 | 0.00011121 | 0.00011121 | NSS\NSS_sec01_25_WD330B_SD345B | NSS_sec01_25_WD330B_SD345B | 1.903e-06 | 25 | 000 | \1_Fatigue\F6.4b_Idling\WD000\25\
288 | XXX64b-25-000-330-05p77-11p62-p-s36 | 36 | 8 | 25 | 0 | 330 | 0.083 | 5.77 | 11.62 | 0.56 | 7.88 | 0.2 | 50 | 650 | 0.28 | 150 | 0.016682 | 0.00011121 | 0.00011121 | NSS\NSS_sec01_25_WD330C_SD345C | NSS_sec01_25_WD330C_SD345C | 1.903e-06 | 25 | 000 | \1_Fatigue\F6.4b_Idling\WD000\25\
289 | XXX64b-26-000-000-06p42-12p41-0-s1 | 1 | 0 | 26 | 0 | 0 | 0.083 | 6.42 | 12.41 | 0.85 | 7.95 | 0.2 | 50 | 650 | 0.28 | 180 | 0.10011 | 0.00066738 | 0.00066738 | NSS\NSS_sec01_26_WD000A_SD345A | NSS_sec01_26_WD000A_SD345A | 1.142e-05 | 26 | 000 | \1_Fatigue\F6.4b_Idling\WD000\26\
290 | XXX64b-26-000-000-06p42-12p41-n-s2 | 2 | -8 | 26 | 0 | 0 | 0.083 | 6.42 | 12.41 | 0.85 | 7.95 | 0.2 | 50 | 650 | 0.28 | 180 | 0.10011 | 0.00066738 | 0.00066738 | NSS\NSS_sec01_26_WD000B_SD345B | NSS_sec01_26_WD000B_SD345B | 1.142e-05 | 26 | 000 | \1_Fatigue\F6.4b_Idling\WD000\26\
291 | XXX64b-26-000-000-06p42-12p41-p-s3 | 3 | 8 | 26 | 0 | 0 | 0.083 | 6.42 | 12.41 | 0.85 | 7.95 | 0.2 | 50 | 650 | 0.28 | 180 | 0.10011 | 0.00066738 | 0.00066738 | NSS\NSS_sec01_26_WD000C_SD345C | NSS_sec01_26_WD000C_SD345C | 1.142e-05 | 26 | 000 | \1_Fatigue\F6.4b_Idling\WD000\26\
292 | XXX64b-26-000-330-06p42-12p41-0-s34 | 34 | 0 | 26 | 0 | 330 | 0.083 | 6.42 | 12.41 | 0.85 | 7.95 | 0.2 | 50 | 650 | 0.28 | 150 | 0.0083423 | 5.5615e-05 | 5.5615e-05 | NSS\NSS_sec01_26_WD330A_SD345A | NSS_sec01_26_WD330A_SD345A | 9.5167e-07 | 26 | 000 | \1_Fatigue\F6.4b_Idling\WD000\26\
293 | XXX64b-26-000-330-06p42-12p41-n-s35 | 35 | -8 | 26 | 0 | 330 | 0.083 | 6.42 | 12.41 | 0.85 | 7.95 | 0.2 | 50 | 650 | 0.28 | 150 | 0.0083423 | 5.5615e-05 | 5.5615e-05 | NSS\NSS_sec01_26_WD330B_SD345B | NSS_sec01_26_WD330B_SD345B | 9.5167e-07 | 26 | 000 | \1_Fatigue\F6.4b_Idling\WD000\26\
294 | XXX64b-26-000-330-06p42-12p41-p-s36 | 36 | 8 | 26 | 0 | 330 | 0.083 | 6.42 | 12.41 | 0.85 | 7.95 | 0.2 | 50 | 650 | 0.28 | 150 | 0.0083423 | 5.5615e-05 | 5.5615e-05 | NSS\NSS_sec01_26_WD330C_SD345C | NSS_sec01_26_WD330C_SD345C | 9.5167e-07 | 26 | 000 | \1_Fatigue\F6.4b_Idling\WD000\26\
295 | XXX64b-27-000-000-05p68-11p51-0-s1 | 1 | 0 | 27 | 0 | 0 | 0.087 | 5.68 | 11.51 | 0.61 | 7.84 | 0.2 | 50 | 650 | 0.28 | 180 | 0.0083423 | 5.5615e-05 | 5.5615e-05 | NSS\NSS_sec01_27_WD000A_SD345A | NSS_sec01_27_WD000A_SD345A | 9.5167e-07 | 27 | 000 | \1_Fatigue\F6.4b_Idling\WD000\27\
296 | XXX64b-27-000-000-05p68-11p51-n-s2 | 2 | -8 | 27 | 0 | 0 | 0.087 | 5.68 | 11.51 | 0.61 | 7.84 | 0.2 | 50 | 650 | 0.28 | 180 | 0.0083423 | 5.5615e-05 | 5.5615e-05 | NSS\NSS_sec01_27_WD000B_SD345B | NSS_sec01_27_WD000B_SD345B | 9.5167e-07 | 27 | 000 | \1_Fatigue\F6.4b_Idling\WD000\27\
297 | XXX64b-27-000-000-05p68-11p51-p-s3 | 3 | 8 | 27 | 0 | 0 | 0.087 | 5.68 | 11.51 | 0.61 | 7.84 | 0.2 | 50 | 650 | 0.28 | 180 | 0.0083423 | 5.5615e-05 | 5.5615e-05 | NSS\NSS_sec01_27_WD000C_SD345C | NSS_sec01_27_WD000C_SD345C | 9.5167e-07 | 27 | 000 | \1_Fatigue\F6.4b_Idling\WD000\27\
298 | XXX64b-28-000-000-06p12-12p04-0-s1 | 1 | 0 | 28 | 0 | 0 | 0.085 | 6.12 | 12.04 | 0.78 | 7.88 | 0.2 | 50 | 650 | 0.28 | 180 | 0.041697 | 0.00027798 | 0.00027798 | NSS\NSS_sec01_28_WD000A_SD345A | NSS_sec01_28_WD000A_SD345A | 4.7567e-06 | 28 | 000 | \1_Fatigue\F6.4b_Idling\WD000\28\
299 | XXX64b-28-000-000-06p12-12p04-n-s2 | 2 | -8 | 28 | 0 | 0 | 0.085 | 6.12 | 12.04 | 0.78 | 7.88 | 0.2 | 50 | 650 | 0.28 | 180 | 0.041697 | 0.00027798 | 0.00027798 | NSS\NSS_sec01_28_WD000B_SD345B | NSS_sec01_28_WD000B_SD345B | 4.7567e-06 | 28 | 000 | \1_Fatigue\F6.4b_Idling\WD000\28\
300 | XXX64b-28-000-000-06p12-12p04-p-s3 | 3 | 8 | 28 | 0 | 0 | 0.085 | 6.12 | 12.04 | 0.78 | 7.88 | 0.2 | 50 | 650 | 0.28 | 180 | 0.041697 | 0.00027798 | 0.00027798 | NSS\NSS_sec01_28_WD000C_SD345C | NSS_sec01_28_WD000C_SD345C | 4.7567e-06 | 28 | 000 | \1_Fatigue\F6.4b_Idling\WD000\28\
301 | XXX64b-29-000-000-08p57-15p00-0-s1 | 1 | 0 | 29 | 0 | 0 | 0.085 | 8.57 | 15 | 0.8 | 7.9 | 0.2 | 50 | 650 | 0.28 | 180 | 0.0083423 | 5.5615e-05 | 5.5615e-05 | NSS\NSS_sec01_29_WD000A_SD345A | NSS_sec01_29_WD000A_SD345A | 9.5167e-07 | 29 | 000 | \1_Fatigue\F6.4b_Idling\WD000\29\
302 | XXX64b-29-000-000-08p57-15p00-n-s2 | 2 | -8 | 29 | 0 | 0 | 0.085 | 8.57 | 15 | 0.8 | 7.9 | 0.2 | 50 | 650 | 0.28 | 180 | 0.0083423 | 5.5615e-05 | 5.5615e-05 | NSS\NSS_sec01_29_WD000B_SD345B | NSS_sec01_29_WD000B_SD345B | 9.5167e-07 | 29 | 000 | \1_Fatigue\F6.4b_Idling\WD000\29\
303 | XXX64b-29-000-000-08p57-15p00-p-s3 | 3 | 8 | 29 | 0 | 0 | 0.085 | 8.57 | 15 | 0.8 | 7.9 | 0.2 | 50 | 650 | 0.28 | 180 | 0.0083423 | 5.5615e-05 | 5.5615e-05 | NSS\NSS_sec01_29_WD000C_SD345C | NSS_sec01_29_WD000C_SD345C | 9.5167e-07 | 29 | 000 | \1_Fatigue\F6.4b_Idling\WD000\29\
304 | XXX64b-30-000-000-08p78-15p26-0-s1 | 1 | 0 | 30 | 0 | 0 | 0.085 | 8.78 | 15.26 | 1.13 | 8.45 | 0.2 | 50 | 650 | 0.28 | 180 | 0.016682 | 0.00011121 | 0.00011121 | NSS\NSS_sec01_30_WD000A_SD345A | NSS_sec01_30_WD000A_SD345A | 1.903e-06 | 30 | 000 | \1_Fatigue\F6.4b_Idling\WD000\30\
305 | XXX64b-30-000-000-08p78-15p26-n-s2 | 2 | -8 | 30 | 0 | 0 | 0.085 | 8.78 | 15.26 | 1.13 | 8.45 | 0.2 | 50 | 650 | 0.28 | 180 | 0.016682 | 0.00011121 | 0.00011121 | NSS\NSS_sec01_30_WD000B_SD345B | NSS_sec01_30_WD000B_SD345B | 1.903e-06 | 30 | 000 | \1_Fatigue\F6.4b_Idling\WD000\30\
306 | XXX64b-30-000-000-08p78-15p26-p-s3 | 3 | 8 | 30 | 0 | 0 | 0.085 | 8.78 | 15.26 | 1.13 | 8.45 | 0.2 | 50 | 650 | 0.28 | 180 | 0.016682 | 0.00011121 | 0.00011121 | NSS\NSS_sec01_30_WD000C_SD345C | NSS_sec01_30_WD000C_SD345C | 1.903e-06 | 30 | 000 | \1_Fatigue\F6.4b_Idling\WD000\30\
307 | XXX64b-02-030-000-00p15-02p36-0-s1 | 1 | 30 | 2 | 30 | 0 | 0.145 | 0.15 | 2.36 | 1.09 | 8.35 | 0.2 | 50 | 650 | 0.28 | 180 | 1.2345 | 0.0082303 | 0.0082303 | NSS\NSS_sec02_02_WD000A_SD345A | NSS_sec02_02_WD000A_SD345A | 0.00014083 | 02 | 030 | \1_Fatigue\F6.4b_Idling\WD030\02\
308 | XXX64b-02-030-000-00p15-02p36-n-s2 | 2 | 22 | 2 | 30 | 0 | 0.145 | 0.15 | 2.36 | 1.09 | 8.35 | 0.2 | 50 | 650 | 0.28 | 180 | 1.2345 | 0.0082303 | 0.0082303 | NSS\NSS_sec02_02_WD000B_SD345B | NSS_sec02_02_WD000B_SD345B | 0.00014083 | 02 | 030 | \1_Fatigue\F6.4b_Idling\WD030\02\
309 | XXX64b-02-030-000-00p15-02p36-p-s3 | 3 | 38 | 2 | 30 | 0 | 0.145 | 0.15 | 2.36 | 1.09 | 8.35 | 0.2 | 50 | 650 | 0.28 | 180 | 1.2345 | 0.0082303 | 0.0082303 | NSS\NSS_sec02_02_WD000C_SD345C | NSS_sec02_02_WD000C_SD345C | 0.00014083 | 02 | 030 | \1_Fatigue\F6.4b_Idling\WD030\02\
310 | XXX64b-02-030-030-00p15-02p36-0-s4 | 4 | 30 | 2 | 30 | 30 | 0.145 | 0.15 | 2.36 | 1.09 | 8.35 | 0.2 | 50 | 650 | 0.28 | 210 | 6.9398 | 0.046265 | 0.046265 | NSS\NSS_sec02_02_WD030A_SD345A | NSS_sec02_02_WD030A_SD345A | 0.00079167 | 02 | 030 | \1_Fatigue\F6.4b_Idling\WD030\02\
311 | XXX64b-02-030-030-00p15-02p36-n-s5 | 5 | 22 | 2 | 30 | 30 | 0.145 | 0.15 | 2.36 | 1.09 | 8.35 | 0.2 | 50 | 650 | 0.28 | 210 | 6.9398 | 0.046265 | 0.046265 | NSS\NSS_sec02_02_WD030B_SD345B | NSS_sec02_02_WD030B_SD345B | 0.00079167 | 02 | 030 | \1_Fatigue\F6.4b_Idling\WD030\02\
312 | XXX64b-02-030-030-00p15-02p36-p-s6 | 6 | 38 | 2 | 30 | 30 | 0.145 | 0.15 | 2.36 | 1.09 | 8.35 | 0.2 | 50 | 650 | 0.28 | 210 | 6.9398 | 0.046265 | 0.046265 | NSS\NSS_sec02_02_WD030C_SD345C | NSS_sec02_02_WD030C_SD345C | 0.00079167 | 02 | 030 | \1_Fatigue\F6.4b_Idling\WD030\02\
313 | XXX64b-02-030-060-00p15-02p36-0-s7 | 7 | 30 | 2 | 30 | 60 | 0.145 | 0.15 | 2.36 | 1.09 | 8.35 | 0.2 | 50 | 650 | 0.28 | 240 | 0.68404 | 0.0045603 | 0.0045603 | NSS\NSS_sec02_02_WD060A_SD345A | NSS_sec02_02_WD060A_SD345A | 7.8033e-05 | 02 | 030 | \1_Fatigue\F6.4b_Idling\WD030\02\
314 | XXX64b-02-030-060-00p15-02p36-n-s8 | 8 | 22 | 2 | 30 | 60 | 0.145 | 0.15 | 2.36 | 1.09 | 8.35 | 0.2 | 50 | 650 | 0.28 | 240 | 0.68404 | 0.0045603 | 0.0045603 | NSS\NSS_sec02_02_WD060B_SD345B | NSS_sec02_02_WD060B_SD345B | 7.8033e-05 | 02 | 030 | \1_Fatigue\F6.4b_Idling\WD030\02\
315 | XXX64b-02-030-060-00p15-02p36-p-s9 | 9 | 38 | 2 | 30 | 60 | 0.145 | 0.15 | 2.36 | 1.09 | 8.35 | 0.2 | 50 | 650 | 0.28 | 240 | 0.68404 | 0.0045603 | 0.0045603 | NSS\NSS_sec02_02_WD060C_SD345C | NSS_sec02_02_WD060C_SD345C | 7.8033e-05 | 02 | 030 | \1_Fatigue\F6.4b_Idling\WD030\02\
316 | XXX64b-02-030-090-00p15-02p36-0-s10 | 10 | 30 | 2 | 30 | 90 | 0.145 | 0.15 | 2.36 | 1.09 | 8.35 | 0.2 | 50 | 650 | 0.28 | 270 | 0.16682 | 0.0011121 | 0.0011121 | NSS\NSS_sec02_02_WD090A_SD345A | NSS_sec02_02_WD090A_SD345A | 1.903e-05 | 02 | 030 | \1_Fatigue\F6.4b_Idling\WD030\02\
317 | XXX64b-02-030-090-00p15-02p36-n-s11 | 11 | 22 | 2 | 30 | 90 | 0.145 | 0.15 | 2.36 | 1.09 | 8.35 | 0.2 | 50 | 650 | 0.28 | 270 | 0.16682 | 0.0011121 | 0.0011121 | NSS\NSS_sec02_02_WD090B_SD345B | NSS_sec02_02_WD090B_SD345B | 1.903e-05 | 02 | 030 | \1_Fatigue\F6.4b_Idling\WD030\02\
318 | XXX64b-02-030-090-00p15-02p36-p-s12 | 12 | 38 | 2 | 30 | 90 | 0.145 | 0.15 | 2.36 | 1.09 | 8.35 | 0.2 | 50 | 650 | 0.28 | 270 | 0.16682 | 0.0011121 | 0.0011121 | NSS\NSS_sec02_02_WD090C_SD345C | NSS_sec02_02_WD090C_SD345C | 1.903e-05 | 02 | 030 | \1_Fatigue\F6.4b_Idling\WD030\02\
319 | XXX64b-02-030-120-00p15-02p36-0-s13 | 13 | 30 | 2 | 30 | 120 | 0.145 | 0.15 | 2.36 | 1.09 | 8.35 | 0.2 | 50 | 650 | 0.28 | 300 | 0.025024 | 0.00016683 | 0.00016683 | NSS\NSS_sec02_02_WD120A_SD345A | NSS_sec02_02_WD120A_SD345A | 2.8547e-06 | 02 | 030 | \1_Fatigue\F6.4b_Idling\WD030\02\
320 | XXX64b-02-030-120-00p15-02p36-n-s14 | 14 | 22 | 2 | 30 | 120 | 0.145 | 0.15 | 2.36 | 1.09 | 8.35 | 0.2 | 50 | 650 | 0.28 | 300 | 0.025024 | 0.00016683 | 0.00016683 | NSS\NSS_sec02_02_WD120B_SD345B | NSS_sec02_02_WD120B_SD345B | 2.8547e-06 | 02 | 030 | \1_Fatigue\F6.4b_Idling\WD030\02\
321 | XXX64b-02-030-120-00p15-02p36-p-s15 | 15 | 38 | 2 | 30 | 120 | 0.145 | 0.15 | 2.36 | 1.09 | 8.35 | 0.2 | 50 | 650 | 0.28 | 300 | 0.025024 | 0.00016683 | 0.00016683 | NSS\NSS_sec02_02_WD120C_SD345C | NSS_sec02_02_WD120C_SD345C | 2.8547e-06 | 02 | 030 | \1_Fatigue\F6.4b_Idling\WD030\02\
322 | XXX64b-02-030-180-00p15-02p36-0-s19 | 19 | 30 | 2 | 30 | 180 | 0.145 | 0.15 | 2.36 | 1.09 | 8.35 | 0.2 | 50 | 650 | 0.28 | 0 | 0.016682 | 0.00011121 | 0.00011121 | NSS\NSS_sec02_02_WD180A_SD345A | NSS_sec02_02_WD180A_SD345A | 1.903e-06 | 02 | 030 | \1_Fatigue\F6.4b_Idling\WD030\02\
323 | XXX64b-02-030-180-00p15-02p36-n-s20 | 20 | 22 | 2 | 30 | 180 | 0.145 | 0.15 | 2.36 | 1.09 | 8.35 | 0.2 | 50 | 650 | 0.28 | 0 | 0.016682 | 0.00011121 | 0.00011121 | NSS\NSS_sec02_02_WD180B_SD345B | NSS_sec02_02_WD180B_SD345B | 1.903e-06 | 02 | 030 | \1_Fatigue\F6.4b_Idling\WD030\02\
324 | XXX64b-02-030-180-00p15-02p36-p-s21 | 21 | 38 | 2 | 30 | 180 | 0.145 | 0.15 | 2.36 | 1.09 | 8.35 | 0.2 | 50 | 650 | 0.28 | 0 | 0.016682 | 0.00011121 | 0.00011121 | NSS\NSS_sec02_02_WD180C_SD345C | NSS_sec02_02_WD180C_SD345C | 1.903e-06 | 02 | 030 | \1_Fatigue\F6.4b_Idling\WD030\02\
325 | XXX64b-02-030-210-00p15-02p36-0-s22 | 22 | 30 | 2 | 30 | 210 | 0.145 | 0.15 | 2.36 | 1.09 | 8.35 | 0.2 | 50 | 650 | 0.28 | 30 | 0.016682 | 0.00011121 | 0.00011121 | NSS\NSS_sec02_02_WD210A_SD345A | NSS_sec02_02_WD210A_SD345A | 1.903e-06 | 02 | 030 | \1_Fatigue\F6.4b_Idling\WD030\02\
326 | XXX64b-02-030-210-00p15-02p36-n-s23 | 23 | 22 | 2 | 30 | 210 | 0.145 | 0.15 | 2.36 | 1.09 | 8.35 | 0.2 | 50 | 650 | 0.28 | 30 | 0.016682 | 0.00011121 | 0.00011121 | NSS\NSS_sec02_02_WD210B_SD345B | NSS_sec02_02_WD210B_SD345B | 1.903e-06 | 02 | 030 | \1_Fatigue\F6.4b_Idling\WD030\02\
327 | XXX64b-02-030-210-00p15-02p36-p-s24 | 24 | 38 | 2 | 30 | 210 | 0.145 | 0.15 | 2.36 | 1.09 | 8.35 | 0.2 | 50 | 650 | 0.28 | 30 | 0.016682 | 0.00011121 | 0.00011121 | NSS\NSS_sec02_02_WD210C_SD345C | NSS_sec02_02_WD210C_SD345C | 1.903e-06 | 02 | 030 | \1_Fatigue\F6.4b_Idling\WD030\02\
328 | XXX64b-02-030-270-00p15-02p36-0-s28 | 28 | 30 | 2 | 30 | 270 | 0.145 | 0.15 | 2.36 | 1.09 | 8.35 | 0.2 | 50 | 650 | 0.28 | 90 | 0.016682 | 0.00011121 | 0.00011121 | NSS\NSS_sec02_02_WD270A_SD345A | NSS_sec02_02_WD270A_SD345A | 1.903e-06 | 02 | 030 | \1_Fatigue\F6.4b_Idling\WD030\02\
329 | XXX64b-02-030-270-00p15-02p36-n-s29 | 29 | 22 | 2 | 30 | 270 | 0.145 | 0.15 | 2.36 | 1.09 | 8.35 | 0.2 | 50 | 650 | 0.28 | 90 | 0.016682 | 0.00011121 | 0.00011121 | NSS\NSS_sec02_02_WD270B_SD345B | NSS_sec02_02_WD270B_SD345B | 1.903e-06 | 02 | 030 | \1_Fatigue\F6.4b_Idling\WD030\02\
330 | XXX64b-02-030-270-00p15-02p36-p-s30 | 30 | 38 | 2 | 30 | 270 | 0.145 | 0.15 | 2.36 | 1.09 | 8.35 | 0.2 | 50 | 650 | 0.28 | 90 | 0.016682 | 0.00011121 | 0.00011121 | NSS\NSS_sec02_02_WD270C_SD345C | NSS_sec02_02_WD270C_SD345C | 1.903e-06 | 02 | 030 | \1_Fatigue\F6.4b_Idling\WD030\02\
331 | XXX64b-02-030-300-00p15-02p36-0-s31 | 31 | 30 | 2 | 30 | 300 | 0.145 | 0.15 | 2.36 | 1.09 | 8.35 | 0.2 | 50 | 650 | 0.28 | 120 | 0.041697 | 0.00027798 | 0.00027798 | NSS\NSS_sec02_02_WD300A_SD345A | NSS_sec02_02_WD300A_SD345A | 4.7567e-06 | 02 | 030 | \1_Fatigue\F6.4b_Idling\WD030\02\
332 | XXX64b-02-030-300-00p15-02p36-n-s32 | 32 | 22 | 2 | 30 | 300 | 0.145 | 0.15 | 2.36 | 1.09 | 8.35 | 0.2 | 50 | 650 | 0.28 | 120 | 0.041697 | 0.00027798 | 0.00027798 | NSS\NSS_sec02_02_WD300B_SD345B | NSS_sec02_02_WD300B_SD345B | 4.7567e-06 | 02 | 030 | \1_Fatigue\F6.4b_Idling\WD030\02\
333 | XXX64b-02-030-300-00p15-02p36-p-s33 | 33 | 38 | 2 | 30 | 300 | 0.145 | 0.15 | 2.36 | 1.09 | 8.35 | 0.2 | 50 | 650 | 0.28 | 120 | 0.041697 | 0.00027798 | 0.00027798 | NSS\NSS_sec02_02_WD300C_SD345C | NSS_sec02_02_WD300C_SD345C | 4.7567e-06 | 02 | 030 | \1_Fatigue\F6.4b_Idling\WD030\02\
334 | XXX64b-02-030-330-00p15-02p36-0-s34 | 34 | 30 | 2 | 30 | 330 | 0.145 | 0.15 | 2.36 | 1.09 | 8.35 | 0.2 | 50 | 650 | 0.28 | 150 | 0.27525 | 0.001835 | 0.001835 | NSS\NSS_sec02_02_WD330A_SD345A | NSS_sec02_02_WD330A_SD345A | 3.14e-05 | 02 | 030 | \1_Fatigue\F6.4b_Idling\WD030\02\
335 | XXX64b-02-030-330-00p15-02p36-n-s35 | 35 | 22 | 2 | 30 | 330 | 0.145 | 0.15 | 2.36 | 1.09 | 8.35 | 0.2 | 50 | 650 | 0.28 | 150 | 0.27525 | 0.001835 | 0.001835 | NSS\NSS_sec02_02_WD330B_SD345B | NSS_sec02_02_WD330B_SD345B | 3.14e-05 | 02 | 030 | \1_Fatigue\F6.4b_Idling\WD030\02\
336 | XXX64b-02-030-330-00p15-02p36-p-s36 | 36 | 38 | 2 | 30 | 330 | 0.145 | 0.15 | 2.36 | 1.09 | 8.35 | 0.2 | 50 | 650 | 0.28 | 150 | 0.27525 | 0.001835 | 0.001835 | NSS\NSS_sec02_02_WD330C_SD345C | NSS_sec02_02_WD330C_SD345C | 3.14e-05 | 02 | 030 | \1_Fatigue\F6.4b_Idling\WD030\02\
337 | XXX64b-03-030-000-00p15-02p36-0-s1 | 1 | 30 | 3 | 30 | 0 | 0.145 | 0.15 | 2.36 | 1.14 | 8.45 | 0.2 | 50 | 650 | 0.28 | 180 | 0.75914 | 0.0050609 | 0.0050609 | NSS\NSS_sec02_03_WD000A_SD345A | NSS_sec02_03_WD000A_SD345A | 8.66e-05 | 03 | 030 | \1_Fatigue\F6.4b_Idling\WD030\03\
338 | XXX64b-03-030-000-00p15-02p36-n-s2 | 2 | 22 | 3 | 30 | 0 | 0.145 | 0.15 | 2.36 | 1.14 | 8.45 | 0.2 | 50 | 650 | 0.28 | 180 | 0.75914 | 0.0050609 | 0.0050609 | NSS\NSS_sec02_03_WD000B_SD345B | NSS_sec02_03_WD000B_SD345B | 8.66e-05 | 03 | 030 | \1_Fatigue\F6.4b_Idling\WD030\03\
339 | XXX64b-03-030-000-00p15-02p36-p-s3 | 3 | 38 | 3 | 30 | 0 | 0.145 | 0.15 | 2.36 | 1.14 | 8.45 | 0.2 | 50 | 650 | 0.28 | 180 | 0.75914 | 0.0050609 | 0.0050609 | NSS\NSS_sec02_03_WD000C_SD345C | NSS_sec02_03_WD000C_SD345C | 8.66e-05 | 03 | 030 | \1_Fatigue\F6.4b_Idling\WD030\03\
340 | XXX64b-03-030-030-00p15-02p36-0-s4 | 4 | 30 | 3 | 30 | 30 | 0.145 | 0.15 | 2.36 | 1.14 | 8.45 | 0.2 | 50 | 650 | 0.28 | 210 | 5.9726 | 0.039817 | 0.039817 | NSS\NSS_sec02_03_WD030A_SD345A | NSS_sec02_03_WD030A_SD345A | 0.00068133 | 03 | 030 | \1_Fatigue\F6.4b_Idling\WD030\03\
341 | XXX64b-03-030-030-00p15-02p36-n-s5 | 5 | 22 | 3 | 30 | 30 | 0.145 | 0.15 | 2.36 | 1.14 | 8.45 | 0.2 | 50 | 650 | 0.28 | 210 | 5.9726 | 0.039817 | 0.039817 | NSS\NSS_sec02_03_WD030B_SD345B | NSS_sec02_03_WD030B_SD345B | 0.00068133 | 03 | 030 | \1_Fatigue\F6.4b_Idling\WD030\03\
342 | XXX64b-03-030-030-00p15-02p36-p-s6 | 6 | 38 | 3 | 30 | 30 | 0.145 | 0.15 | 2.36 | 1.14 | 8.45 | 0.2 | 50 | 650 | 0.28 | 210 | 5.9726 | 0.039817 | 0.039817 | NSS\NSS_sec02_03_WD030C_SD345C | NSS_sec02_03_WD030C_SD345C | 0.00068133 | 03 | 030 | \1_Fatigue\F6.4b_Idling\WD030\03\
343 | XXX64b-03-030-060-00p15-02p36-0-s7 | 7 | 30 | 3 | 30 | 60 | 0.145 | 0.15 | 2.36 | 1.14 | 8.45 | 0.2 | 50 | 650 | 0.28 | 240 | 0.45057 | 0.0030038 | 0.0030038 | NSS\NSS_sec02_03_WD060A_SD345A | NSS_sec02_03_WD060A_SD345A | 5.14e-05 | 03 | 030 | \1_Fatigue\F6.4b_Idling\WD030\03\
344 | XXX64b-03-030-060-00p15-02p36-n-s8 | 8 | 22 | 3 | 30 | 60 | 0.145 | 0.15 | 2.36 | 1.14 | 8.45 | 0.2 | 50 | 650 | 0.28 | 240 | 0.45057 | 0.0030038 | 0.0030038 | NSS\NSS_sec02_03_WD060B_SD345B | NSS_sec02_03_WD060B_SD345B | 5.14e-05 | 03 | 030 | \1_Fatigue\F6.4b_Idling\WD030\03\
345 | XXX64b-03-030-060-00p15-02p36-p-s9 | 9 | 38 | 3 | 30 | 60 | 0.145 | 0.15 | 2.36 | 1.14 | 8.45 | 0.2 | 50 | 650 | 0.28 | 240 | 0.45057 | 0.0030038 | 0.0030038 | NSS\NSS_sec02_03_WD060C_SD345C | NSS_sec02_03_WD060C_SD345C | 5.14e-05 | 03 | 030 | \1_Fatigue\F6.4b_Idling\WD030\03\
346 | XXX64b-03-030-090-00p15-02p36-0-s10 | 10 | 30 | 3 | 30 | 90 | 0.145 | 0.15 | 2.36 | 1.14 | 8.45 | 0.2 | 50 | 650 | 0.28 | 270 | 0.25857 | 0.0017238 | 0.0017238 | NSS\NSS_sec02_03_WD090A_SD345A | NSS_sec02_03_WD090A_SD345A | 2.9497e-05 | 03 | 030 | \1_Fatigue\F6.4b_Idling\WD030\03\
347 | XXX64b-03-030-090-00p15-02p36-n-s11 | 11 | 22 | 3 | 30 | 90 | 0.145 | 0.15 | 2.36 | 1.14 | 8.45 | 0.2 | 50 | 650 | 0.28 | 270 | 0.25857 | 0.0017238 | 0.0017238 | NSS\NSS_sec02_03_WD090B_SD345B | NSS_sec02_03_WD090B_SD345B | 2.9497e-05 | 03 | 030 | \1_Fatigue\F6.4b_Idling\WD030\03\
348 | XXX64b-03-030-090-00p15-02p36-p-s12 | 12 | 38 | 3 | 30 | 90 | 0.145 | 0.15 | 2.36 | 1.14 | 8.45 | 0.2 | 50 | 650 | 0.28 | 270 | 0.25857 | 0.0017238 | 0.0017238 | NSS\NSS_sec02_03_WD090C_SD345C | NSS_sec02_03_WD090C_SD345C | 2.9497e-05 | 03 | 030 | \1_Fatigue\F6.4b_Idling\WD030\03\
349 | XXX64b-03-030-120-00p15-02p36-0-s13 | 13 | 30 | 3 | 30 | 120 | 0.145 | 0.15 | 2.36 | 1.14 | 8.45 | 0.2 | 50 | 650 | 0.28 | 300 | 0.016682 | 0.00011121 | 0.00011121 | NSS\NSS_sec02_03_WD120A_SD345A | NSS_sec02_03_WD120A_SD345A | 1.903e-06 | 03 | 030 | \1_Fatigue\F6.4b_Idling\WD030\03\
350 | XXX64b-03-030-120-00p15-02p36-n-s14 | 14 | 22 | 3 | 30 | 120 | 0.145 | 0.15 | 2.36 | 1.14 | 8.45 | 0.2 | 50 | 650 | 0.28 | 300 | 0.016682 | 0.00011121 | 0.00011121 | NSS\NSS_sec02_03_WD120B_SD345B | NSS_sec02_03_WD120B_SD345B | 1.903e-06 | 03 | 030 | \1_Fatigue\F6.4b_Idling\WD030\03\
351 | XXX64b-03-030-120-00p15-02p36-p-s15 | 15 | 38 | 3 | 30 | 120 | 0.145 | 0.15 | 2.36 | 1.14 | 8.45 | 0.2 | 50 | 650 | 0.28 | 300 | 0.016682 | 0.00011121 | 0.00011121 | NSS\NSS_sec02_03_WD120C_SD345C | NSS_sec02_03_WD120C_SD345C | 1.903e-06 | 03 | 030 | \1_Fatigue\F6.4b_Idling\WD030\03\
352 | XXX64b-03-030-330-00p15-02p36-0-s34 | 34 | 30 | 3 | 30 | 330 | 0.145 | 0.15 | 2.36 | 1.14 | 8.45 | 0.2 | 50 | 650 | 0.28 | 150 | 0.24191 | 0.0016127 | 0.0016127 | NSS\NSS_sec02_03_WD330A_SD345A | NSS_sec02_03_WD330A_SD345A | 2.7597e-05 | 03 | 030 | \1_Fatigue\F6.4b_Idling\WD030\03\
353 | XXX64b-03-030-330-00p15-02p36-n-s35 | 35 | 22 | 3 | 30 | 330 | 0.145 | 0.15 | 2.36 | 1.14 | 8.45 | 0.2 | 50 | 650 | 0.28 | 150 | 0.24191 | 0.0016127 | 0.0016127 | NSS\NSS_sec02_03_WD330B_SD345B | NSS_sec02_03_WD330B_SD345B | 2.7597e-05 | 03 | 030 | \1_Fatigue\F6.4b_Idling\WD030\03\
354 | XXX64b-03-030-330-00p15-02p36-p-s36 | 36 | 38 | 3 | 30 | 330 | 0.145 | 0.15 | 2.36 | 1.14 | 8.45 | 0.2 | 50 | 650 | 0.28 | 150 | 0.24191 | 0.0016127 | 0.0016127 | NSS\NSS_sec02_03_WD330C_SD345C | NSS_sec02_03_WD330C_SD345C | 2.7597e-05 | 03 | 030 | \1_Fatigue\F6.4b_Idling\WD030\03\
355 | XXX64b-04-030-000-00p26-02p94-0-s1 | 1 | 30 | 4 | 30 | 0 | 0.128 | 0.26 | 2.94 | 1.12 | 8.43 | 0.2 | 50 | 650 | 0.28 | 180 | 0.69222 | 0.0046148 | 0.0046148 | NSS\NSS_sec02_04_WD000A_SD345A | NSS_sec02_04_WD000A_SD345A | 7.8967e-05 | 04 | 030 | \1_Fatigue\F6.4b_Idling\WD030\04\
356 | XXX64b-04-030-000-00p26-02p94-n-s2 | 2 | 22 | 4 | 30 | 0 | 0.128 | 0.26 | 2.94 | 1.12 | 8.43 | 0.2 | 50 | 650 | 0.28 | 180 | 0.69222 | 0.0046148 | 0.0046148 | NSS\NSS_sec02_04_WD000B_SD345B | NSS_sec02_04_WD000B_SD345B | 7.8967e-05 | 04 | 030 | \1_Fatigue\F6.4b_Idling\WD030\04\
357 | XXX64b-04-030-000-00p26-02p94-p-s3 | 3 | 38 | 4 | 30 | 0 | 0.128 | 0.26 | 2.94 | 1.12 | 8.43 | 0.2 | 50 | 650 | 0.28 | 180 | 0.69222 | 0.0046148 | 0.0046148 | NSS\NSS_sec02_04_WD000C_SD345C | NSS_sec02_04_WD000C_SD345C | 7.8967e-05 | 04 | 030 | \1_Fatigue\F6.4b_Idling\WD030\04\
358 | XXX64b-04-030-030-00p26-02p94-0-s4 | 4 | 30 | 4 | 30 | 30 | 0.128 | 0.26 | 2.94 | 1.12 | 8.43 | 0.2 | 50 | 650 | 0.28 | 210 | 8.1991 | 0.054661 | 0.054661 | NSS\NSS_sec02_04_WD030A_SD345A | NSS_sec02_04_WD030A_SD345A | 0.00093533 | 04 | 030 | \1_Fatigue\F6.4b_Idling\WD030\04\
359 | XXX64b-04-030-030-00p26-02p94-n-s5 | 5 | 22 | 4 | 30 | 30 | 0.128 | 0.26 | 2.94 | 1.12 | 8.43 | 0.2 | 50 | 650 | 0.28 | 210 | 8.1991 | 0.054661 | 0.054661 | NSS\NSS_sec02_04_WD030B_SD345B | NSS_sec02_04_WD030B_SD345B | 0.00093533 | 04 | 030 | \1_Fatigue\F6.4b_Idling\WD030\04\
360 | XXX64b-04-030-030-00p26-02p94-p-s6 | 6 | 38 | 4 | 30 | 30 | 0.128 | 0.26 | 2.94 | 1.12 | 8.43 | 0.2 | 50 | 650 | 0.28 | 210 | 8.1991 | 0.054661 | 0.054661 | NSS\NSS_sec02_04_WD030C_SD345C | NSS_sec02_04_WD030C_SD345C | 0.00093533 | 04 | 030 | \1_Fatigue\F6.4b_Idling\WD030\04\
361 | XXX64b-04-030-060-00p26-02p94-0-s7 | 7 | 30 | 4 | 30 | 60 | 0.128 | 0.26 | 2.94 | 1.12 | 8.43 | 0.2 | 50 | 650 | 0.28 | 240 | 0.16682 | 0.0011121 | 0.0011121 | NSS\NSS_sec02_04_WD060A_SD345A | NSS_sec02_04_WD060A_SD345A | 1.903e-05 | 04 | 030 | \1_Fatigue\F6.4b_Idling\WD030\04\
362 | XXX64b-04-030-060-00p26-02p94-n-s8 | 8 | 22 | 4 | 30 | 60 | 0.128 | 0.26 | 2.94 | 1.12 | 8.43 | 0.2 | 50 | 650 | 0.28 | 240 | 0.16682 | 0.0011121 | 0.0011121 | NSS\NSS_sec02_04_WD060B_SD345B | NSS_sec02_04_WD060B_SD345B | 1.903e-05 | 04 | 030 | \1_Fatigue\F6.4b_Idling\WD030\04\
363 | XXX64b-04-030-060-00p26-02p94-p-s9 | 9 | 38 | 4 | 30 | 60 | 0.128 | 0.26 | 2.94 | 1.12 | 8.43 | 0.2 | 50 | 650 | 0.28 | 240 | 0.16682 | 0.0011121 | 0.0011121 | NSS\NSS_sec02_04_WD060C_SD345C | NSS_sec02_04_WD060C_SD345C | 1.903e-05 | 04 | 030 | \1_Fatigue\F6.4b_Idling\WD030\04\
364 | XXX64b-04-030-090-00p26-02p94-0-s10 | 10 | 30 | 4 | 30 | 90 | 0.128 | 0.26 | 2.94 | 1.12 | 8.43 | 0.2 | 50 | 650 | 0.28 | 270 | 0.16682 | 0.0011121 | 0.0011121 | NSS\NSS_sec02_04_WD090A_SD345A | NSS_sec02_04_WD090A_SD345A | 1.903e-05 | 04 | 030 | \1_Fatigue\F6.4b_Idling\WD030\04\
365 | XXX64b-04-030-090-00p26-02p94-n-s11 | 11 | 22 | 4 | 30 | 90 | 0.128 | 0.26 | 2.94 | 1.12 | 8.43 | 0.2 | 50 | 650 | 0.28 | 270 | 0.16682 | 0.0011121 | 0.0011121 | NSS\NSS_sec02_04_WD090B_SD345B | NSS_sec02_04_WD090B_SD345B | 1.903e-05 | 04 | 030 | \1_Fatigue\F6.4b_Idling\WD030\04\
366 | XXX64b-04-030-090-00p26-02p94-p-s12 | 12 | 38 | 4 | 30 | 90 | 0.128 | 0.26 | 2.94 | 1.12 | 8.43 | 0.2 | 50 | 650 | 0.28 | 270 | 0.16682 | 0.0011121 | 0.0011121 | NSS\NSS_sec02_04_WD090C_SD345C | NSS_sec02_04_WD090C_SD345C | 1.903e-05 | 04 | 030 | \1_Fatigue\F6.4b_Idling\WD030\04\
367 | XXX64b-04-030-300-00p26-02p94-0-s31 | 31 | 30 | 4 | 30 | 300 | 0.128 | 0.26 | 2.94 | 1.12 | 8.43 | 0.2 | 50 | 650 | 0.28 | 120 | 0.0083423 | 5.5615e-05 | 5.5615e-05 | NSS\NSS_sec02_04_WD300A_SD345A | NSS_sec02_04_WD300A_SD345A | 9.5167e-07 | 04 | 030 | \1_Fatigue\F6.4b_Idling\WD030\04\
368 | XXX64b-04-030-300-00p26-02p94-n-s32 | 32 | 22 | 4 | 30 | 300 | 0.128 | 0.26 | 2.94 | 1.12 | 8.43 | 0.2 | 50 | 650 | 0.28 | 120 | 0.0083423 | 5.5615e-05 | 5.5615e-05 | NSS\NSS_sec02_04_WD300B_SD345B | NSS_sec02_04_WD300B_SD345B | 9.5167e-07 | 04 | 030 | \1_Fatigue\F6.4b_Idling\WD030\04\
369 | XXX64b-04-030-300-00p26-02p94-p-s33 | 33 | 38 | 4 | 30 | 300 | 0.128 | 0.26 | 2.94 | 1.12 | 8.43 | 0.2 | 50 | 650 | 0.28 | 120 | 0.0083423 | 5.5615e-05 | 5.5615e-05 | NSS\NSS_sec02_04_WD300C_SD345C | NSS_sec02_04_WD300C_SD345C | 9.5167e-07 | 04 | 030 | \1_Fatigue\F6.4b_Idling\WD030\04\
370 | XXX64b-04-030-330-00p26-02p94-0-s34 | 34 | 30 | 4 | 30 | 330 | 0.128 | 0.26 | 2.94 | 1.12 | 8.43 | 0.2 | 50 | 650 | 0.28 | 150 | 0.1835 | 0.0012233 | 0.0012233 | NSS\NSS_sec02_04_WD330A_SD345A | NSS_sec02_04_WD330A_SD345A | 2.0933e-05 | 04 | 030 | \1_Fatigue\F6.4b_Idling\WD030\04\
371 | XXX64b-04-030-330-00p26-02p94-n-s35 | 35 | 22 | 4 | 30 | 330 | 0.128 | 0.26 | 2.94 | 1.12 | 8.43 | 0.2 | 50 | 650 | 0.28 | 150 | 0.1835 | 0.0012233 | 0.0012233 | NSS\NSS_sec02_04_WD330B_SD345B | NSS_sec02_04_WD330B_SD345B | 2.0933e-05 | 04 | 030 | \1_Fatigue\F6.4b_Idling\WD030\04\
372 | XXX64b-04-030-330-00p26-02p94-p-s36 | 36 | 38 | 4 | 30 | 330 | 0.128 | 0.26 | 2.94 | 1.12 | 8.43 | 0.2 | 50 | 650 | 0.28 | 150 | 0.1835 | 0.0012233 | 0.0012233 | NSS\NSS_sec02_04_WD330C_SD345C | NSS_sec02_04_WD330C_SD345C | 2.0933e-05 | 04 | 030 | \1_Fatigue\F6.4b_Idling\WD030\04\
373 | XXX64b-05-030-000-00p36-03p33-0-s1 | 1 | 30 | 5 | 30 | 0 | 0.117 | 0.36 | 3.33 | 1.15 | 8.48 | 0.2 | 50 | 650 | 0.28 | 180 | 0.96747 | 0.0064498 | 0.0064498 | NSS\NSS_sec02_05_WD000A_SD345A | NSS_sec02_05_WD000A_SD345A | 0.00011037 | 05 | 030 | \1_Fatigue\F6.4b_Idling\WD030\05\
374 | XXX64b-05-030-000-00p36-03p33-n-s2 | 2 | 22 | 5 | 30 | 0 | 0.117 | 0.36 | 3.33 | 1.15 | 8.48 | 0.2 | 50 | 650 | 0.28 | 180 | 0.96747 | 0.0064498 | 0.0064498 | NSS\NSS_sec02_05_WD000B_SD345B | NSS_sec02_05_WD000B_SD345B | 0.00011037 | 05 | 030 | \1_Fatigue\F6.4b_Idling\WD030\05\
375 | XXX64b-05-030-000-00p36-03p33-p-s3 | 3 | 38 | 5 | 30 | 0 | 0.117 | 0.36 | 3.33 | 1.15 | 8.48 | 0.2 | 50 | 650 | 0.28 | 180 | 0.96747 | 0.0064498 | 0.0064498 | NSS\NSS_sec02_05_WD000C_SD345C | NSS_sec02_05_WD000C_SD345C | 0.00011037 | 05 | 030 | \1_Fatigue\F6.4b_Idling\WD030\05\
376 | XXX64b-05-030-030-00p36-03p33-0-s4 | 4 | 30 | 5 | 30 | 30 | 0.117 | 0.36 | 3.33 | 1.15 | 8.48 | 0.2 | 50 | 650 | 0.28 | 210 | 9.9669 | 0.066446 | 0.066446 | NSS\NSS_sec02_05_WD030A_SD345A | NSS_sec02_05_WD030A_SD345A | 0.001137 | 05 | 030 | \1_Fatigue\F6.4b_Idling\WD030\05\
377 | XXX64b-05-030-030-00p36-03p33-n-s5 | 5 | 22 | 5 | 30 | 30 | 0.117 | 0.36 | 3.33 | 1.15 | 8.48 | 0.2 | 50 | 650 | 0.28 | 210 | 9.9669 | 0.066446 | 0.066446 | NSS\NSS_sec02_05_WD030B_SD345B | NSS_sec02_05_WD030B_SD345B | 0.001137 | 05 | 030 | \1_Fatigue\F6.4b_Idling\WD030\05\
378 | XXX64b-05-030-030-00p36-03p33-p-s6 | 6 | 38 | 5 | 30 | 30 | 0.117 | 0.36 | 3.33 | 1.15 | 8.48 | 0.2 | 50 | 650 | 0.28 | 210 | 9.9669 | 0.066446 | 0.066446 | NSS\NSS_sec02_05_WD030C_SD345C | NSS_sec02_05_WD030C_SD345C | 0.001137 | 05 | 030 | \1_Fatigue\F6.4b_Idling\WD030\05\
379 | XXX64b-05-030-060-00p36-03p33-0-s7 | 7 | 30 | 5 | 30 | 60 | 0.117 | 0.36 | 3.33 | 1.15 | 8.48 | 0.2 | 50 | 650 | 0.28 | 240 | 0.23356 | 0.001557 | 0.001557 | NSS\NSS_sec02_05_WD060A_SD345A | NSS_sec02_05_WD060A_SD345A | 2.6643e-05 | 05 | 030 | \1_Fatigue\F6.4b_Idling\WD030\05\
380 | XXX64b-05-030-060-00p36-03p33-n-s8 | 8 | 22 | 5 | 30 | 60 | 0.117 | 0.36 | 3.33 | 1.15 | 8.48 | 0.2 | 50 | 650 | 0.28 | 240 | 0.23356 | 0.001557 | 0.001557 | NSS\NSS_sec02_05_WD060B_SD345B | NSS_sec02_05_WD060B_SD345B | 2.6643e-05 | 05 | 030 | \1_Fatigue\F6.4b_Idling\WD030\05\
381 | XXX64b-05-030-060-00p36-03p33-p-s9 | 9 | 38 | 5 | 30 | 60 | 0.117 | 0.36 | 3.33 | 1.15 | 8.48 | 0.2 | 50 | 650 | 0.28 | 240 | 0.23356 | 0.001557 | 0.001557 | NSS\NSS_sec02_05_WD060C_SD345C | NSS_sec02_05_WD060C_SD345C | 2.6643e-05 | 05 | 030 | \1_Fatigue\F6.4b_Idling\WD030\05\
382 | XXX64b-05-030-090-00p36-03p33-0-s10 | 10 | 30 | 5 | 30 | 90 | 0.117 | 0.36 | 3.33 | 1.15 | 8.48 | 0.2 | 50 | 650 | 0.28 | 270 | 0.041697 | 0.00027798 | 0.00027798 | NSS\NSS_sec02_05_WD090A_SD345A | NSS_sec02_05_WD090A_SD345A | 4.7567e-06 | 05 | 030 | \1_Fatigue\F6.4b_Idling\WD030\05\
383 | XXX64b-05-030-090-00p36-03p33-n-s11 | 11 | 22 | 5 | 30 | 90 | 0.117 | 0.36 | 3.33 | 1.15 | 8.48 | 0.2 | 50 | 650 | 0.28 | 270 | 0.041697 | 0.00027798 | 0.00027798 | NSS\NSS_sec02_05_WD090B_SD345B | NSS_sec02_05_WD090B_SD345B | 4.7567e-06 | 05 | 030 | \1_Fatigue\F6.4b_Idling\WD030\05\
384 | XXX64b-05-030-090-00p36-03p33-p-s12 | 12 | 38 | 5 | 30 | 90 | 0.117 | 0.36 | 3.33 | 1.15 | 8.48 | 0.2 | 50 | 650 | 0.28 | 270 | 0.041697 | 0.00027798 | 0.00027798 | NSS\NSS_sec02_05_WD090C_SD345C | NSS_sec02_05_WD090C_SD345C | 4.7567e-06 | 05 | 030 | \1_Fatigue\F6.4b_Idling\WD030\05\
385 | XXX64b-05-030-330-00p36-03p33-0-s34 | 34 | 30 | 5 | 30 | 330 | 0.117 | 0.36 | 3.33 | 1.15 | 8.48 | 0.2 | 50 | 650 | 0.28 | 150 | 0.11679 | 0.00077862 | 0.00077862 | NSS\NSS_sec02_05_WD330A_SD345A | NSS_sec02_05_WD330A_SD345A | 1.3323e-05 | 05 | 030 | \1_Fatigue\F6.4b_Idling\WD030\05\
386 | XXX64b-05-030-330-00p36-03p33-n-s35 | 35 | 22 | 5 | 30 | 330 | 0.117 | 0.36 | 3.33 | 1.15 | 8.48 | 0.2 | 50 | 650 | 0.28 | 150 | 0.11679 | 0.00077862 | 0.00077862 | NSS\NSS_sec02_05_WD330B_SD345B | NSS_sec02_05_WD330B_SD345B | 1.3323e-05 | 05 | 030 | \1_Fatigue\F6.4b_Idling\WD030\05\
387 | XXX64b-05-030-330-00p36-03p33-p-s36 | 36 | 38 | 5 | 30 | 330 | 0.117 | 0.36 | 3.33 | 1.15 | 8.48 | 0.2 | 50 | 650 | 0.28 | 150 | 0.11679 | 0.00077862 | 0.00077862 | NSS\NSS_sec02_05_WD330C_SD345C | NSS_sec02_05_WD330C_SD345C | 1.3323e-05 | 05 | 030 | \1_Fatigue\F6.4b_Idling\WD030\05\
388 | XXX64b-06-030-000-00p47-03p68-0-s1 | 1 | 30 | 6 | 30 | 0 | 0.113 | 0.47 | 3.68 | 1.19 | 8.56 | 0.2 | 50 | 650 | 0.28 | 180 | 1.0844 | 0.007229 | 0.007229 | NSS\NSS_sec02_06_WD000A_SD345A | NSS_sec02_06_WD000A_SD345A | 0.0001237 | 06 | 030 | \1_Fatigue\F6.4b_Idling\WD030\06\
389 | XXX64b-06-030-000-00p47-03p68-n-s2 | 2 | 22 | 6 | 30 | 0 | 0.113 | 0.47 | 3.68 | 1.19 | 8.56 | 0.2 | 50 | 650 | 0.28 | 180 | 1.0844 | 0.007229 | 0.007229 | NSS\NSS_sec02_06_WD000B_SD345B | NSS_sec02_06_WD000B_SD345B | 0.0001237 | 06 | 030 | \1_Fatigue\F6.4b_Idling\WD030\06\
390 | XXX64b-06-030-000-00p47-03p68-p-s3 | 3 | 38 | 6 | 30 | 0 | 0.113 | 0.47 | 3.68 | 1.19 | 8.56 | 0.2 | 50 | 650 | 0.28 | 180 | 1.0844 | 0.007229 | 0.007229 | NSS\NSS_sec02_06_WD000C_SD345C | NSS_sec02_06_WD000C_SD345C | 0.0001237 | 06 | 030 | \1_Fatigue\F6.4b_Idling\WD030\06\
391 | XXX64b-06-030-030-00p47-03p68-0-s4 | 4 | 30 | 6 | 30 | 30 | 0.113 | 0.47 | 3.68 | 1.19 | 8.56 | 0.2 | 50 | 650 | 0.28 | 210 | 12.1964 | 0.08131 | 0.08131 | NSS\NSS_sec02_06_WD030A_SD345A | NSS_sec02_06_WD030A_SD345A | 0.0013913 | 06 | 030 | \1_Fatigue\F6.4b_Idling\WD030\06\
392 | XXX64b-06-030-030-00p47-03p68-n-s5 | 5 | 22 | 6 | 30 | 30 | 0.113 | 0.47 | 3.68 | 1.19 | 8.56 | 0.2 | 50 | 650 | 0.28 | 210 | 12.1964 | 0.08131 | 0.08131 | NSS\NSS_sec02_06_WD030B_SD345B | NSS_sec02_06_WD030B_SD345B | 0.0013913 | 06 | 030 | \1_Fatigue\F6.4b_Idling\WD030\06\
393 | XXX64b-06-030-030-00p47-03p68-p-s6 | 6 | 38 | 6 | 30 | 30 | 0.113 | 0.47 | 3.68 | 1.19 | 8.56 | 0.2 | 50 | 650 | 0.28 | 210 | 12.1964 | 0.08131 | 0.08131 | NSS\NSS_sec02_06_WD030C_SD345C | NSS_sec02_06_WD030C_SD345C | 0.0013913 | 06 | 030 | \1_Fatigue\F6.4b_Idling\WD030\06\
394 | XXX64b-06-030-060-00p47-03p68-0-s7 | 7 | 30 | 6 | 30 | 60 | 0.113 | 0.47 | 3.68 | 1.19 | 8.56 | 0.2 | 50 | 650 | 0.28 | 240 | 0.32522 | 0.0021681 | 0.0021681 | NSS\NSS_sec02_06_WD060A_SD345A | NSS_sec02_06_WD060A_SD345A | 3.71e-05 | 06 | 030 | \1_Fatigue\F6.4b_Idling\WD030\06\
395 | XXX64b-06-030-060-00p47-03p68-n-s8 | 8 | 22 | 6 | 30 | 60 | 0.113 | 0.47 | 3.68 | 1.19 | 8.56 | 0.2 | 50 | 650 | 0.28 | 240 | 0.32522 | 0.0021681 | 0.0021681 | NSS\NSS_sec02_06_WD060B_SD345B | NSS_sec02_06_WD060B_SD345B | 3.71e-05 | 06 | 030 | \1_Fatigue\F6.4b_Idling\WD030\06\
396 | XXX64b-06-030-060-00p47-03p68-p-s9 | 9 | 38 | 6 | 30 | 60 | 0.113 | 0.47 | 3.68 | 1.19 | 8.56 | 0.2 | 50 | 650 | 0.28 | 240 | 0.32522 | 0.0021681 | 0.0021681 | NSS\NSS_sec02_06_WD060C_SD345C | NSS_sec02_06_WD060C_SD345C | 3.71e-05 | 06 | 030 | \1_Fatigue\F6.4b_Idling\WD030\06\
397 | XXX64b-06-030-090-00p47-03p68-0-s10 | 10 | 30 | 6 | 30 | 90 | 0.113 | 0.47 | 3.68 | 1.19 | 8.56 | 0.2 | 50 | 650 | 0.28 | 270 | 0.033369 | 0.00022246 | 0.00022246 | NSS\NSS_sec02_06_WD090A_SD345A | NSS_sec02_06_WD090A_SD345A | 3.8067e-06 | 06 | 030 | \1_Fatigue\F6.4b_Idling\WD030\06\
398 | XXX64b-06-030-090-00p47-03p68-n-s11 | 11 | 22 | 6 | 30 | 90 | 0.113 | 0.47 | 3.68 | 1.19 | 8.56 | 0.2 | 50 | 650 | 0.28 | 270 | 0.033369 | 0.00022246 | 0.00022246 | NSS\NSS_sec02_06_WD090B_SD345B | NSS_sec02_06_WD090B_SD345B | 3.8067e-06 | 06 | 030 | \1_Fatigue\F6.4b_Idling\WD030\06\
399 | XXX64b-06-030-090-00p47-03p68-p-s12 | 12 | 38 | 6 | 30 | 90 | 0.113 | 0.47 | 3.68 | 1.19 | 8.56 | 0.2 | 50 | 650 | 0.28 | 270 | 0.033369 | 0.00022246 | 0.00022246 | NSS\NSS_sec02_06_WD090C_SD345C | NSS_sec02_06_WD090C_SD345C | 3.8067e-06 | 06 | 030 | \1_Fatigue\F6.4b_Idling\WD030\06\
400 | XXX64b-06-030-330-00p47-03p68-0-s34 | 34 | 30 | 6 | 30 | 330 | 0.113 | 0.47 | 3.68 | 1.19 | 8.56 | 0.2 | 50 | 650 | 0.28 | 150 | 0.091751 | 0.00061167 | 0.00061167 | NSS\NSS_sec02_06_WD330A_SD345A | NSS_sec02_06_WD330A_SD345A | 1.0467e-05 | 06 | 030 | \1_Fatigue\F6.4b_Idling\WD030\06\
401 | XXX64b-06-030-330-00p47-03p68-n-s35 | 35 | 22 | 6 | 30 | 330 | 0.113 | 0.47 | 3.68 | 1.19 | 8.56 | 0.2 | 50 | 650 | 0.28 | 150 | 0.091751 | 0.00061167 | 0.00061167 | NSS\NSS_sec02_06_WD330B_SD345B | NSS_sec02_06_WD330B_SD345B | 1.0467e-05 | 06 | 030 | \1_Fatigue\F6.4b_Idling\WD030\06\
402 | XXX64b-06-030-330-00p47-03p68-p-s36 | 36 | 38 | 6 | 30 | 330 | 0.113 | 0.47 | 3.68 | 1.19 | 8.56 | 0.2 | 50 | 650 | 0.28 | 150 | 0.091751 | 0.00061167 | 0.00061167 | NSS\NSS_sec02_06_WD330C_SD345C | NSS_sec02_06_WD330C_SD345C | 1.0467e-05 | 06 | 030 | \1_Fatigue\F6.4b_Idling\WD030\06\
403 | XXX64b-07-030-000-00p63-04p12-0-s1 | 1 | 30 | 7 | 30 | 0 | 0.11 | 0.63 | 4.12 | 1.16 | 8.5 | 0.2 | 50 | 650 | 0.28 | 180 | 1.101 | 0.0073401 | 0.0073401 | NSS\NSS_sec02_07_WD000A_SD345A | NSS_sec02_07_WD000A_SD345A | 0.0001256 | 07 | 030 | \1_Fatigue\F6.4b_Idling\WD030\07\
404 | XXX64b-07-030-000-00p63-04p12-n-s2 | 2 | 22 | 7 | 30 | 0 | 0.11 | 0.63 | 4.12 | 1.16 | 8.5 | 0.2 | 50 | 650 | 0.28 | 180 | 1.101 | 0.0073401 | 0.0073401 | NSS\NSS_sec02_07_WD000B_SD345B | NSS_sec02_07_WD000B_SD345B | 0.0001256 | 07 | 030 | \1_Fatigue\F6.4b_Idling\WD030\07\
405 | XXX64b-07-030-000-00p63-04p12-p-s3 | 3 | 38 | 7 | 30 | 0 | 0.11 | 0.63 | 4.12 | 1.16 | 8.5 | 0.2 | 50 | 650 | 0.28 | 180 | 1.101 | 0.0073401 | 0.0073401 | NSS\NSS_sec02_07_WD000C_SD345C | NSS_sec02_07_WD000C_SD345C | 0.0001256 | 07 | 030 | \1_Fatigue\F6.4b_Idling\WD030\07\
406 | XXX64b-07-030-030-00p63-04p12-0-s4 | 4 | 30 | 7 | 30 | 30 | 0.11 | 0.63 | 4.12 | 1.16 | 8.5 | 0.2 | 50 | 650 | 0.28 | 210 | 12.0357 | 0.080238 | 0.080238 | NSS\NSS_sec02_07_WD030A_SD345A | NSS_sec02_07_WD030A_SD345A | 0.001373 | 07 | 030 | \1_Fatigue\F6.4b_Idling\WD030\07\
407 | XXX64b-07-030-030-00p63-04p12-n-s5 | 5 | 22 | 7 | 30 | 30 | 0.11 | 0.63 | 4.12 | 1.16 | 8.5 | 0.2 | 50 | 650 | 0.28 | 210 | 12.0357 | 0.080238 | 0.080238 | NSS\NSS_sec02_07_WD030B_SD345B | NSS_sec02_07_WD030B_SD345B | 0.001373 | 07 | 030 | \1_Fatigue\F6.4b_Idling\WD030\07\
408 | XXX64b-07-030-030-00p63-04p12-p-s6 | 6 | 38 | 7 | 30 | 30 | 0.11 | 0.63 | 4.12 | 1.16 | 8.5 | 0.2 | 50 | 650 | 0.28 | 210 | 12.0357 | 0.080238 | 0.080238 | NSS\NSS_sec02_07_WD030C_SD345C | NSS_sec02_07_WD030C_SD345C | 0.001373 | 07 | 030 | \1_Fatigue\F6.4b_Idling\WD030\07\
409 | XXX64b-07-030-060-00p63-04p12-0-s7 | 7 | 30 | 7 | 30 | 60 | 0.11 | 0.63 | 4.12 | 1.16 | 8.5 | 0.2 | 50 | 650 | 0.28 | 240 | 0.367 | 0.0024467 | 0.0024467 | NSS\NSS_sec02_07_WD060A_SD345A | NSS_sec02_07_WD060A_SD345A | 4.1867e-05 | 07 | 030 | \1_Fatigue\F6.4b_Idling\WD030\07\
410 | XXX64b-07-030-060-00p63-04p12-n-s8 | 8 | 22 | 7 | 30 | 60 | 0.11 | 0.63 | 4.12 | 1.16 | 8.5 | 0.2 | 50 | 650 | 0.28 | 240 | 0.367 | 0.0024467 | 0.0024467 | NSS\NSS_sec02_07_WD060B_SD345B | NSS_sec02_07_WD060B_SD345B | 4.1867e-05 | 07 | 030 | \1_Fatigue\F6.4b_Idling\WD030\07\
411 | XXX64b-07-030-060-00p63-04p12-p-s9 | 9 | 38 | 7 | 30 | 60 | 0.11 | 0.63 | 4.12 | 1.16 | 8.5 | 0.2 | 50 | 650 | 0.28 | 240 | 0.367 | 0.0024467 | 0.0024467 | NSS\NSS_sec02_07_WD060C_SD345C | NSS_sec02_07_WD060C_SD345C | 4.1867e-05 | 07 | 030 | \1_Fatigue\F6.4b_Idling\WD030\07\
412 | XXX64b-07-030-090-00p63-04p12-0-s10 | 10 | 30 | 7 | 30 | 90 | 0.11 | 0.63 | 4.12 | 1.16 | 8.5 | 0.2 | 50 | 650 | 0.28 | 270 | 0.0083423 | 5.5615e-05 | 5.5615e-05 | NSS\NSS_sec02_07_WD090A_SD345A | NSS_sec02_07_WD090A_SD345A | 9.5167e-07 | 07 | 030 | \1_Fatigue\F6.4b_Idling\WD030\07\
413 | XXX64b-07-030-090-00p63-04p12-n-s11 | 11 | 22 | 7 | 30 | 90 | 0.11 | 0.63 | 4.12 | 1.16 | 8.5 | 0.2 | 50 | 650 | 0.28 | 270 | 0.0083423 | 5.5615e-05 | 5.5615e-05 | NSS\NSS_sec02_07_WD090B_SD345B | NSS_sec02_07_WD090B_SD345B | 9.5167e-07 | 07 | 030 | \1_Fatigue\F6.4b_Idling\WD030\07\
414 | XXX64b-07-030-090-00p63-04p12-p-s12 | 12 | 38 | 7 | 30 | 90 | 0.11 | 0.63 | 4.12 | 1.16 | 8.5 | 0.2 | 50 | 650 | 0.28 | 270 | 0.0083423 | 5.5615e-05 | 5.5615e-05 | NSS\NSS_sec02_07_WD090C_SD345C | NSS_sec02_07_WD090C_SD345C | 9.5167e-07 | 07 | 030 | \1_Fatigue\F6.4b_Idling\WD030\07\
415 | XXX64b-07-030-330-00p63-04p12-0-s34 | 34 | 30 | 7 | 30 | 330 | 0.11 | 0.63 | 4.12 | 1.16 | 8.5 | 0.2 | 50 | 650 | 0.28 | 150 | 0.016682 | 0.00011121 | 0.00011121 | NSS\NSS_sec02_07_WD330A_SD345A | NSS_sec02_07_WD330A_SD345A | 1.903e-06 | 07 | 030 | \1_Fatigue\F6.4b_Idling\WD030\07\
416 | XXX64b-07-030-330-00p63-04p12-n-s35 | 35 | 22 | 7 | 30 | 330 | 0.11 | 0.63 | 4.12 | 1.16 | 8.5 | 0.2 | 50 | 650 | 0.28 | 150 | 0.016682 | 0.00011121 | 0.00011121 | NSS\NSS_sec02_07_WD330B_SD345B | NSS_sec02_07_WD330B_SD345B | 1.903e-06 | 07 | 030 | \1_Fatigue\F6.4b_Idling\WD030\07\
417 | XXX64b-07-030-330-00p63-04p12-p-s36 | 36 | 38 | 7 | 30 | 330 | 0.11 | 0.63 | 4.12 | 1.16 | 8.5 | 0.2 | 50 | 650 | 0.28 | 150 | 0.016682 | 0.00011121 | 0.00011121 | NSS\NSS_sec02_07_WD330C_SD345C | NSS_sec02_07_WD330C_SD345C | 1.903e-06 | 07 | 030 | \1_Fatigue\F6.4b_Idling\WD030\07\
418 | XXX64b-08-030-000-00p79-04p51-0-s1 | 1 | 30 | 8 | 30 | 0 | 0.108 | 0.79 | 4.51 | 1.16 | 8.51 | 0.2 | 50 | 650 | 0.28 | 180 | 1.0259 | 0.0068394 | 0.0068394 | NSS\NSS_sec02_08_WD000A_SD345A | NSS_sec02_08_WD000A_SD345A | 0.00011703 | 08 | 030 | \1_Fatigue\F6.4b_Idling\WD030\08\
419 | XXX64b-08-030-000-00p79-04p51-n-s2 | 2 | 22 | 8 | 30 | 0 | 0.108 | 0.79 | 4.51 | 1.16 | 8.51 | 0.2 | 50 | 650 | 0.28 | 180 | 1.0259 | 0.0068394 | 0.0068394 | NSS\NSS_sec02_08_WD000B_SD345B | NSS_sec02_08_WD000B_SD345B | 0.00011703 | 08 | 030 | \1_Fatigue\F6.4b_Idling\WD030\08\
420 | XXX64b-08-030-000-00p79-04p51-p-s3 | 3 | 38 | 8 | 30 | 0 | 0.108 | 0.79 | 4.51 | 1.16 | 8.51 | 0.2 | 50 | 650 | 0.28 | 180 | 1.0259 | 0.0068394 | 0.0068394 | NSS\NSS_sec02_08_WD000C_SD345C | NSS_sec02_08_WD000C_SD345C | 0.00011703 | 08 | 030 | \1_Fatigue\F6.4b_Idling\WD030\08\
421 | XXX64b-08-030-030-00p79-04p51-0-s4 | 4 | 30 | 8 | 30 | 30 | 0.108 | 0.79 | 4.51 | 1.16 | 8.51 | 0.2 | 50 | 650 | 0.28 | 210 | 12.2373 | 0.081582 | 0.081582 | NSS\NSS_sec02_08_WD030A_SD345A | NSS_sec02_08_WD030A_SD345A | 0.001396 | 08 | 030 | \1_Fatigue\F6.4b_Idling\WD030\08\
422 | XXX64b-08-030-030-00p79-04p51-n-s5 | 5 | 22 | 8 | 30 | 30 | 0.108 | 0.79 | 4.51 | 1.16 | 8.51 | 0.2 | 50 | 650 | 0.28 | 210 | 12.2373 | 0.081582 | 0.081582 | NSS\NSS_sec02_08_WD030B_SD345B | NSS_sec02_08_WD030B_SD345B | 0.001396 | 08 | 030 | \1_Fatigue\F6.4b_Idling\WD030\08\
423 | XXX64b-08-030-030-00p79-04p51-p-s6 | 6 | 38 | 8 | 30 | 30 | 0.108 | 0.79 | 4.51 | 1.16 | 8.51 | 0.2 | 50 | 650 | 0.28 | 210 | 12.2373 | 0.081582 | 0.081582 | NSS\NSS_sec02_08_WD030C_SD345C | NSS_sec02_08_WD030C_SD345C | 0.001396 | 08 | 030 | \1_Fatigue\F6.4b_Idling\WD030\08\
424 | XXX64b-08-030-060-00p79-04p51-0-s7 | 7 | 30 | 8 | 30 | 60 | 0.108 | 0.79 | 4.51 | 1.16 | 8.51 | 0.2 | 50 | 650 | 0.28 | 240 | 0.33369 | 0.0022246 | 0.0022246 | NSS\NSS_sec02_08_WD060A_SD345A | NSS_sec02_08_WD060A_SD345A | 3.8067e-05 | 08 | 030 | \1_Fatigue\F6.4b_Idling\WD030\08\
425 | XXX64b-08-030-060-00p79-04p51-n-s8 | 8 | 22 | 8 | 30 | 60 | 0.108 | 0.79 | 4.51 | 1.16 | 8.51 | 0.2 | 50 | 650 | 0.28 | 240 | 0.33369 | 0.0022246 | 0.0022246 | NSS\NSS_sec02_08_WD060B_SD345B | NSS_sec02_08_WD060B_SD345B | 3.8067e-05 | 08 | 030 | \1_Fatigue\F6.4b_Idling\WD030\08\
426 | XXX64b-08-030-060-00p79-04p51-p-s9 | 9 | 38 | 8 | 30 | 60 | 0.108 | 0.79 | 4.51 | 1.16 | 8.51 | 0.2 | 50 | 650 | 0.28 | 240 | 0.33369 | 0.0022246 | 0.0022246 | NSS\NSS_sec02_08_WD060C_SD345C | NSS_sec02_08_WD060C_SD345C | 3.8067e-05 | 08 | 030 | \1_Fatigue\F6.4b_Idling\WD030\08\
427 | XXX64b-08-030-330-00p79-04p51-0-s34 | 34 | 30 | 8 | 30 | 330 | 0.108 | 0.79 | 4.51 | 1.16 | 8.51 | 0.2 | 50 | 650 | 0.28 | 150 | 0.041697 | 0.00027798 | 0.00027798 | NSS\NSS_sec02_08_WD330A_SD345A | NSS_sec02_08_WD330A_SD345A | 4.7567e-06 | 08 | 030 | \1_Fatigue\F6.4b_Idling\WD030\08\
428 | XXX64b-08-030-330-00p79-04p51-n-s35 | 35 | 22 | 8 | 30 | 330 | 0.108 | 0.79 | 4.51 | 1.16 | 8.51 | 0.2 | 50 | 650 | 0.28 | 150 | 0.041697 | 0.00027798 | 0.00027798 | NSS\NSS_sec02_08_WD330B_SD345B | NSS_sec02_08_WD330B_SD345B | 4.7567e-06 | 08 | 030 | \1_Fatigue\F6.4b_Idling\WD030\08\
429 | XXX64b-08-030-330-00p79-04p51-p-s36 | 36 | 38 | 8 | 30 | 330 | 0.108 | 0.79 | 4.51 | 1.16 | 8.51 | 0.2 | 50 | 650 | 0.28 | 150 | 0.041697 | 0.00027798 | 0.00027798 | NSS\NSS_sec02_08_WD330C_SD345C | NSS_sec02_08_WD330C_SD345C | 4.7567e-06 | 08 | 030 | \1_Fatigue\F6.4b_Idling\WD030\08\
430 | XXX64b-09-030-000-00p97-04p88-0-s1 | 1 | 30 | 9 | 30 | 0 | 0.107 | 0.97 | 4.88 | 1.13 | 8.45 | 0.2 | 50 | 650 | 0.28 | 180 | 0.98442 | 0.0065628 | 0.0065628 | NSS\NSS_sec02_09_WD000A_SD345A | NSS_sec02_09_WD000A_SD345A | 0.0001123 | 09 | 030 | \1_Fatigue\F6.4b_Idling\WD030\09\
431 | XXX64b-09-030-000-00p97-04p88-n-s2 | 2 | 22 | 9 | 30 | 0 | 0.107 | 0.97 | 4.88 | 1.13 | 8.45 | 0.2 | 50 | 650 | 0.28 | 180 | 0.98442 | 0.0065628 | 0.0065628 | NSS\NSS_sec02_09_WD000B_SD345B | NSS_sec02_09_WD000B_SD345B | 0.0001123 | 09 | 030 | \1_Fatigue\F6.4b_Idling\WD030\09\
432 | XXX64b-09-030-000-00p97-04p88-p-s3 | 3 | 38 | 9 | 30 | 0 | 0.107 | 0.97 | 4.88 | 1.13 | 8.45 | 0.2 | 50 | 650 | 0.28 | 180 | 0.98442 | 0.0065628 | 0.0065628 | NSS\NSS_sec02_09_WD000C_SD345C | NSS_sec02_09_WD000C_SD345C | 0.0001123 | 09 | 030 | \1_Fatigue\F6.4b_Idling\WD030\09\
433 | XXX64b-09-030-030-00p97-04p88-0-s4 | 4 | 30 | 9 | 30 | 30 | 0.107 | 0.97 | 4.88 | 1.13 | 8.45 | 0.2 | 50 | 650 | 0.28 | 210 | 9.9436 | 0.06629 | 0.06629 | NSS\NSS_sec02_09_WD030A_SD345A | NSS_sec02_09_WD030A_SD345A | 0.0011343 | 09 | 030 | \1_Fatigue\F6.4b_Idling\WD030\09\
434 | XXX64b-09-030-030-00p97-04p88-n-s5 | 5 | 22 | 9 | 30 | 30 | 0.107 | 0.97 | 4.88 | 1.13 | 8.45 | 0.2 | 50 | 650 | 0.28 | 210 | 9.9436 | 0.06629 | 0.06629 | NSS\NSS_sec02_09_WD030B_SD345B | NSS_sec02_09_WD030B_SD345B | 0.0011343 | 09 | 030 | \1_Fatigue\F6.4b_Idling\WD030\09\
435 | XXX64b-09-030-030-00p97-04p88-p-s6 | 6 | 38 | 9 | 30 | 30 | 0.107 | 0.97 | 4.88 | 1.13 | 8.45 | 0.2 | 50 | 650 | 0.28 | 210 | 9.9436 | 0.06629 | 0.06629 | NSS\NSS_sec02_09_WD030C_SD345C | NSS_sec02_09_WD030C_SD345C | 0.0011343 | 09 | 030 | \1_Fatigue\F6.4b_Idling\WD030\09\
436 | XXX64b-09-030-060-00p97-04p88-0-s7 | 7 | 30 | 9 | 30 | 60 | 0.107 | 0.97 | 4.88 | 1.13 | 8.45 | 0.2 | 50 | 650 | 0.28 | 240 | 0.23356 | 0.001557 | 0.001557 | NSS\NSS_sec02_09_WD060A_SD345A | NSS_sec02_09_WD060A_SD345A | 2.6643e-05 | 09 | 030 | \1_Fatigue\F6.4b_Idling\WD030\09\
437 | XXX64b-09-030-060-00p97-04p88-n-s8 | 8 | 22 | 9 | 30 | 60 | 0.107 | 0.97 | 4.88 | 1.13 | 8.45 | 0.2 | 50 | 650 | 0.28 | 240 | 0.23356 | 0.001557 | 0.001557 | NSS\NSS_sec02_09_WD060B_SD345B | NSS_sec02_09_WD060B_SD345B | 2.6643e-05 | 09 | 030 | \1_Fatigue\F6.4b_Idling\WD030\09\
438 | XXX64b-09-030-060-00p97-04p88-p-s9 | 9 | 38 | 9 | 30 | 60 | 0.107 | 0.97 | 4.88 | 1.13 | 8.45 | 0.2 | 50 | 650 | 0.28 | 240 | 0.23356 | 0.001557 | 0.001557 | NSS\NSS_sec02_09_WD060C_SD345C | NSS_sec02_09_WD060C_SD345C | 2.6643e-05 | 09 | 030 | \1_Fatigue\F6.4b_Idling\WD030\09\
439 | XXX64b-09-030-330-00p97-04p88-0-s34 | 34 | 30 | 9 | 30 | 330 | 0.107 | 0.97 | 4.88 | 1.13 | 8.45 | 0.2 | 50 | 650 | 0.28 | 150 | 0.025024 | 0.00016683 | 0.00016683 | NSS\NSS_sec02_09_WD330A_SD345A | NSS_sec02_09_WD330A_SD345A | 2.8547e-06 | 09 | 030 | \1_Fatigue\F6.4b_Idling\WD030\09\
440 | XXX64b-09-030-330-00p97-04p88-n-s35 | 35 | 22 | 9 | 30 | 330 | 0.107 | 0.97 | 4.88 | 1.13 | 8.45 | 0.2 | 50 | 650 | 0.28 | 150 | 0.025024 | 0.00016683 | 0.00016683 | NSS\NSS_sec02_09_WD330B_SD345B | NSS_sec02_09_WD330B_SD345B | 2.8547e-06 | 09 | 030 | \1_Fatigue\F6.4b_Idling\WD030\09\
441 | XXX64b-09-030-330-00p97-04p88-p-s36 | 36 | 38 | 9 | 30 | 330 | 0.107 | 0.97 | 4.88 | 1.13 | 8.45 | 0.2 | 50 | 650 | 0.28 | 150 | 0.025024 | 0.00016683 | 0.00016683 | NSS\NSS_sec02_09_WD330C_SD345C | NSS_sec02_09_WD330C_SD345C | 2.8547e-06 | 09 | 030 | \1_Fatigue\F6.4b_Idling\WD030\09\
442 | XXX64b-10-030-000-01p19-05p30-0-s1 | 1 | 30 | 10 | 30 | 0 | 0.106 | 1.19 | 5.3 | 1.12 | 8.42 | 0.2 | 50 | 650 | 0.28 | 180 | 0.85089 | 0.0056726 | 0.0056726 | NSS\NSS_sec02_10_WD000A_SD345A | NSS_sec02_10_WD000A_SD345A | 9.7067e-05 | 10 | 030 | \1_Fatigue\F6.4b_Idling\WD030\10\
443 | XXX64b-10-030-000-01p19-05p30-n-s2 | 2 | 22 | 10 | 30 | 0 | 0.106 | 1.19 | 5.3 | 1.12 | 8.42 | 0.2 | 50 | 650 | 0.28 | 180 | 0.85089 | 0.0056726 | 0.0056726 | NSS\NSS_sec02_10_WD000B_SD345B | NSS_sec02_10_WD000B_SD345B | 9.7067e-05 | 10 | 030 | \1_Fatigue\F6.4b_Idling\WD030\10\
444 | XXX64b-10-030-000-01p19-05p30-p-s3 | 3 | 38 | 10 | 30 | 0 | 0.106 | 1.19 | 5.3 | 1.12 | 8.42 | 0.2 | 50 | 650 | 0.28 | 180 | 0.85089 | 0.0056726 | 0.0056726 | NSS\NSS_sec02_10_WD000C_SD345C | NSS_sec02_10_WD000C_SD345C | 9.7067e-05 | 10 | 030 | \1_Fatigue\F6.4b_Idling\WD030\10\
445 | XXX64b-10-030-030-01p19-05p30-0-s4 | 4 | 30 | 10 | 30 | 30 | 0.106 | 1.19 | 5.3 | 1.12 | 8.42 | 0.2 | 50 | 650 | 0.28 | 210 | 9.476 | 0.063174 | 0.063174 | NSS\NSS_sec02_10_WD030A_SD345A | NSS_sec02_10_WD030A_SD345A | 0.001081 | 10 | 030 | \1_Fatigue\F6.4b_Idling\WD030\10\
446 | XXX64b-10-030-030-01p19-05p30-n-s5 | 5 | 22 | 10 | 30 | 30 | 0.106 | 1.19 | 5.3 | 1.12 | 8.42 | 0.2 | 50 | 650 | 0.28 | 210 | 9.476 | 0.063174 | 0.063174 | NSS\NSS_sec02_10_WD030B_SD345B | NSS_sec02_10_WD030B_SD345B | 0.001081 | 10 | 030 | \1_Fatigue\F6.4b_Idling\WD030\10\
447 | XXX64b-10-030-030-01p19-05p30-p-s6 | 6 | 38 | 10 | 30 | 30 | 0.106 | 1.19 | 5.3 | 1.12 | 8.42 | 0.2 | 50 | 650 | 0.28 | 210 | 9.476 | 0.063174 | 0.063174 | NSS\NSS_sec02_10_WD030C_SD345C | NSS_sec02_10_WD030C_SD345C | 0.001081 | 10 | 030 | \1_Fatigue\F6.4b_Idling\WD030\10\
448 | XXX64b-10-030-060-01p19-05p30-0-s7 | 7 | 30 | 10 | 30 | 60 | 0.106 | 1.19 | 5.3 | 1.12 | 8.42 | 0.2 | 50 | 650 | 0.28 | 240 | 0.28361 | 0.0018907 | 0.0018907 | NSS\NSS_sec02_10_WD060A_SD345A | NSS_sec02_10_WD060A_SD345A | 3.2353e-05 | 10 | 030 | \1_Fatigue\F6.4b_Idling\WD030\10\
449 | XXX64b-10-030-060-01p19-05p30-n-s8 | 8 | 22 | 10 | 30 | 60 | 0.106 | 1.19 | 5.3 | 1.12 | 8.42 | 0.2 | 50 | 650 | 0.28 | 240 | 0.28361 | 0.0018907 | 0.0018907 | NSS\NSS_sec02_10_WD060B_SD345B | NSS_sec02_10_WD060B_SD345B | 3.2353e-05 | 10 | 030 | \1_Fatigue\F6.4b_Idling\WD030\10\
450 | XXX64b-10-030-060-01p19-05p30-p-s9 | 9 | 38 | 10 | 30 | 60 | 0.106 | 1.19 | 5.3 | 1.12 | 8.42 | 0.2 | 50 | 650 | 0.28 | 240 | 0.28361 | 0.0018907 | 0.0018907 | NSS\NSS_sec02_10_WD060C_SD345C | NSS_sec02_10_WD060C_SD345C | 3.2353e-05 | 10 | 030 | \1_Fatigue\F6.4b_Idling\WD030\10\
451 | XXX64b-10-030-330-01p19-05p30-0-s34 | 34 | 30 | 10 | 30 | 330 | 0.106 | 1.19 | 5.3 | 1.12 | 8.42 | 0.2 | 50 | 650 | 0.28 | 150 | 0.0083423 | 5.5615e-05 | 5.5615e-05 | NSS\NSS_sec02_10_WD330A_SD345A | NSS_sec02_10_WD330A_SD345A | 9.5167e-07 | 10 | 030 | \1_Fatigue\F6.4b_Idling\WD030\10\
452 | XXX64b-10-030-330-01p19-05p30-n-s35 | 35 | 22 | 10 | 30 | 330 | 0.106 | 1.19 | 5.3 | 1.12 | 8.42 | 0.2 | 50 | 650 | 0.28 | 150 | 0.0083423 | 5.5615e-05 | 5.5615e-05 | NSS\NSS_sec02_10_WD330B_SD345B | NSS_sec02_10_WD330B_SD345B | 9.5167e-07 | 10 | 030 | \1_Fatigue\F6.4b_Idling\WD030\10\
453 | XXX64b-10-030-330-01p19-05p30-p-s36 | 36 | 38 | 10 | 30 | 330 | 0.106 | 1.19 | 5.3 | 1.12 | 8.42 | 0.2 | 50 | 650 | 0.28 | 150 | 0.0083423 | 5.5615e-05 | 5.5615e-05 | NSS\NSS_sec02_10_WD330C_SD345C | NSS_sec02_10_WD330C_SD345C | 9.5167e-07 | 10 | 030 | \1_Fatigue\F6.4b_Idling\WD030\10\
454 | XXX64b-11-030-000-01p40-05p66-0-s1 | 1 | 30 | 11 | 30 | 0 | 0.101 | 1.4 | 5.66 | 1.08 | 8.34 | 0.2 | 50 | 650 | 0.28 | 180 | 0.9926 | 0.0066174 | 0.0066174 | NSS\NSS_sec02_11_WD000A_SD345A | NSS_sec02_11_WD000A_SD345A | 0.00011323 | 11 | 030 | \1_Fatigue\F6.4b_Idling\WD030\11\
455 | XXX64b-11-030-000-01p40-05p66-n-s2 | 2 | 22 | 11 | 30 | 0 | 0.101 | 1.4 | 5.66 | 1.08 | 8.34 | 0.2 | 50 | 650 | 0.28 | 180 | 0.9926 | 0.0066174 | 0.0066174 | NSS\NSS_sec02_11_WD000B_SD345B | NSS_sec02_11_WD000B_SD345B | 0.00011323 | 11 | 030 | \1_Fatigue\F6.4b_Idling\WD030\11\
456 | XXX64b-11-030-000-01p40-05p66-p-s3 | 3 | 38 | 11 | 30 | 0 | 0.101 | 1.4 | 5.66 | 1.08 | 8.34 | 0.2 | 50 | 650 | 0.28 | 180 | 0.9926 | 0.0066174 | 0.0066174 | NSS\NSS_sec02_11_WD000C_SD345C | NSS_sec02_11_WD000C_SD345C | 0.00011323 | 11 | 030 | \1_Fatigue\F6.4b_Idling\WD030\11\
457 | XXX64b-11-030-030-01p40-05p66-0-s4 | 4 | 30 | 11 | 30 | 30 | 0.101 | 1.4 | 5.66 | 1.08 | 8.34 | 0.2 | 50 | 650 | 0.28 | 210 | 8.5585 | 0.057057 | 0.057057 | NSS\NSS_sec02_11_WD030A_SD345A | NSS_sec02_11_WD030A_SD345A | 0.00097633 | 11 | 030 | \1_Fatigue\F6.4b_Idling\WD030\11\
458 | XXX64b-11-030-030-01p40-05p66-n-s5 | 5 | 22 | 11 | 30 | 30 | 0.101 | 1.4 | 5.66 | 1.08 | 8.34 | 0.2 | 50 | 650 | 0.28 | 210 | 8.5585 | 0.057057 | 0.057057 | NSS\NSS_sec02_11_WD030B_SD345B | NSS_sec02_11_WD030B_SD345B | 0.00097633 | 11 | 030 | \1_Fatigue\F6.4b_Idling\WD030\11\
459 | XXX64b-11-030-030-01p40-05p66-p-s6 | 6 | 38 | 11 | 30 | 30 | 0.101 | 1.4 | 5.66 | 1.08 | 8.34 | 0.2 | 50 | 650 | 0.28 | 210 | 8.5585 | 0.057057 | 0.057057 | NSS\NSS_sec02_11_WD030C_SD345C | NSS_sec02_11_WD030C_SD345C | 0.00097633 | 11 | 030 | \1_Fatigue\F6.4b_Idling\WD030\11\
460 | XXX64b-11-030-060-01p40-05p66-0-s7 | 7 | 30 | 11 | 30 | 60 | 0.101 | 1.4 | 5.66 | 1.08 | 8.34 | 0.2 | 50 | 650 | 0.28 | 240 | 0.26692 | 0.0017795 | 0.0017795 | NSS\NSS_sec02_11_WD060A_SD345A | NSS_sec02_11_WD060A_SD345A | 3.045e-05 | 11 | 030 | \1_Fatigue\F6.4b_Idling\WD030\11\
461 | XXX64b-11-030-060-01p40-05p66-n-s8 | 8 | 22 | 11 | 30 | 60 | 0.101 | 1.4 | 5.66 | 1.08 | 8.34 | 0.2 | 50 | 650 | 0.28 | 240 | 0.26692 | 0.0017795 | 0.0017795 | NSS\NSS_sec02_11_WD060B_SD345B | NSS_sec02_11_WD060B_SD345B | 3.045e-05 | 11 | 030 | \1_Fatigue\F6.4b_Idling\WD030\11\
462 | XXX64b-11-030-060-01p40-05p66-p-s9 | 9 | 38 | 11 | 30 | 60 | 0.101 | 1.4 | 5.66 | 1.08 | 8.34 | 0.2 | 50 | 650 | 0.28 | 240 | 0.26692 | 0.0017795 | 0.0017795 | NSS\NSS_sec02_11_WD060C_SD345C | NSS_sec02_11_WD060C_SD345C | 3.045e-05 | 11 | 030 | \1_Fatigue\F6.4b_Idling\WD030\11\
463 | XXX64b-11-030-330-01p40-05p66-0-s34 | 34 | 30 | 11 | 30 | 330 | 0.101 | 1.4 | 5.66 | 1.08 | 8.34 | 0.2 | 50 | 650 | 0.28 | 150 | 0.016682 | 0.00011121 | 0.00011121 | NSS\NSS_sec02_11_WD330A_SD345A | NSS_sec02_11_WD330A_SD345A | 1.903e-06 | 11 | 030 | \1_Fatigue\F6.4b_Idling\WD030\11\
464 | XXX64b-11-030-330-01p40-05p66-n-s35 | 35 | 22 | 11 | 30 | 330 | 0.101 | 1.4 | 5.66 | 1.08 | 8.34 | 0.2 | 50 | 650 | 0.28 | 150 | 0.016682 | 0.00011121 | 0.00011121 | NSS\NSS_sec02_11_WD330B_SD345B | NSS_sec02_11_WD330B_SD345B | 1.903e-06 | 11 | 030 | \1_Fatigue\F6.4b_Idling\WD030\11\
465 | XXX64b-11-030-330-01p40-05p66-p-s36 | 36 | 38 | 11 | 30 | 330 | 0.101 | 1.4 | 5.66 | 1.08 | 8.34 | 0.2 | 50 | 650 | 0.28 | 150 | 0.016682 | 0.00011121 | 0.00011121 | NSS\NSS_sec02_11_WD330C_SD345C | NSS_sec02_11_WD330C_SD345C | 1.903e-06 | 11 | 030 | \1_Fatigue\F6.4b_Idling\WD030\11\
466 | XXX64b-12-030-000-01p68-06p10-0-s1 | 1 | 30 | 12 | 30 | 0 | 0.094 | 1.68 | 6.1 | 1 | 8.19 | 0.2 | 50 | 650 | 0.28 | 180 | 0.79245 | 0.005283 | 0.005283 | NSS\NSS_sec02_12_WD000A_SD345A | NSS_sec02_12_WD000A_SD345A | 9.04e-05 | 12 | 030 | \1_Fatigue\F6.4b_Idling\WD030\12\
467 | XXX64b-12-030-000-01p68-06p10-n-s2 | 2 | 22 | 12 | 30 | 0 | 0.094 | 1.68 | 6.1 | 1 | 8.19 | 0.2 | 50 | 650 | 0.28 | 180 | 0.79245 | 0.005283 | 0.005283 | NSS\NSS_sec02_12_WD000B_SD345B | NSS_sec02_12_WD000B_SD345B | 9.04e-05 | 12 | 030 | \1_Fatigue\F6.4b_Idling\WD030\12\
468 | XXX64b-12-030-000-01p68-06p10-p-s3 | 3 | 38 | 12 | 30 | 0 | 0.094 | 1.68 | 6.1 | 1 | 8.19 | 0.2 | 50 | 650 | 0.28 | 180 | 0.79245 | 0.005283 | 0.005283 | NSS\NSS_sec02_12_WD000C_SD345C | NSS_sec02_12_WD000C_SD345C | 9.04e-05 | 12 | 030 | \1_Fatigue\F6.4b_Idling\WD030\12\
469 | XXX64b-12-030-030-01p68-06p10-0-s4 | 4 | 30 | 12 | 30 | 30 | 0.094 | 1.68 | 6.1 | 1 | 8.19 | 0.2 | 50 | 650 | 0.28 | 210 | 6.7323 | 0.044882 | 0.044882 | NSS\NSS_sec02_12_WD030A_SD345A | NSS_sec02_12_WD030A_SD345A | 0.000768 | 12 | 030 | \1_Fatigue\F6.4b_Idling\WD030\12\
470 | XXX64b-12-030-030-01p68-06p10-n-s5 | 5 | 22 | 12 | 30 | 30 | 0.094 | 1.68 | 6.1 | 1 | 8.19 | 0.2 | 50 | 650 | 0.28 | 210 | 6.7323 | 0.044882 | 0.044882 | NSS\NSS_sec02_12_WD030B_SD345B | NSS_sec02_12_WD030B_SD345B | 0.000768 | 12 | 030 | \1_Fatigue\F6.4b_Idling\WD030\12\
471 | XXX64b-12-030-030-01p68-06p10-p-s6 | 6 | 38 | 12 | 30 | 30 | 0.094 | 1.68 | 6.1 | 1 | 8.19 | 0.2 | 50 | 650 | 0.28 | 210 | 6.7323 | 0.044882 | 0.044882 | NSS\NSS_sec02_12_WD030C_SD345C | NSS_sec02_12_WD030C_SD345C | 0.000768 | 12 | 030 | \1_Fatigue\F6.4b_Idling\WD030\12\
472 | XXX64b-12-030-060-01p68-06p10-0-s7 | 7 | 30 | 12 | 30 | 60 | 0.094 | 1.68 | 6.1 | 1 | 8.19 | 0.2 | 50 | 650 | 0.28 | 240 | 0.1418 | 0.00094536 | 0.00094536 | NSS\NSS_sec02_12_WD060A_SD345A | NSS_sec02_12_WD060A_SD345A | 1.6177e-05 | 12 | 030 | \1_Fatigue\F6.4b_Idling\WD030\12\
473 | XXX64b-12-030-060-01p68-06p10-n-s8 | 8 | 22 | 12 | 30 | 60 | 0.094 | 1.68 | 6.1 | 1 | 8.19 | 0.2 | 50 | 650 | 0.28 | 240 | 0.1418 | 0.00094536 | 0.00094536 | NSS\NSS_sec02_12_WD060B_SD345B | NSS_sec02_12_WD060B_SD345B | 1.6177e-05 | 12 | 030 | \1_Fatigue\F6.4b_Idling\WD030\12\
474 | XXX64b-12-030-060-01p68-06p10-p-s9 | 9 | 38 | 12 | 30 | 60 | 0.094 | 1.68 | 6.1 | 1 | 8.19 | 0.2 | 50 | 650 | 0.28 | 240 | 0.1418 | 0.00094536 | 0.00094536 | NSS\NSS_sec02_12_WD060C_SD345C | NSS_sec02_12_WD060C_SD345C | 1.6177e-05 | 12 | 030 | \1_Fatigue\F6.4b_Idling\WD030\12\
475 | XXX64b-12-030-330-01p68-06p10-0-s34 | 34 | 30 | 12 | 30 | 330 | 0.094 | 1.68 | 6.1 | 1 | 8.19 | 0.2 | 50 | 650 | 0.28 | 150 | 0.0083423 | 5.5615e-05 | 5.5615e-05 | NSS\NSS_sec02_12_WD330A_SD345A | NSS_sec02_12_WD330A_SD345A | 9.5167e-07 | 12 | 030 | \1_Fatigue\F6.4b_Idling\WD030\12\
476 | XXX64b-12-030-330-01p68-06p10-n-s35 | 35 | 22 | 12 | 30 | 330 | 0.094 | 1.68 | 6.1 | 1 | 8.19 | 0.2 | 50 | 650 | 0.28 | 150 | 0.0083423 | 5.5615e-05 | 5.5615e-05 | NSS\NSS_sec02_12_WD330B_SD345B | NSS_sec02_12_WD330B_SD345B | 9.5167e-07 | 12 | 030 | \1_Fatigue\F6.4b_Idling\WD030\12\
477 | XXX64b-12-030-330-01p68-06p10-p-s36 | 36 | 38 | 12 | 30 | 330 | 0.094 | 1.68 | 6.1 | 1 | 8.19 | 0.2 | 50 | 650 | 0.28 | 150 | 0.0083423 | 5.5615e-05 | 5.5615e-05 | NSS\NSS_sec02_12_WD330C_SD345C | NSS_sec02_12_WD330C_SD345C | 9.5167e-07 | 12 | 030 | \1_Fatigue\F6.4b_Idling\WD030\12\
478 | XXX64b-13-030-000-01p98-06p54-0-s1 | 1 | 30 | 13 | 30 | 0 | 0.088 | 1.98 | 6.54 | 0.87 | 7.98 | 0.2 | 50 | 650 | 0.28 | 180 | 0.86754 | 0.0057836 | 0.0057836 | NSS\NSS_sec02_13_WD000A_SD345A | NSS_sec02_13_WD000A_SD345A | 9.8967e-05 | 13 | 030 | \1_Fatigue\F6.4b_Idling\WD030\13\
479 | XXX64b-13-030-000-01p98-06p54-n-s2 | 2 | 22 | 13 | 30 | 0 | 0.088 | 1.98 | 6.54 | 0.87 | 7.98 | 0.2 | 50 | 650 | 0.28 | 180 | 0.86754 | 0.0057836 | 0.0057836 | NSS\NSS_sec02_13_WD000B_SD345B | NSS_sec02_13_WD000B_SD345B | 9.8967e-05 | 13 | 030 | \1_Fatigue\F6.4b_Idling\WD030\13\
480 | XXX64b-13-030-000-01p98-06p54-p-s3 | 3 | 38 | 13 | 30 | 0 | 0.088 | 1.98 | 6.54 | 0.87 | 7.98 | 0.2 | 50 | 650 | 0.28 | 180 | 0.86754 | 0.0057836 | 0.0057836 | NSS\NSS_sec02_13_WD000C_SD345C | NSS_sec02_13_WD000C_SD345C | 9.8967e-05 | 13 | 030 | \1_Fatigue\F6.4b_Idling\WD030\13\
481 | XXX64b-13-030-030-01p98-06p54-0-s4 | 4 | 30 | 13 | 30 | 30 | 0.088 | 1.98 | 6.54 | 0.87 | 7.98 | 0.2 | 50 | 650 | 0.28 | 210 | 5.0463 | 0.033642 | 0.033642 | NSS\NSS_sec02_13_WD030A_SD345A | NSS_sec02_13_WD030A_SD345A | 0.00057567 | 13 | 030 | \1_Fatigue\F6.4b_Idling\WD030\13\
482 | XXX64b-13-030-030-01p98-06p54-n-s5 | 5 | 22 | 13 | 30 | 30 | 0.088 | 1.98 | 6.54 | 0.87 | 7.98 | 0.2 | 50 | 650 | 0.28 | 210 | 5.0463 | 0.033642 | 0.033642 | NSS\NSS_sec02_13_WD030B_SD345B | NSS_sec02_13_WD030B_SD345B | 0.00057567 | 13 | 030 | \1_Fatigue\F6.4b_Idling\WD030\13\
483 | XXX64b-13-030-030-01p98-06p54-p-s6 | 6 | 38 | 13 | 30 | 30 | 0.088 | 1.98 | 6.54 | 0.87 | 7.98 | 0.2 | 50 | 650 | 0.28 | 210 | 5.0463 | 0.033642 | 0.033642 | NSS\NSS_sec02_13_WD030C_SD345C | NSS_sec02_13_WD030C_SD345C | 0.00057567 | 13 | 030 | \1_Fatigue\F6.4b_Idling\WD030\13\
484 | XXX64b-13-030-060-01p98-06p54-0-s7 | 7 | 30 | 13 | 30 | 60 | 0.088 | 1.98 | 6.54 | 0.87 | 7.98 | 0.2 | 50 | 650 | 0.28 | 240 | 0.17517 | 0.0011678 | 0.0011678 | NSS\NSS_sec02_13_WD060A_SD345A | NSS_sec02_13_WD060A_SD345A | 1.9983e-05 | 13 | 030 | \1_Fatigue\F6.4b_Idling\WD030\13\
485 | XXX64b-13-030-060-01p98-06p54-n-s8 | 8 | 22 | 13 | 30 | 60 | 0.088 | 1.98 | 6.54 | 0.87 | 7.98 | 0.2 | 50 | 650 | 0.28 | 240 | 0.17517 | 0.0011678 | 0.0011678 | NSS\NSS_sec02_13_WD060B_SD345B | NSS_sec02_13_WD060B_SD345B | 1.9983e-05 | 13 | 030 | \1_Fatigue\F6.4b_Idling\WD030\13\
486 | XXX64b-13-030-060-01p98-06p54-p-s9 | 9 | 38 | 13 | 30 | 60 | 0.088 | 1.98 | 6.54 | 0.87 | 7.98 | 0.2 | 50 | 650 | 0.28 | 240 | 0.17517 | 0.0011678 | 0.0011678 | NSS\NSS_sec02_13_WD060C_SD345C | NSS_sec02_13_WD060C_SD345C | 1.9983e-05 | 13 | 030 | \1_Fatigue\F6.4b_Idling\WD030\13\
487 | XXX64b-13-030-330-01p98-06p54-0-s34 | 34 | 30 | 13 | 30 | 330 | 0.088 | 1.98 | 6.54 | 0.87 | 7.98 | 0.2 | 50 | 650 | 0.28 | 150 | 0.0083423 | 5.5615e-05 | 5.5615e-05 | NSS\NSS_sec02_13_WD330A_SD345A | NSS_sec02_13_WD330A_SD345A | 9.5167e-07 | 13 | 030 | \1_Fatigue\F6.4b_Idling\WD030\13\
488 | XXX64b-13-030-330-01p98-06p54-n-s35 | 35 | 22 | 13 | 30 | 330 | 0.088 | 1.98 | 6.54 | 0.87 | 7.98 | 0.2 | 50 | 650 | 0.28 | 150 | 0.0083423 | 5.5615e-05 | 5.5615e-05 | NSS\NSS_sec02_13_WD330B_SD345B | NSS_sec02_13_WD330B_SD345B | 9.5167e-07 | 13 | 030 | \1_Fatigue\F6.4b_Idling\WD030\13\
489 | XXX64b-13-030-330-01p98-06p54-p-s36 | 36 | 38 | 13 | 30 | 330 | 0.088 | 1.98 | 6.54 | 0.87 | 7.98 | 0.2 | 50 | 650 | 0.28 | 150 | 0.0083423 | 5.5615e-05 | 5.5615e-05 | NSS\NSS_sec02_13_WD330C_SD345C | NSS_sec02_13_WD330C_SD345C | 9.5167e-07 | 13 | 030 | \1_Fatigue\F6.4b_Idling\WD030\13\
490 | XXX64b-14-030-000-02p29-06p95-0-s1 | 1 | 30 | 14 | 30 | 0 | 0.085 | 2.29 | 6.95 | 0.79 | 7.89 | 0.2 | 50 | 650 | 0.28 | 180 | 0.70888 | 0.0047258 | 0.0047258 | NSS\NSS_sec02_14_WD000A_SD345A | NSS_sec02_14_WD000A_SD345A | 8.0867e-05 | 14 | 030 | \1_Fatigue\F6.4b_Idling\WD030\14\
491 | XXX64b-14-030-000-02p29-06p95-n-s2 | 2 | 22 | 14 | 30 | 0 | 0.085 | 2.29 | 6.95 | 0.79 | 7.89 | 0.2 | 50 | 650 | 0.28 | 180 | 0.70888 | 0.0047258 | 0.0047258 | NSS\NSS_sec02_14_WD000B_SD345B | NSS_sec02_14_WD000B_SD345B | 8.0867e-05 | 14 | 030 | \1_Fatigue\F6.4b_Idling\WD030\14\
492 | XXX64b-14-030-000-02p29-06p95-p-s3 | 3 | 38 | 14 | 30 | 0 | 0.085 | 2.29 | 6.95 | 0.79 | 7.89 | 0.2 | 50 | 650 | 0.28 | 180 | 0.70888 | 0.0047258 | 0.0047258 | NSS\NSS_sec02_14_WD000C_SD345C | NSS_sec02_14_WD000C_SD345C | 8.0867e-05 | 14 | 030 | \1_Fatigue\F6.4b_Idling\WD030\14\
493 | XXX64b-14-030-030-02p29-06p95-0-s4 | 4 | 30 | 14 | 30 | 30 | 0.085 | 2.29 | 6.95 | 0.79 | 7.89 | 0.2 | 50 | 650 | 0.28 | 210 | 3.445 | 0.022967 | 0.022967 | NSS\NSS_sec02_14_WD030A_SD345A | NSS_sec02_14_WD030A_SD345A | 0.000393 | 14 | 030 | \1_Fatigue\F6.4b_Idling\WD030\14\
494 | XXX64b-14-030-030-02p29-06p95-n-s5 | 5 | 22 | 14 | 30 | 30 | 0.085 | 2.29 | 6.95 | 0.79 | 7.89 | 0.2 | 50 | 650 | 0.28 | 210 | 3.445 | 0.022967 | 0.022967 | NSS\NSS_sec02_14_WD030B_SD345B | NSS_sec02_14_WD030B_SD345B | 0.000393 | 14 | 030 | \1_Fatigue\F6.4b_Idling\WD030\14\
495 | XXX64b-14-030-030-02p29-06p95-p-s6 | 6 | 38 | 14 | 30 | 30 | 0.085 | 2.29 | 6.95 | 0.79 | 7.89 | 0.2 | 50 | 650 | 0.28 | 210 | 3.445 | 0.022967 | 0.022967 | NSS\NSS_sec02_14_WD030C_SD345C | NSS_sec02_14_WD030C_SD345C | 0.000393 | 14 | 030 | \1_Fatigue\F6.4b_Idling\WD030\14\
496 | XXX64b-14-030-060-02p29-06p95-0-s7 | 7 | 30 | 14 | 30 | 60 | 0.085 | 2.29 | 6.95 | 0.79 | 7.89 | 0.2 | 50 | 650 | 0.28 | 240 | 0.13345 | 0.00088965 | 0.00088965 | NSS\NSS_sec02_14_WD060A_SD345A | NSS_sec02_14_WD060A_SD345A | 1.5223e-05 | 14 | 030 | \1_Fatigue\F6.4b_Idling\WD030\14\
497 | XXX64b-14-030-060-02p29-06p95-n-s8 | 8 | 22 | 14 | 30 | 60 | 0.085 | 2.29 | 6.95 | 0.79 | 7.89 | 0.2 | 50 | 650 | 0.28 | 240 | 0.13345 | 0.00088965 | 0.00088965 | NSS\NSS_sec02_14_WD060B_SD345B | NSS_sec02_14_WD060B_SD345B | 1.5223e-05 | 14 | 030 | \1_Fatigue\F6.4b_Idling\WD030\14\
498 | XXX64b-14-030-060-02p29-06p95-p-s9 | 9 | 38 | 14 | 30 | 60 | 0.085 | 2.29 | 6.95 | 0.79 | 7.89 | 0.2 | 50 | 650 | 0.28 | 240 | 0.13345 | 0.00088965 | 0.00088965 | NSS\NSS_sec02_14_WD060C_SD345C | NSS_sec02_14_WD060C_SD345C | 1.5223e-05 | 14 | 030 | \1_Fatigue\F6.4b_Idling\WD030\14\
499 | XXX64b-14-030-330-02p29-06p95-0-s34 | 34 | 30 | 14 | 30 | 330 | 0.085 | 2.29 | 6.95 | 0.79 | 7.89 | 0.2 | 50 | 650 | 0.28 | 150 | 0.0083423 | 5.5615e-05 | 5.5615e-05 | NSS\NSS_sec02_14_WD330A_SD345A | NSS_sec02_14_WD330A_SD345A | 9.5167e-07 | 14 | 030 | \1_Fatigue\F6.4b_Idling\WD030\14\
500 | XXX64b-14-030-330-02p29-06p95-n-s35 | 35 | 22 | 14 | 30 | 330 | 0.085 | 2.29 | 6.95 | 0.79 | 7.89 | 0.2 | 50 | 650 | 0.28 | 150 | 0.0083423 | 5.5615e-05 | 5.5615e-05 | NSS\NSS_sec02_14_WD330B_SD345B | NSS_sec02_14_WD330B_SD345B | 9.5167e-07 | 14 | 030 | \1_Fatigue\F6.4b_Idling\WD030\14\
501 | XXX64b-14-030-330-02p29-06p95-p-s36 | 36 | 38 | 14 | 30 | 330 | 0.085 | 2.29 | 6.95 | 0.79 | 7.89 | 0.2 | 50 | 650 | 0.28 | 150 | 0.0083423 | 5.5615e-05 | 5.5615e-05 | NSS\NSS_sec02_14_WD330C_SD345C | NSS_sec02_14_WD330C_SD345C | 9.5167e-07 | 14 | 030 | \1_Fatigue\F6.4b_Idling\WD030\14\
502 | XXX64b-15-030-000-02p60-07p33-0-s1 | 1 | 30 | 15 | 30 | 0 | 0.081 | 2.6 | 7.33 | 0.72 | 7.85 | 0.2 | 50 | 650 | 0.28 | 180 | 0.51719 | 0.003448 | 0.003448 | NSS\NSS_sec02_15_WD000A_SD345A | NSS_sec02_15_WD000A_SD345A | 5.9e-05 | 15 | 030 | \1_Fatigue\F6.4b_Idling\WD030\15\
503 | XXX64b-15-030-000-02p60-07p33-n-s2 | 2 | 22 | 15 | 30 | 0 | 0.081 | 2.6 | 7.33 | 0.72 | 7.85 | 0.2 | 50 | 650 | 0.28 | 180 | 0.51719 | 0.003448 | 0.003448 | NSS\NSS_sec02_15_WD000B_SD345B | NSS_sec02_15_WD000B_SD345B | 5.9e-05 | 15 | 030 | \1_Fatigue\F6.4b_Idling\WD030\15\
504 | XXX64b-15-030-000-02p60-07p33-p-s3 | 3 | 38 | 15 | 30 | 0 | 0.081 | 2.6 | 7.33 | 0.72 | 7.85 | 0.2 | 50 | 650 | 0.28 | 180 | 0.51719 | 0.003448 | 0.003448 | NSS\NSS_sec02_15_WD000C_SD345C | NSS_sec02_15_WD000C_SD345C | 5.9e-05 | 15 | 030 | \1_Fatigue\F6.4b_Idling\WD030\15\
505 | XXX64b-15-030-030-02p60-07p33-0-s4 | 4 | 30 | 15 | 30 | 30 | 0.081 | 2.6 | 7.33 | 0.72 | 7.85 | 0.2 | 50 | 650 | 0.28 | 210 | 2.4773 | 0.016515 | 0.016515 | NSS\NSS_sec02_15_WD030A_SD345A | NSS_sec02_15_WD030A_SD345A | 0.0002826 | 15 | 030 | \1_Fatigue\F6.4b_Idling\WD030\15\
506 | XXX64b-15-030-030-02p60-07p33-n-s5 | 5 | 22 | 15 | 30 | 30 | 0.081 | 2.6 | 7.33 | 0.72 | 7.85 | 0.2 | 50 | 650 | 0.28 | 210 | 2.4773 | 0.016515 | 0.016515 | NSS\NSS_sec02_15_WD030B_SD345B | NSS_sec02_15_WD030B_SD345B | 0.0002826 | 15 | 030 | \1_Fatigue\F6.4b_Idling\WD030\15\
507 | XXX64b-15-030-030-02p60-07p33-p-s6 | 6 | 38 | 15 | 30 | 30 | 0.081 | 2.6 | 7.33 | 0.72 | 7.85 | 0.2 | 50 | 650 | 0.28 | 210 | 2.4773 | 0.016515 | 0.016515 | NSS\NSS_sec02_15_WD030C_SD345C | NSS_sec02_15_WD030C_SD345C | 0.0002826 | 15 | 030 | \1_Fatigue\F6.4b_Idling\WD030\15\
508 | XXX64b-15-030-060-02p60-07p33-0-s7 | 7 | 30 | 15 | 30 | 60 | 0.081 | 2.6 | 7.33 | 0.72 | 7.85 | 0.2 | 50 | 650 | 0.28 | 240 | 0.15849 | 0.0010566 | 0.0010566 | NSS\NSS_sec02_15_WD060A_SD345A | NSS_sec02_15_WD060A_SD345A | 1.808e-05 | 15 | 030 | \1_Fatigue\F6.4b_Idling\WD030\15\
509 | XXX64b-15-030-060-02p60-07p33-n-s8 | 8 | 22 | 15 | 30 | 60 | 0.081 | 2.6 | 7.33 | 0.72 | 7.85 | 0.2 | 50 | 650 | 0.28 | 240 | 0.15849 | 0.0010566 | 0.0010566 | NSS\NSS_sec02_15_WD060B_SD345B | NSS_sec02_15_WD060B_SD345B | 1.808e-05 | 15 | 030 | \1_Fatigue\F6.4b_Idling\WD030\15\
510 | XXX64b-15-030-060-02p60-07p33-p-s9 | 9 | 38 | 15 | 30 | 60 | 0.081 | 2.6 | 7.33 | 0.72 | 7.85 | 0.2 | 50 | 650 | 0.28 | 240 | 0.15849 | 0.0010566 | 0.0010566 | NSS\NSS_sec02_15_WD060C_SD345C | NSS_sec02_15_WD060C_SD345C | 1.808e-05 | 15 | 030 | \1_Fatigue\F6.4b_Idling\WD030\15\
511 | XXX64b-15-030-330-02p60-07p33-0-s34 | 34 | 30 | 15 | 30 | 330 | 0.081 | 2.6 | 7.33 | 0.72 | 7.85 | 0.2 | 50 | 650 | 0.28 | 150 | 0.0083423 | 5.5615e-05 | 5.5615e-05 | NSS\NSS_sec02_15_WD330A_SD345A | NSS_sec02_15_WD330A_SD345A | 9.5167e-07 | 15 | 030 | \1_Fatigue\F6.4b_Idling\WD030\15\
512 | XXX64b-15-030-330-02p60-07p33-n-s35 | 35 | 22 | 15 | 30 | 330 | 0.081 | 2.6 | 7.33 | 0.72 | 7.85 | 0.2 | 50 | 650 | 0.28 | 150 | 0.0083423 | 5.5615e-05 | 5.5615e-05 | NSS\NSS_sec02_15_WD330B_SD345B | NSS_sec02_15_WD330B_SD345B | 9.5167e-07 | 15 | 030 | \1_Fatigue\F6.4b_Idling\WD030\15\
513 | XXX64b-15-030-330-02p60-07p33-p-s36 | 36 | 38 | 15 | 30 | 330 | 0.081 | 2.6 | 7.33 | 0.72 | 7.85 | 0.2 | 50 | 650 | 0.28 | 150 | 0.0083423 | 5.5615e-05 | 5.5615e-05 | NSS\NSS_sec02_15_WD330C_SD345C | NSS_sec02_15_WD330C_SD345C | 9.5167e-07 | 15 | 030 | \1_Fatigue\F6.4b_Idling\WD030\15\
514 | XXX64b-16-030-000-02p83-07p61-0-s1 | 1 | 30 | 16 | 30 | 0 | 0.08 | 2.83 | 7.61 | 0.71 | 7.84 | 0.2 | 50 | 650 | 0.28 | 180 | 0.4421 | 0.0029473 | 0.0029473 | NSS\NSS_sec02_16_WD000A_SD345A | NSS_sec02_16_WD000A_SD345A | 5.0433e-05 | 16 | 030 | \1_Fatigue\F6.4b_Idling\WD030\16\
515 | XXX64b-16-030-000-02p83-07p61-n-s2 | 2 | 22 | 16 | 30 | 0 | 0.08 | 2.83 | 7.61 | 0.71 | 7.84 | 0.2 | 50 | 650 | 0.28 | 180 | 0.4421 | 0.0029473 | 0.0029473 | NSS\NSS_sec02_16_WD000B_SD345B | NSS_sec02_16_WD000B_SD345B | 5.0433e-05 | 16 | 030 | \1_Fatigue\F6.4b_Idling\WD030\16\
516 | XXX64b-16-030-000-02p83-07p61-p-s3 | 3 | 38 | 16 | 30 | 0 | 0.08 | 2.83 | 7.61 | 0.71 | 7.84 | 0.2 | 50 | 650 | 0.28 | 180 | 0.4421 | 0.0029473 | 0.0029473 | NSS\NSS_sec02_16_WD000C_SD345C | NSS_sec02_16_WD000C_SD345C | 5.0433e-05 | 16 | 030 | \1_Fatigue\F6.4b_Idling\WD030\16\
517 | XXX64b-16-030-030-02p83-07p61-0-s4 | 4 | 30 | 16 | 30 | 30 | 0.08 | 2.83 | 7.61 | 0.71 | 7.84 | 0.2 | 50 | 650 | 0.28 | 210 | 2.5524 | 0.017016 | 0.017016 | NSS\NSS_sec02_16_WD030A_SD345A | NSS_sec02_16_WD030A_SD345A | 0.00029117 | 16 | 030 | \1_Fatigue\F6.4b_Idling\WD030\16\
518 | XXX64b-16-030-030-02p83-07p61-n-s5 | 5 | 22 | 16 | 30 | 30 | 0.08 | 2.83 | 7.61 | 0.71 | 7.84 | 0.2 | 50 | 650 | 0.28 | 210 | 2.5524 | 0.017016 | 0.017016 | NSS\NSS_sec02_16_WD030B_SD345B | NSS_sec02_16_WD030B_SD345B | 0.00029117 | 16 | 030 | \1_Fatigue\F6.4b_Idling\WD030\16\
519 | XXX64b-16-030-030-02p83-07p61-p-s6 | 6 | 38 | 16 | 30 | 30 | 0.08 | 2.83 | 7.61 | 0.71 | 7.84 | 0.2 | 50 | 650 | 0.28 | 210 | 2.5524 | 0.017016 | 0.017016 | NSS\NSS_sec02_16_WD030C_SD345C | NSS_sec02_16_WD030C_SD345C | 0.00029117 | 16 | 030 | \1_Fatigue\F6.4b_Idling\WD030\16\
520 | XXX64b-16-030-060-02p83-07p61-0-s7 | 7 | 30 | 16 | 30 | 60 | 0.08 | 2.83 | 7.61 | 0.71 | 7.84 | 0.2 | 50 | 650 | 0.28 | 240 | 0.083423 | 0.00055615 | 0.00055615 | NSS\NSS_sec02_16_WD060A_SD345A | NSS_sec02_16_WD060A_SD345A | 9.5167e-06 | 16 | 030 | \1_Fatigue\F6.4b_Idling\WD030\16\
521 | XXX64b-16-030-060-02p83-07p61-n-s8 | 8 | 22 | 16 | 30 | 60 | 0.08 | 2.83 | 7.61 | 0.71 | 7.84 | 0.2 | 50 | 650 | 0.28 | 240 | 0.083423 | 0.00055615 | 0.00055615 | NSS\NSS_sec02_16_WD060B_SD345B | NSS_sec02_16_WD060B_SD345B | 9.5167e-06 | 16 | 030 | \1_Fatigue\F6.4b_Idling\WD030\16\
522 | XXX64b-16-030-060-02p83-07p61-p-s9 | 9 | 38 | 16 | 30 | 60 | 0.08 | 2.83 | 7.61 | 0.71 | 7.84 | 0.2 | 50 | 650 | 0.28 | 240 | 0.083423 | 0.00055615 | 0.00055615 | NSS\NSS_sec02_16_WD060C_SD345C | NSS_sec02_16_WD060C_SD345C | 9.5167e-06 | 16 | 030 | \1_Fatigue\F6.4b_Idling\WD030\16\
523 | XXX64b-17-030-000-03p12-07p95-0-s1 | 1 | 30 | 17 | 30 | 0 | 0.079 | 3.12 | 7.95 | 0.68 | 7.83 | 0.2 | 50 | 650 | 0.28 | 180 | 0.23356 | 0.001557 | 0.001557 | NSS\NSS_sec02_17_WD000A_SD345A | NSS_sec02_17_WD000A_SD345A | 2.6643e-05 | 17 | 030 | \1_Fatigue\F6.4b_Idling\WD030\17\
524 | XXX64b-17-030-000-03p12-07p95-n-s2 | 2 | 22 | 17 | 30 | 0 | 0.079 | 3.12 | 7.95 | 0.68 | 7.83 | 0.2 | 50 | 650 | 0.28 | 180 | 0.23356 | 0.001557 | 0.001557 | NSS\NSS_sec02_17_WD000B_SD345B | NSS_sec02_17_WD000B_SD345B | 2.6643e-05 | 17 | 030 | \1_Fatigue\F6.4b_Idling\WD030\17\
525 | XXX64b-17-030-000-03p12-07p95-p-s3 | 3 | 38 | 17 | 30 | 0 | 0.079 | 3.12 | 7.95 | 0.68 | 7.83 | 0.2 | 50 | 650 | 0.28 | 180 | 0.23356 | 0.001557 | 0.001557 | NSS\NSS_sec02_17_WD000C_SD345C | NSS_sec02_17_WD000C_SD345C | 2.6643e-05 | 17 | 030 | \1_Fatigue\F6.4b_Idling\WD030\17\
526 | XXX64b-17-030-030-03p12-07p95-0-s4 | 4 | 30 | 17 | 30 | 30 | 0.079 | 3.12 | 7.95 | 0.68 | 7.83 | 0.2 | 50 | 650 | 0.28 | 210 | 1.7766 | 0.011844 | 0.011844 | NSS\NSS_sec02_17_WD030A_SD345A | NSS_sec02_17_WD030A_SD345A | 0.00020267 | 17 | 030 | \1_Fatigue\F6.4b_Idling\WD030\17\
527 | XXX64b-17-030-030-03p12-07p95-n-s5 | 5 | 22 | 17 | 30 | 30 | 0.079 | 3.12 | 7.95 | 0.68 | 7.83 | 0.2 | 50 | 650 | 0.28 | 210 | 1.7766 | 0.011844 | 0.011844 | NSS\NSS_sec02_17_WD030B_SD345B | NSS_sec02_17_WD030B_SD345B | 0.00020267 | 17 | 030 | \1_Fatigue\F6.4b_Idling\WD030\17\
528 | XXX64b-17-030-030-03p12-07p95-p-s6 | 6 | 38 | 17 | 30 | 30 | 0.079 | 3.12 | 7.95 | 0.68 | 7.83 | 0.2 | 50 | 650 | 0.28 | 210 | 1.7766 | 0.011844 | 0.011844 | NSS\NSS_sec02_17_WD030C_SD345C | NSS_sec02_17_WD030C_SD345C | 0.00020267 | 17 | 030 | \1_Fatigue\F6.4b_Idling\WD030\17\
529 | XXX64b-17-030-060-03p12-07p95-0-s7 | 7 | 30 | 17 | 30 | 60 | 0.079 | 3.12 | 7.95 | 0.68 | 7.83 | 0.2 | 50 | 650 | 0.28 | 240 | 0.0083423 | 5.5615e-05 | 5.5615e-05 | NSS\NSS_sec02_17_WD060A_SD345A | NSS_sec02_17_WD060A_SD345A | 9.5167e-07 | 17 | 030 | \1_Fatigue\F6.4b_Idling\WD030\17\
530 | XXX64b-17-030-060-03p12-07p95-n-s8 | 8 | 22 | 17 | 30 | 60 | 0.079 | 3.12 | 7.95 | 0.68 | 7.83 | 0.2 | 50 | 650 | 0.28 | 240 | 0.0083423 | 5.5615e-05 | 5.5615e-05 | NSS\NSS_sec02_17_WD060B_SD345B | NSS_sec02_17_WD060B_SD345B | 9.5167e-07 | 17 | 030 | \1_Fatigue\F6.4b_Idling\WD030\17\
531 | XXX64b-17-030-060-03p12-07p95-p-s9 | 9 | 38 | 17 | 30 | 60 | 0.079 | 3.12 | 7.95 | 0.68 | 7.83 | 0.2 | 50 | 650 | 0.28 | 240 | 0.0083423 | 5.5615e-05 | 5.5615e-05 | NSS\NSS_sec02_17_WD060C_SD345C | NSS_sec02_17_WD060C_SD345C | 9.5167e-07 | 17 | 030 | \1_Fatigue\F6.4b_Idling\WD030\17\
532 | XXX64b-18-030-000-03p27-08p13-0-s1 | 1 | 30 | 18 | 30 | 0 | 0.077 | 3.27 | 8.13 | 0.64 | 7.83 | 0.2 | 50 | 650 | 0.28 | 180 | 0.25857 | 0.0017238 | 0.0017238 | NSS\NSS_sec02_18_WD000A_SD345A | NSS_sec02_18_WD000A_SD345A | 2.9497e-05 | 18 | 030 | \1_Fatigue\F6.4b_Idling\WD030\18\
533 | XXX64b-18-030-000-03p27-08p13-n-s2 | 2 | 22 | 18 | 30 | 0 | 0.077 | 3.27 | 8.13 | 0.64 | 7.83 | 0.2 | 50 | 650 | 0.28 | 180 | 0.25857 | 0.0017238 | 0.0017238 | NSS\NSS_sec02_18_WD000B_SD345B | NSS_sec02_18_WD000B_SD345B | 2.9497e-05 | 18 | 030 | \1_Fatigue\F6.4b_Idling\WD030\18\
534 | XXX64b-18-030-000-03p27-08p13-p-s3 | 3 | 38 | 18 | 30 | 0 | 0.077 | 3.27 | 8.13 | 0.64 | 7.83 | 0.2 | 50 | 650 | 0.28 | 180 | 0.25857 | 0.0017238 | 0.0017238 | NSS\NSS_sec02_18_WD000C_SD345C | NSS_sec02_18_WD000C_SD345C | 2.9497e-05 | 18 | 030 | \1_Fatigue\F6.4b_Idling\WD030\18\
535 | XXX64b-18-030-030-03p27-08p13-0-s4 | 4 | 30 | 18 | 30 | 30 | 0.077 | 3.27 | 8.13 | 0.64 | 7.83 | 0.2 | 50 | 650 | 0.28 | 210 | 1.051 | 0.007007 | 0.007007 | NSS\NSS_sec02_18_WD030A_SD345A | NSS_sec02_18_WD030A_SD345A | 0.0001199 | 18 | 030 | \1_Fatigue\F6.4b_Idling\WD030\18\
536 | XXX64b-18-030-030-03p27-08p13-n-s5 | 5 | 22 | 18 | 30 | 30 | 0.077 | 3.27 | 8.13 | 0.64 | 7.83 | 0.2 | 50 | 650 | 0.28 | 210 | 1.051 | 0.007007 | 0.007007 | NSS\NSS_sec02_18_WD030B_SD345B | NSS_sec02_18_WD030B_SD345B | 0.0001199 | 18 | 030 | \1_Fatigue\F6.4b_Idling\WD030\18\
537 | XXX64b-18-030-030-03p27-08p13-p-s6 | 6 | 38 | 18 | 30 | 30 | 0.077 | 3.27 | 8.13 | 0.64 | 7.83 | 0.2 | 50 | 650 | 0.28 | 210 | 1.051 | 0.007007 | 0.007007 | NSS\NSS_sec02_18_WD030C_SD345C | NSS_sec02_18_WD030C_SD345C | 0.0001199 | 18 | 030 | \1_Fatigue\F6.4b_Idling\WD030\18\
538 | XXX64b-18-030-330-03p27-08p13-0-s34 | 34 | 30 | 18 | 30 | 330 | 0.077 | 3.27 | 8.13 | 0.64 | 7.83 | 0.2 | 50 | 650 | 0.28 | 150 | 0.0083423 | 5.5615e-05 | 5.5615e-05 | NSS\NSS_sec02_18_WD330A_SD345A | NSS_sec02_18_WD330A_SD345A | 9.5167e-07 | 18 | 030 | \1_Fatigue\F6.4b_Idling\WD030\18\
539 | XXX64b-18-030-330-03p27-08p13-n-s35 | 35 | 22 | 18 | 30 | 330 | 0.077 | 3.27 | 8.13 | 0.64 | 7.83 | 0.2 | 50 | 650 | 0.28 | 150 | 0.0083423 | 5.5615e-05 | 5.5615e-05 | NSS\NSS_sec02_18_WD330B_SD345B | NSS_sec02_18_WD330B_SD345B | 9.5167e-07 | 18 | 030 | \1_Fatigue\F6.4b_Idling\WD030\18\
540 | XXX64b-18-030-330-03p27-08p13-p-s36 | 36 | 38 | 18 | 30 | 330 | 0.077 | 3.27 | 8.13 | 0.64 | 7.83 | 0.2 | 50 | 650 | 0.28 | 150 | 0.0083423 | 5.5615e-05 | 5.5615e-05 | NSS\NSS_sec02_18_WD330C_SD345C | NSS_sec02_18_WD330C_SD345C | 9.5167e-07 | 18 | 030 | \1_Fatigue\F6.4b_Idling\WD030\18\
541 | XXX64b-19-030-000-03p78-08p69-0-s1 | 1 | 30 | 19 | 30 | 0 | 0.079 | 3.78 | 8.69 | 0.63 | 7.83 | 0.2 | 50 | 650 | 0.28 | 180 | 0.16682 | 0.0011121 | 0.0011121 | NSS\NSS_sec02_19_WD000A_SD345A | NSS_sec02_19_WD000A_SD345A | 1.903e-05 | 19 | 030 | \1_Fatigue\F6.4b_Idling\WD030\19\
542 | XXX64b-19-030-000-03p78-08p69-n-s2 | 2 | 22 | 19 | 30 | 0 | 0.079 | 3.78 | 8.69 | 0.63 | 7.83 | 0.2 | 50 | 650 | 0.28 | 180 | 0.16682 | 0.0011121 | 0.0011121 | NSS\NSS_sec02_19_WD000B_SD345B | NSS_sec02_19_WD000B_SD345B | 1.903e-05 | 19 | 030 | \1_Fatigue\F6.4b_Idling\WD030\19\
543 | XXX64b-19-030-000-03p78-08p69-p-s3 | 3 | 38 | 19 | 30 | 0 | 0.079 | 3.78 | 8.69 | 0.63 | 7.83 | 0.2 | 50 | 650 | 0.28 | 180 | 0.16682 | 0.0011121 | 0.0011121 | NSS\NSS_sec02_19_WD000C_SD345C | NSS_sec02_19_WD000C_SD345C | 1.903e-05 | 19 | 030 | \1_Fatigue\F6.4b_Idling\WD030\19\
544 | XXX64b-19-030-030-03p78-08p69-0-s4 | 4 | 30 | 19 | 30 | 30 | 0.079 | 3.78 | 8.69 | 0.63 | 7.83 | 0.2 | 50 | 650 | 0.28 | 210 | 0.30856 | 0.0020571 | 0.0020571 | NSS\NSS_sec02_19_WD030A_SD345A | NSS_sec02_19_WD030A_SD345A | 3.52e-05 | 19 | 030 | \1_Fatigue\F6.4b_Idling\WD030\19\
545 | XXX64b-19-030-030-03p78-08p69-n-s5 | 5 | 22 | 19 | 30 | 30 | 0.079 | 3.78 | 8.69 | 0.63 | 7.83 | 0.2 | 50 | 650 | 0.28 | 210 | 0.30856 | 0.0020571 | 0.0020571 | NSS\NSS_sec02_19_WD030B_SD345B | NSS_sec02_19_WD030B_SD345B | 3.52e-05 | 19 | 030 | \1_Fatigue\F6.4b_Idling\WD030\19\
546 | XXX64b-19-030-030-03p78-08p69-p-s6 | 6 | 38 | 19 | 30 | 30 | 0.079 | 3.78 | 8.69 | 0.63 | 7.83 | 0.2 | 50 | 650 | 0.28 | 210 | 0.30856 | 0.0020571 | 0.0020571 | NSS\NSS_sec02_19_WD030C_SD345C | NSS_sec02_19_WD030C_SD345C | 3.52e-05 | 19 | 030 | \1_Fatigue\F6.4b_Idling\WD030\19\
547 | XXX64b-20-030-000-03p94-08p86-0-s1 | 1 | 30 | 20 | 30 | 0 | 0.08 | 3.94 | 8.86 | 0.65 | 7.83 | 0.2 | 50 | 650 | 0.28 | 180 | 0.1835 | 0.0012233 | 0.0012233 | NSS\NSS_sec02_20_WD000A_SD345A | NSS_sec02_20_WD000A_SD345A | 2.0933e-05 | 20 | 030 | \1_Fatigue\F6.4b_Idling\WD030\20\
548 | XXX64b-20-030-000-03p94-08p86-n-s2 | 2 | 22 | 20 | 30 | 0 | 0.08 | 3.94 | 8.86 | 0.65 | 7.83 | 0.2 | 50 | 650 | 0.28 | 180 | 0.1835 | 0.0012233 | 0.0012233 | NSS\NSS_sec02_20_WD000B_SD345B | NSS_sec02_20_WD000B_SD345B | 2.0933e-05 | 20 | 030 | \1_Fatigue\F6.4b_Idling\WD030\20\
549 | XXX64b-20-030-000-03p94-08p86-p-s3 | 3 | 38 | 20 | 30 | 0 | 0.08 | 3.94 | 8.86 | 0.65 | 7.83 | 0.2 | 50 | 650 | 0.28 | 180 | 0.1835 | 0.0012233 | 0.0012233 | NSS\NSS_sec02_20_WD000C_SD345C | NSS_sec02_20_WD000C_SD345C | 2.0933e-05 | 20 | 030 | \1_Fatigue\F6.4b_Idling\WD030\20\
550 | XXX64b-20-030-030-03p94-08p86-0-s4 | 4 | 30 | 20 | 30 | 30 | 0.08 | 3.94 | 8.86 | 0.65 | 7.83 | 0.2 | 50 | 650 | 0.28 | 210 | 0.39213 | 0.0026142 | 0.0026142 | NSS\NSS_sec02_20_WD030A_SD345A | NSS_sec02_20_WD030A_SD345A | 4.4733e-05 | 20 | 030 | \1_Fatigue\F6.4b_Idling\WD030\20\
551 | XXX64b-20-030-030-03p94-08p86-n-s5 | 5 | 22 | 20 | 30 | 30 | 0.08 | 3.94 | 8.86 | 0.65 | 7.83 | 0.2 | 50 | 650 | 0.28 | 210 | 0.39213 | 0.0026142 | 0.0026142 | NSS\NSS_sec02_20_WD030B_SD345B | NSS_sec02_20_WD030B_SD345B | 4.4733e-05 | 20 | 030 | \1_Fatigue\F6.4b_Idling\WD030\20\
552 | XXX64b-20-030-030-03p94-08p86-p-s6 | 6 | 38 | 20 | 30 | 30 | 0.08 | 3.94 | 8.86 | 0.65 | 7.83 | 0.2 | 50 | 650 | 0.28 | 210 | 0.39213 | 0.0026142 | 0.0026142 | NSS\NSS_sec02_20_WD030C_SD345C | NSS_sec02_20_WD030C_SD345C | 4.4733e-05 | 20 | 030 | \1_Fatigue\F6.4b_Idling\WD030\20\
553 | XXX64b-20-030-060-03p94-08p86-0-s7 | 7 | 30 | 20 | 30 | 60 | 0.08 | 3.94 | 8.86 | 0.65 | 7.83 | 0.2 | 50 | 650 | 0.28 | 240 | 0.0083423 | 5.5615e-05 | 5.5615e-05 | NSS\NSS_sec02_20_WD060A_SD345A | NSS_sec02_20_WD060A_SD345A | 9.5167e-07 | 20 | 030 | \1_Fatigue\F6.4b_Idling\WD030\20\
554 | XXX64b-20-030-060-03p94-08p86-n-s8 | 8 | 22 | 20 | 30 | 60 | 0.08 | 3.94 | 8.86 | 0.65 | 7.83 | 0.2 | 50 | 650 | 0.28 | 240 | 0.0083423 | 5.5615e-05 | 5.5615e-05 | NSS\NSS_sec02_20_WD060B_SD345B | NSS_sec02_20_WD060B_SD345B | 9.5167e-07 | 20 | 030 | \1_Fatigue\F6.4b_Idling\WD030\20\
555 | XXX64b-20-030-060-03p94-08p86-p-s9 | 9 | 38 | 20 | 30 | 60 | 0.08 | 3.94 | 8.86 | 0.65 | 7.83 | 0.2 | 50 | 650 | 0.28 | 240 | 0.0083423 | 5.5615e-05 | 5.5615e-05 | NSS\NSS_sec02_20_WD060C_SD345C | NSS_sec02_20_WD060C_SD345C | 9.5167e-07 | 20 | 030 | \1_Fatigue\F6.4b_Idling\WD030\20\
556 | XXX64b-21-030-000-04p56-09p51-0-s1 | 1 | 30 | 21 | 30 | 0 | 0.081 | 4.56 | 9.51 | 0.64 | 7.83 | 0.2 | 50 | 650 | 0.28 | 180 | 0.10011 | 0.00066738 | 0.00066738 | NSS\NSS_sec02_21_WD000A_SD345A | NSS_sec02_21_WD000A_SD345A | 1.142e-05 | 21 | 030 | \1_Fatigue\F6.4b_Idling\WD030\21\
557 | XXX64b-21-030-000-04p56-09p51-n-s2 | 2 | 22 | 21 | 30 | 0 | 0.081 | 4.56 | 9.51 | 0.64 | 7.83 | 0.2 | 50 | 650 | 0.28 | 180 | 0.10011 | 0.00066738 | 0.00066738 | NSS\NSS_sec02_21_WD000B_SD345B | NSS_sec02_21_WD000B_SD345B | 1.142e-05 | 21 | 030 | \1_Fatigue\F6.4b_Idling\WD030\21\
558 | XXX64b-21-030-000-04p56-09p51-p-s3 | 3 | 38 | 21 | 30 | 0 | 0.081 | 4.56 | 9.51 | 0.64 | 7.83 | 0.2 | 50 | 650 | 0.28 | 180 | 0.10011 | 0.00066738 | 0.00066738 | NSS\NSS_sec02_21_WD000C_SD345C | NSS_sec02_21_WD000C_SD345C | 1.142e-05 | 21 | 030 | \1_Fatigue\F6.4b_Idling\WD030\21\
559 | XXX64b-21-030-030-04p56-09p51-0-s4 | 4 | 30 | 21 | 30 | 30 | 0.081 | 4.56 | 9.51 | 0.64 | 7.83 | 0.2 | 50 | 650 | 0.28 | 210 | 0.28361 | 0.0018907 | 0.0018907 | NSS\NSS_sec02_21_WD030A_SD345A | NSS_sec02_21_WD030A_SD345A | 3.2353e-05 | 21 | 030 | \1_Fatigue\F6.4b_Idling\WD030\21\
560 | XXX64b-21-030-030-04p56-09p51-n-s5 | 5 | 22 | 21 | 30 | 30 | 0.081 | 4.56 | 9.51 | 0.64 | 7.83 | 0.2 | 50 | 650 | 0.28 | 210 | 0.28361 | 0.0018907 | 0.0018907 | NSS\NSS_sec02_21_WD030B_SD345B | NSS_sec02_21_WD030B_SD345B | 3.2353e-05 | 21 | 030 | \1_Fatigue\F6.4b_Idling\WD030\21\
561 | XXX64b-21-030-030-04p56-09p51-p-s6 | 6 | 38 | 21 | 30 | 30 | 0.081 | 4.56 | 9.51 | 0.64 | 7.83 | 0.2 | 50 | 650 | 0.28 | 210 | 0.28361 | 0.0018907 | 0.0018907 | NSS\NSS_sec02_21_WD030C_SD345C | NSS_sec02_21_WD030C_SD345C | 3.2353e-05 | 21 | 030 | \1_Fatigue\F6.4b_Idling\WD030\21\
562 | XXX64b-22-030-000-04p76-09p72-0-s1 | 1 | 30 | 22 | 30 | 0 | 0.081 | 4.76 | 9.72 | 0.61 | 7.84 | 0.2 | 50 | 650 | 0.28 | 180 | 0.025024 | 0.00016683 | 0.00016683 | NSS\NSS_sec02_22_WD000A_SD345A | NSS_sec02_22_WD000A_SD345A | 2.8547e-06 | 22 | 030 | \1_Fatigue\F6.4b_Idling\WD030\22\
563 | XXX64b-22-030-000-04p76-09p72-n-s2 | 2 | 22 | 22 | 30 | 0 | 0.081 | 4.76 | 9.72 | 0.61 | 7.84 | 0.2 | 50 | 650 | 0.28 | 180 | 0.025024 | 0.00016683 | 0.00016683 | NSS\NSS_sec02_22_WD000B_SD345B | NSS_sec02_22_WD000B_SD345B | 2.8547e-06 | 22 | 030 | \1_Fatigue\F6.4b_Idling\WD030\22\
564 | XXX64b-22-030-000-04p76-09p72-p-s3 | 3 | 38 | 22 | 30 | 0 | 0.081 | 4.76 | 9.72 | 0.61 | 7.84 | 0.2 | 50 | 650 | 0.28 | 180 | 0.025024 | 0.00016683 | 0.00016683 | NSS\NSS_sec02_22_WD000C_SD345C | NSS_sec02_22_WD000C_SD345C | 2.8547e-06 | 22 | 030 | \1_Fatigue\F6.4b_Idling\WD030\22\
565 | XXX64b-22-030-030-04p76-09p72-0-s4 | 4 | 30 | 22 | 30 | 30 | 0.081 | 4.76 | 9.72 | 0.61 | 7.84 | 0.2 | 50 | 650 | 0.28 | 210 | 0.1418 | 0.00094536 | 0.00094536 | NSS\NSS_sec02_22_WD030A_SD345A | NSS_sec02_22_WD030A_SD345A | 1.6177e-05 | 22 | 030 | \1_Fatigue\F6.4b_Idling\WD030\22\
566 | XXX64b-22-030-030-04p76-09p72-n-s5 | 5 | 22 | 22 | 30 | 30 | 0.081 | 4.76 | 9.72 | 0.61 | 7.84 | 0.2 | 50 | 650 | 0.28 | 210 | 0.1418 | 0.00094536 | 0.00094536 | NSS\NSS_sec02_22_WD030B_SD345B | NSS_sec02_22_WD030B_SD345B | 1.6177e-05 | 22 | 030 | \1_Fatigue\F6.4b_Idling\WD030\22\
567 | XXX64b-22-030-030-04p76-09p72-p-s6 | 6 | 38 | 22 | 30 | 30 | 0.081 | 4.76 | 9.72 | 0.61 | 7.84 | 0.2 | 50 | 650 | 0.28 | 210 | 0.1418 | 0.00094536 | 0.00094536 | NSS\NSS_sec02_22_WD030C_SD345C | NSS_sec02_22_WD030C_SD345C | 1.6177e-05 | 22 | 030 | \1_Fatigue\F6.4b_Idling\WD030\22\
568 | XXX64b-23-030-030-05p19-10p17-0-s4 | 4 | 30 | 23 | 30 | 30 | 0.082 | 5.19 | 10.17 | 0.63 | 7.83 | 0.2 | 50 | 650 | 0.28 | 210 | 0.091751 | 0.00061167 | 0.00061167 | NSS\NSS_sec02_23_WD030A_SD345A | NSS_sec02_23_WD030A_SD345A | 1.0467e-05 | 23 | 030 | \1_Fatigue\F6.4b_Idling\WD030\23\
569 | XXX64b-23-030-030-05p19-10p17-n-s5 | 5 | 22 | 23 | 30 | 30 | 0.082 | 5.19 | 10.17 | 0.63 | 7.83 | 0.2 | 50 | 650 | 0.28 | 210 | 0.091751 | 0.00061167 | 0.00061167 | NSS\NSS_sec02_23_WD030B_SD345B | NSS_sec02_23_WD030B_SD345B | 1.0467e-05 | 23 | 030 | \1_Fatigue\F6.4b_Idling\WD030\23\
570 | XXX64b-23-030-030-05p19-10p17-p-s6 | 6 | 38 | 23 | 30 | 30 | 0.082 | 5.19 | 10.17 | 0.63 | 7.83 | 0.2 | 50 | 650 | 0.28 | 210 | 0.091751 | 0.00061167 | 0.00061167 | NSS\NSS_sec02_23_WD030C_SD345C | NSS_sec02_23_WD030C_SD345C | 1.0467e-05 | 23 | 030 | \1_Fatigue\F6.4b_Idling\WD030\23\
571 | XXX64b-24-030-030-05p34-10p32-0-s4 | 4 | 30 | 24 | 30 | 30 | 0.083 | 5.34 | 10.32 | 0.64 | 7.83 | 0.2 | 50 | 650 | 0.28 | 210 | 0.075066 | 0.00050044 | 0.00050044 | NSS\NSS_sec02_24_WD030A_SD345A | NSS_sec02_24_WD030A_SD345A | 8.5633e-06 | 24 | 030 | \1_Fatigue\F6.4b_Idling\WD030\24\
572 | XXX64b-24-030-030-05p34-10p32-n-s5 | 5 | 22 | 24 | 30 | 30 | 0.083 | 5.34 | 10.32 | 0.64 | 7.83 | 0.2 | 50 | 650 | 0.28 | 210 | 0.075066 | 0.00050044 | 0.00050044 | NSS\NSS_sec02_24_WD030B_SD345B | NSS_sec02_24_WD030B_SD345B | 8.5633e-06 | 24 | 030 | \1_Fatigue\F6.4b_Idling\WD030\24\
573 | XXX64b-24-030-030-05p34-10p32-p-s6 | 6 | 38 | 24 | 30 | 30 | 0.083 | 5.34 | 10.32 | 0.64 | 7.83 | 0.2 | 50 | 650 | 0.28 | 210 | 0.075066 | 0.00050044 | 0.00050044 | NSS\NSS_sec02_24_WD030C_SD345C | NSS_sec02_24_WD030C_SD345C | 8.5633e-06 | 24 | 030 | \1_Fatigue\F6.4b_Idling\WD030\24\
574 | XXX64b-25-030-030-06p16-11p15-0-s4 | 4 | 30 | 25 | 30 | 30 | 0.083 | 6.16 | 11.15 | 0.56 | 7.88 | 0.2 | 50 | 650 | 0.28 | 210 | 0.050054 | 0.00033369 | 0.00033369 | NSS\NSS_sec02_25_WD030A_SD345A | NSS_sec02_25_WD030A_SD345A | 5.71e-06 | 25 | 030 | \1_Fatigue\F6.4b_Idling\WD030\25\
575 | XXX64b-25-030-030-06p16-11p15-n-s5 | 5 | 22 | 25 | 30 | 30 | 0.083 | 6.16 | 11.15 | 0.56 | 7.88 | 0.2 | 50 | 650 | 0.28 | 210 | 0.050054 | 0.00033369 | 0.00033369 | NSS\NSS_sec02_25_WD030B_SD345B | NSS_sec02_25_WD030B_SD345B | 5.71e-06 | 25 | 030 | \1_Fatigue\F6.4b_Idling\WD030\25\
576 | XXX64b-25-030-030-06p16-11p15-p-s6 | 6 | 38 | 25 | 30 | 30 | 0.083 | 6.16 | 11.15 | 0.56 | 7.88 | 0.2 | 50 | 650 | 0.28 | 210 | 0.050054 | 0.00033369 | 0.00033369 | NSS\NSS_sec02_25_WD030C_SD345C | NSS_sec02_25_WD030C_SD345C | 5.71e-06 | 25 | 030 | \1_Fatigue\F6.4b_Idling\WD030\25\
577 | XXX64b-26-030-000-05p76-10p75-0-s1 | 1 | 30 | 26 | 30 | 0 | 0.083 | 5.76 | 10.75 | 0.85 | 7.95 | 0.2 | 50 | 650 | 0.28 | 180 | 0.0083423 | 5.5615e-05 | 5.5615e-05 | NSS\NSS_sec02_26_WD000A_SD345A | NSS_sec02_26_WD000A_SD345A | 9.5167e-07 | 26 | 030 | \1_Fatigue\F6.4b_Idling\WD030\26\
578 | XXX64b-26-030-000-05p76-10p75-n-s2 | 2 | 22 | 26 | 30 | 0 | 0.083 | 5.76 | 10.75 | 0.85 | 7.95 | 0.2 | 50 | 650 | 0.28 | 180 | 0.0083423 | 5.5615e-05 | 5.5615e-05 | NSS\NSS_sec02_26_WD000B_SD345B | NSS_sec02_26_WD000B_SD345B | 9.5167e-07 | 26 | 030 | \1_Fatigue\F6.4b_Idling\WD030\26\
579 | XXX64b-26-030-000-05p76-10p75-p-s3 | 3 | 38 | 26 | 30 | 0 | 0.083 | 5.76 | 10.75 | 0.85 | 7.95 | 0.2 | 50 | 650 | 0.28 | 180 | 0.0083423 | 5.5615e-05 | 5.5615e-05 | NSS\NSS_sec02_26_WD000C_SD345C | NSS_sec02_26_WD000C_SD345C | 9.5167e-07 | 26 | 030 | \1_Fatigue\F6.4b_Idling\WD030\26\
580 | XXX64b-26-030-030-05p76-10p75-0-s4 | 4 | 30 | 26 | 30 | 30 | 0.083 | 5.76 | 10.75 | 0.85 | 7.95 | 0.2 | 50 | 650 | 0.28 | 210 | 0.025024 | 0.00016683 | 0.00016683 | NSS\NSS_sec02_26_WD030A_SD345A | NSS_sec02_26_WD030A_SD345A | 2.8547e-06 | 26 | 030 | \1_Fatigue\F6.4b_Idling\WD030\26\
581 | XXX64b-26-030-030-05p76-10p75-n-s5 | 5 | 22 | 26 | 30 | 30 | 0.083 | 5.76 | 10.75 | 0.85 | 7.95 | 0.2 | 50 | 650 | 0.28 | 210 | 0.025024 | 0.00016683 | 0.00016683 | NSS\NSS_sec02_26_WD030B_SD345B | NSS_sec02_26_WD030B_SD345B | 2.8547e-06 | 26 | 030 | \1_Fatigue\F6.4b_Idling\WD030\26\
582 | XXX64b-26-030-030-05p76-10p75-p-s6 | 6 | 38 | 26 | 30 | 30 | 0.083 | 5.76 | 10.75 | 0.85 | 7.95 | 0.2 | 50 | 650 | 0.28 | 210 | 0.025024 | 0.00016683 | 0.00016683 | NSS\NSS_sec02_26_WD030C_SD345C | NSS_sec02_26_WD030C_SD345C | 2.8547e-06 | 26 | 030 | \1_Fatigue\F6.4b_Idling\WD030\26\
583 | XXX64b-27-030-030-05p74-10p72-0-s4 | 4 | 30 | 27 | 30 | 30 | 0.087 | 5.74 | 10.72 | 0.61 | 7.84 | 0.2 | 50 | 650 | 0.28 | 210 | 0.0083423 | 5.5615e-05 | 5.5615e-05 | NSS\NSS_sec02_27_WD030A_SD345A | NSS_sec02_27_WD030A_SD345A | 9.5167e-07 | 27 | 030 | \1_Fatigue\F6.4b_Idling\WD030\27\
584 | XXX64b-27-030-030-05p74-10p72-n-s5 | 5 | 22 | 27 | 30 | 30 | 0.087 | 5.74 | 10.72 | 0.61 | 7.84 | 0.2 | 50 | 650 | 0.28 | 210 | 0.0083423 | 5.5615e-05 | 5.5615e-05 | NSS\NSS_sec02_27_WD030B_SD345B | NSS_sec02_27_WD030B_SD345B | 9.5167e-07 | 27 | 030 | \1_Fatigue\F6.4b_Idling\WD030\27\
585 | XXX64b-27-030-030-05p74-10p72-p-s6 | 6 | 38 | 27 | 30 | 30 | 0.087 | 5.74 | 10.72 | 0.61 | 7.84 | 0.2 | 50 | 650 | 0.28 | 210 | 0.0083423 | 5.5615e-05 | 5.5615e-05 | NSS\NSS_sec02_27_WD030C_SD345C | NSS_sec02_27_WD030C_SD345C | 9.5167e-07 | 27 | 030 | \1_Fatigue\F6.4b_Idling\WD030\27\
586 | XXX64b-02-060-000-00p15-02p20-0-s1 | 1 | 60 | 2 | 60 | 0 | 0.145 | 0.15 | 2.2 | 1.09 | 8.35 | 0.2 | 50 | 650 | 0.28 | 180 | 0.35035 | 0.0023357 | 0.0023357 | NSS\NSS_sec03_02_WD000A_SD345A | NSS_sec03_02_WD000A_SD345A | 3.9967e-05 | 02 | 060 | \1_Fatigue\F6.4b_Idling\WD060\02\
587 | XXX64b-02-060-000-00p15-02p20-n-s2 | 2 | 52 | 2 | 60 | 0 | 0.145 | 0.15 | 2.2 | 1.09 | 8.35 | 0.2 | 50 | 650 | 0.28 | 180 | 0.35035 | 0.0023357 | 0.0023357 | NSS\NSS_sec03_02_WD000B_SD345B | NSS_sec03_02_WD000B_SD345B | 3.9967e-05 | 02 | 060 | \1_Fatigue\F6.4b_Idling\WD060\02\
588 | XXX64b-02-060-000-00p15-02p20-p-s3 | 3 | 68 | 2 | 60 | 0 | 0.145 | 0.15 | 2.2 | 1.09 | 8.35 | 0.2 | 50 | 650 | 0.28 | 180 | 0.35035 | 0.0023357 | 0.0023357 | NSS\NSS_sec03_02_WD000C_SD345C | NSS_sec03_02_WD000C_SD345C | 3.9967e-05 | 02 | 060 | \1_Fatigue\F6.4b_Idling\WD060\02\
589 | XXX64b-02-060-030-00p15-02p20-0-s4 | 4 | 60 | 2 | 60 | 30 | 0.145 | 0.15 | 2.2 | 1.09 | 8.35 | 0.2 | 50 | 650 | 0.28 | 210 | 1.1428 | 0.0076186 | 0.0076186 | NSS\NSS_sec03_02_WD030A_SD345A | NSS_sec03_02_WD030A_SD345A | 0.00013037 | 02 | 060 | \1_Fatigue\F6.4b_Idling\WD060\02\
590 | XXX64b-02-060-030-00p15-02p20-n-s5 | 5 | 52 | 2 | 60 | 30 | 0.145 | 0.15 | 2.2 | 1.09 | 8.35 | 0.2 | 50 | 650 | 0.28 | 210 | 1.1428 | 0.0076186 | 0.0076186 | NSS\NSS_sec03_02_WD030B_SD345B | NSS_sec03_02_WD030B_SD345B | 0.00013037 | 02 | 060 | \1_Fatigue\F6.4b_Idling\WD060\02\
591 | XXX64b-02-060-030-00p15-02p20-p-s6 | 6 | 68 | 2 | 60 | 30 | 0.145 | 0.15 | 2.2 | 1.09 | 8.35 | 0.2 | 50 | 650 | 0.28 | 210 | 1.1428 | 0.0076186 | 0.0076186 | NSS\NSS_sec03_02_WD030C_SD345C | NSS_sec03_02_WD030C_SD345C | 0.00013037 | 02 | 060 | \1_Fatigue\F6.4b_Idling\WD060\02\
592 | XXX64b-02-060-060-00p15-02p20-0-s7 | 7 | 60 | 2 | 60 | 60 | 0.145 | 0.15 | 2.2 | 1.09 | 8.35 | 0.2 | 50 | 650 | 0.28 | 240 | 6.405 | 0.0427 | 0.0427 | NSS\NSS_sec03_02_WD060A_SD345A | NSS_sec03_02_WD060A_SD345A | 0.00073067 | 02 | 060 | \1_Fatigue\F6.4b_Idling\WD060\02\
593 | XXX64b-02-060-060-00p15-02p20-n-s8 | 8 | 52 | 2 | 60 | 60 | 0.145 | 0.15 | 2.2 | 1.09 | 8.35 | 0.2 | 50 | 650 | 0.28 | 240 | 6.405 | 0.0427 | 0.0427 | NSS\NSS_sec03_02_WD060B_SD345B | NSS_sec03_02_WD060B_SD345B | 0.00073067 | 02 | 060 | \1_Fatigue\F6.4b_Idling\WD060\02\
594 | XXX64b-02-060-060-00p15-02p20-p-s9 | 9 | 68 | 2 | 60 | 60 | 0.145 | 0.15 | 2.2 | 1.09 | 8.35 | 0.2 | 50 | 650 | 0.28 | 240 | 6.405 | 0.0427 | 0.0427 | NSS\NSS_sec03_02_WD060C_SD345C | NSS_sec03_02_WD060C_SD345C | 0.00073067 | 02 | 060 | \1_Fatigue\F6.4b_Idling\WD060\02\
595 | XXX64b-02-060-090-00p15-02p20-0-s10 | 10 | 60 | 2 | 60 | 90 | 0.145 | 0.15 | 2.2 | 1.09 | 8.35 | 0.2 | 50 | 650 | 0.28 | 270 | 0.60894 | 0.0040596 | 0.0040596 | NSS\NSS_sec03_02_WD090A_SD345A | NSS_sec03_02_WD090A_SD345A | 6.9467e-05 | 02 | 060 | \1_Fatigue\F6.4b_Idling\WD060\02\
596 | XXX64b-02-060-090-00p15-02p20-n-s11 | 11 | 52 | 2 | 60 | 90 | 0.145 | 0.15 | 2.2 | 1.09 | 8.35 | 0.2 | 50 | 650 | 0.28 | 270 | 0.60894 | 0.0040596 | 0.0040596 | NSS\NSS_sec03_02_WD090B_SD345B | NSS_sec03_02_WD090B_SD345B | 6.9467e-05 | 02 | 060 | \1_Fatigue\F6.4b_Idling\WD060\02\
597 | XXX64b-02-060-090-00p15-02p20-p-s12 | 12 | 68 | 2 | 60 | 90 | 0.145 | 0.15 | 2.2 | 1.09 | 8.35 | 0.2 | 50 | 650 | 0.28 | 270 | 0.60894 | 0.0040596 | 0.0040596 | NSS\NSS_sec03_02_WD090C_SD345C | NSS_sec03_02_WD090C_SD345C | 6.9467e-05 | 02 | 060 | \1_Fatigue\F6.4b_Idling\WD060\02\
598 | XXX64b-02-060-120-00p15-02p20-0-s13 | 13 | 60 | 2 | 60 | 120 | 0.145 | 0.15 | 2.2 | 1.09 | 8.35 | 0.2 | 50 | 650 | 0.28 | 300 | 0.29194 | 0.0019462 | 0.0019462 | NSS\NSS_sec03_02_WD120A_SD345A | NSS_sec03_02_WD120A_SD345A | 3.3303e-05 | 02 | 060 | \1_Fatigue\F6.4b_Idling\WD060\02\
599 | XXX64b-02-060-120-00p15-02p20-n-s14 | 14 | 52 | 2 | 60 | 120 | 0.145 | 0.15 | 2.2 | 1.09 | 8.35 | 0.2 | 50 | 650 | 0.28 | 300 | 0.29194 | 0.0019462 | 0.0019462 | NSS\NSS_sec03_02_WD120B_SD345B | NSS_sec03_02_WD120B_SD345B | 3.3303e-05 | 02 | 060 | \1_Fatigue\F6.4b_Idling\WD060\02\
600 | XXX64b-02-060-120-00p15-02p20-p-s15 | 15 | 68 | 2 | 60 | 120 | 0.145 | 0.15 | 2.2 | 1.09 | 8.35 | 0.2 | 50 | 650 | 0.28 | 300 | 0.29194 | 0.0019462 | 0.0019462 | NSS\NSS_sec03_02_WD120C_SD345C | NSS_sec03_02_WD120C_SD345C | 3.3303e-05 | 02 | 060 | \1_Fatigue\F6.4b_Idling\WD060\02\
601 | XXX64b-02-060-150-00p15-02p20-0-s16 | 16 | 60 | 2 | 60 | 150 | 0.145 | 0.15 | 2.2 | 1.09 | 8.35 | 0.2 | 50 | 650 | 0.28 | 330 | 0.0083423 | 5.5615e-05 | 5.5615e-05 | NSS\NSS_sec03_02_WD150A_SD345A | NSS_sec03_02_WD150A_SD345A | 9.5167e-07 | 02 | 060 | \1_Fatigue\F6.4b_Idling\WD060\02\
602 | XXX64b-02-060-150-00p15-02p20-n-s17 | 17 | 52 | 2 | 60 | 150 | 0.145 | 0.15 | 2.2 | 1.09 | 8.35 | 0.2 | 50 | 650 | 0.28 | 330 | 0.0083423 | 5.5615e-05 | 5.5615e-05 | NSS\NSS_sec03_02_WD150B_SD345B | NSS_sec03_02_WD150B_SD345B | 9.5167e-07 | 02 | 060 | \1_Fatigue\F6.4b_Idling\WD060\02\
603 | XXX64b-02-060-150-00p15-02p20-p-s18 | 18 | 68 | 2 | 60 | 150 | 0.145 | 0.15 | 2.2 | 1.09 | 8.35 | 0.2 | 50 | 650 | 0.28 | 330 | 0.0083423 | 5.5615e-05 | 5.5615e-05 | NSS\NSS_sec03_02_WD150C_SD345C | NSS_sec03_02_WD150C_SD345C | 9.5167e-07 | 02 | 060 | \1_Fatigue\F6.4b_Idling\WD060\02\
604 | XXX64b-02-060-180-00p15-02p20-0-s19 | 19 | 60 | 2 | 60 | 180 | 0.145 | 0.15 | 2.2 | 1.09 | 8.35 | 0.2 | 50 | 650 | 0.28 | 0 | 0.0083423 | 5.5615e-05 | 5.5615e-05 | NSS\NSS_sec03_02_WD180A_SD345A | NSS_sec03_02_WD180A_SD345A | 9.5167e-07 | 02 | 060 | \1_Fatigue\F6.4b_Idling\WD060\02\
605 | XXX64b-02-060-180-00p15-02p20-n-s20 | 20 | 52 | 2 | 60 | 180 | 0.145 | 0.15 | 2.2 | 1.09 | 8.35 | 0.2 | 50 | 650 | 0.28 | 0 | 0.0083423 | 5.5615e-05 | 5.5615e-05 | NSS\NSS_sec03_02_WD180B_SD345B | NSS_sec03_02_WD180B_SD345B | 9.5167e-07 | 02 | 060 | \1_Fatigue\F6.4b_Idling\WD060\02\
606 | XXX64b-02-060-180-00p15-02p20-p-s21 | 21 | 68 | 2 | 60 | 180 | 0.145 | 0.15 | 2.2 | 1.09 | 8.35 | 0.2 | 50 | 650 | 0.28 | 0 | 0.0083423 | 5.5615e-05 | 5.5615e-05 | NSS\NSS_sec03_02_WD180C_SD345C | NSS_sec03_02_WD180C_SD345C | 9.5167e-07 | 02 | 060 | \1_Fatigue\F6.4b_Idling\WD060\02\
607 | XXX64b-02-060-240-00p15-02p20-0-s25 | 25 | 60 | 2 | 60 | 240 | 0.145 | 0.15 | 2.2 | 1.09 | 8.35 | 0.2 | 50 | 650 | 0.28 | 60 | 0.0083423 | 5.5615e-05 | 5.5615e-05 | NSS\NSS_sec03_02_WD240A_SD345A | NSS_sec03_02_WD240A_SD345A | 9.5167e-07 | 02 | 060 | \1_Fatigue\F6.4b_Idling\WD060\02\
608 | XXX64b-02-060-240-00p15-02p20-n-s26 | 26 | 52 | 2 | 60 | 240 | 0.145 | 0.15 | 2.2 | 1.09 | 8.35 | 0.2 | 50 | 650 | 0.28 | 60 | 0.0083423 | 5.5615e-05 | 5.5615e-05 | NSS\NSS_sec03_02_WD240B_SD345B | NSS_sec03_02_WD240B_SD345B | 9.5167e-07 | 02 | 060 | \1_Fatigue\F6.4b_Idling\WD060\02\
609 | XXX64b-02-060-240-00p15-02p20-p-s27 | 27 | 68 | 2 | 60 | 240 | 0.145 | 0.15 | 2.2 | 1.09 | 8.35 | 0.2 | 50 | 650 | 0.28 | 60 | 0.0083423 | 5.5615e-05 | 5.5615e-05 | NSS\NSS_sec03_02_WD240C_SD345C | NSS_sec03_02_WD240C_SD345C | 9.5167e-07 | 02 | 060 | \1_Fatigue\F6.4b_Idling\WD060\02\
610 | XXX64b-03-060-000-00p15-02p20-0-s1 | 1 | 60 | 3 | 60 | 0 | 0.145 | 0.15 | 2.2 | 1.14 | 8.45 | 0.2 | 50 | 650 | 0.28 | 180 | 0.20019 | 0.0013346 | 0.0013346 | NSS\NSS_sec03_03_WD000A_SD345A | NSS_sec03_03_WD000A_SD345A | 2.2837e-05 | 03 | 060 | \1_Fatigue\F6.4b_Idling\WD060\03\
611 | XXX64b-03-060-000-00p15-02p20-n-s2 | 2 | 52 | 3 | 60 | 0 | 0.145 | 0.15 | 2.2 | 1.14 | 8.45 | 0.2 | 50 | 650 | 0.28 | 180 | 0.20019 | 0.0013346 | 0.0013346 | NSS\NSS_sec03_03_WD000B_SD345B | NSS_sec03_03_WD000B_SD345B | 2.2837e-05 | 03 | 060 | \1_Fatigue\F6.4b_Idling\WD060\03\
612 | XXX64b-03-060-000-00p15-02p20-p-s3 | 3 | 68 | 3 | 60 | 0 | 0.145 | 0.15 | 2.2 | 1.14 | 8.45 | 0.2 | 50 | 650 | 0.28 | 180 | 0.20019 | 0.0013346 | 0.0013346 | NSS\NSS_sec03_03_WD000C_SD345C | NSS_sec03_03_WD000C_SD345C | 2.2837e-05 | 03 | 060 | \1_Fatigue\F6.4b_Idling\WD060\03\
613 | XXX64b-03-060-030-00p15-02p20-0-s4 | 4 | 60 | 3 | 60 | 30 | 0.145 | 0.15 | 2.2 | 1.14 | 8.45 | 0.2 | 50 | 650 | 0.28 | 210 | 0.93416 | 0.0062278 | 0.0062278 | NSS\NSS_sec03_03_WD030A_SD345A | NSS_sec03_03_WD030A_SD345A | 0.00010657 | 03 | 060 | \1_Fatigue\F6.4b_Idling\WD060\03\
614 | XXX64b-03-060-030-00p15-02p20-n-s5 | 5 | 52 | 3 | 60 | 30 | 0.145 | 0.15 | 2.2 | 1.14 | 8.45 | 0.2 | 50 | 650 | 0.28 | 210 | 0.93416 | 0.0062278 | 0.0062278 | NSS\NSS_sec03_03_WD030B_SD345B | NSS_sec03_03_WD030B_SD345B | 0.00010657 | 03 | 060 | \1_Fatigue\F6.4b_Idling\WD060\03\
615 | XXX64b-03-060-030-00p15-02p20-p-s6 | 6 | 68 | 3 | 60 | 30 | 0.145 | 0.15 | 2.2 | 1.14 | 8.45 | 0.2 | 50 | 650 | 0.28 | 210 | 0.93416 | 0.0062278 | 0.0062278 | NSS\NSS_sec03_03_WD030C_SD345C | NSS_sec03_03_WD030C_SD345C | 0.00010657 | 03 | 060 | \1_Fatigue\F6.4b_Idling\WD060\03\
616 | XXX64b-03-060-060-00p15-02p20-0-s7 | 7 | 60 | 3 | 60 | 60 | 0.145 | 0.15 | 2.2 | 1.14 | 8.45 | 0.2 | 50 | 650 | 0.28 | 240 | 5.5313 | 0.036876 | 0.036876 | NSS\NSS_sec03_03_WD060A_SD345A | NSS_sec03_03_WD060A_SD345A | 0.000631 | 03 | 060 | \1_Fatigue\F6.4b_Idling\WD060\03\
617 | XXX64b-03-060-060-00p15-02p20-n-s8 | 8 | 52 | 3 | 60 | 60 | 0.145 | 0.15 | 2.2 | 1.14 | 8.45 | 0.2 | 50 | 650 | 0.28 | 240 | 5.5313 | 0.036876 | 0.036876 | NSS\NSS_sec03_03_WD060B_SD345B | NSS_sec03_03_WD060B_SD345B | 0.000631 | 03 | 060 | \1_Fatigue\F6.4b_Idling\WD060\03\
618 | XXX64b-03-060-060-00p15-02p20-p-s9 | 9 | 68 | 3 | 60 | 60 | 0.145 | 0.15 | 2.2 | 1.14 | 8.45 | 0.2 | 50 | 650 | 0.28 | 240 | 5.5313 | 0.036876 | 0.036876 | NSS\NSS_sec03_03_WD060C_SD345C | NSS_sec03_03_WD060C_SD345C | 0.000631 | 03 | 060 | \1_Fatigue\F6.4b_Idling\WD060\03\
619 | XXX64b-03-060-090-00p15-02p20-0-s10 | 10 | 60 | 3 | 60 | 90 | 0.145 | 0.15 | 2.2 | 1.14 | 8.45 | 0.2 | 50 | 650 | 0.28 | 270 | 0.40879 | 0.0027253 | 0.0027253 | NSS\NSS_sec03_03_WD090A_SD345A | NSS_sec03_03_WD090A_SD345A | 4.6633e-05 | 03 | 060 | \1_Fatigue\F6.4b_Idling\WD060\03\
620 | XXX64b-03-060-090-00p15-02p20-n-s11 | 11 | 52 | 3 | 60 | 90 | 0.145 | 0.15 | 2.2 | 1.14 | 8.45 | 0.2 | 50 | 650 | 0.28 | 270 | 0.40879 | 0.0027253 | 0.0027253 | NSS\NSS_sec03_03_WD090B_SD345B | NSS_sec03_03_WD090B_SD345B | 4.6633e-05 | 03 | 060 | \1_Fatigue\F6.4b_Idling\WD060\03\
621 | XXX64b-03-060-090-00p15-02p20-p-s12 | 12 | 68 | 3 | 60 | 90 | 0.145 | 0.15 | 2.2 | 1.14 | 8.45 | 0.2 | 50 | 650 | 0.28 | 270 | 0.40879 | 0.0027253 | 0.0027253 | NSS\NSS_sec03_03_WD090C_SD345C | NSS_sec03_03_WD090C_SD345C | 4.6633e-05 | 03 | 060 | \1_Fatigue\F6.4b_Idling\WD060\03\
622 | XXX64b-03-060-120-00p15-02p20-0-s13 | 13 | 60 | 3 | 60 | 120 | 0.145 | 0.15 | 2.2 | 1.14 | 8.45 | 0.2 | 50 | 650 | 0.28 | 300 | 0.15013 | 0.0010009 | 0.0010009 | NSS\NSS_sec03_03_WD120A_SD345A | NSS_sec03_03_WD120A_SD345A | 1.7127e-05 | 03 | 060 | \1_Fatigue\F6.4b_Idling\WD060\03\
623 | XXX64b-03-060-120-00p15-02p20-n-s14 | 14 | 52 | 3 | 60 | 120 | 0.145 | 0.15 | 2.2 | 1.14 | 8.45 | 0.2 | 50 | 650 | 0.28 | 300 | 0.15013 | 0.0010009 | 0.0010009 | NSS\NSS_sec03_03_WD120B_SD345B | NSS_sec03_03_WD120B_SD345B | 1.7127e-05 | 03 | 060 | \1_Fatigue\F6.4b_Idling\WD060\03\
624 | XXX64b-03-060-120-00p15-02p20-p-s15 | 15 | 68 | 3 | 60 | 120 | 0.145 | 0.15 | 2.2 | 1.14 | 8.45 | 0.2 | 50 | 650 | 0.28 | 300 | 0.15013 | 0.0010009 | 0.0010009 | NSS\NSS_sec03_03_WD120C_SD345C | NSS_sec03_03_WD120C_SD345C | 1.7127e-05 | 03 | 060 | \1_Fatigue\F6.4b_Idling\WD060\03\
625 | XXX64b-04-060-000-00p26-02p84-0-s1 | 1 | 60 | 4 | 60 | 0 | 0.128 | 0.26 | 2.84 | 1.12 | 8.43 | 0.2 | 50 | 650 | 0.28 | 180 | 0.17517 | 0.0011678 | 0.0011678 | NSS\NSS_sec03_04_WD000A_SD345A | NSS_sec03_04_WD000A_SD345A | 1.9983e-05 | 04 | 060 | \1_Fatigue\F6.4b_Idling\WD060\04\
626 | XXX64b-04-060-000-00p26-02p84-n-s2 | 2 | 52 | 4 | 60 | 0 | 0.128 | 0.26 | 2.84 | 1.12 | 8.43 | 0.2 | 50 | 650 | 0.28 | 180 | 0.17517 | 0.0011678 | 0.0011678 | NSS\NSS_sec03_04_WD000B_SD345B | NSS_sec03_04_WD000B_SD345B | 1.9983e-05 | 04 | 060 | \1_Fatigue\F6.4b_Idling\WD060\04\
627 | XXX64b-04-060-000-00p26-02p84-p-s3 | 3 | 68 | 4 | 60 | 0 | 0.128 | 0.26 | 2.84 | 1.12 | 8.43 | 0.2 | 50 | 650 | 0.28 | 180 | 0.17517 | 0.0011678 | 0.0011678 | NSS\NSS_sec03_04_WD000C_SD345C | NSS_sec03_04_WD000C_SD345C | 1.9983e-05 | 04 | 060 | \1_Fatigue\F6.4b_Idling\WD060\04\
628 | XXX64b-04-060-030-00p26-02p84-0-s4 | 4 | 60 | 4 | 60 | 30 | 0.128 | 0.26 | 2.84 | 1.12 | 8.43 | 0.2 | 50 | 650 | 0.28 | 210 | 0.89238 | 0.0059492 | 0.0059492 | NSS\NSS_sec03_04_WD030A_SD345A | NSS_sec03_04_WD030A_SD345A | 0.0001018 | 04 | 060 | \1_Fatigue\F6.4b_Idling\WD060\04\
629 | XXX64b-04-060-030-00p26-02p84-n-s5 | 5 | 52 | 4 | 60 | 30 | 0.128 | 0.26 | 2.84 | 1.12 | 8.43 | 0.2 | 50 | 650 | 0.28 | 210 | 0.89238 | 0.0059492 | 0.0059492 | NSS\NSS_sec03_04_WD030B_SD345B | NSS_sec03_04_WD030B_SD345B | 0.0001018 | 04 | 060 | \1_Fatigue\F6.4b_Idling\WD060\04\
630 | XXX64b-04-060-030-00p26-02p84-p-s6 | 6 | 68 | 4 | 60 | 30 | 0.128 | 0.26 | 2.84 | 1.12 | 8.43 | 0.2 | 50 | 650 | 0.28 | 210 | 0.89238 | 0.0059492 | 0.0059492 | NSS\NSS_sec03_04_WD030C_SD345C | NSS_sec03_04_WD030C_SD345C | 0.0001018 | 04 | 060 | \1_Fatigue\F6.4b_Idling\WD060\04\
631 | XXX64b-04-060-060-00p26-02p84-0-s7 | 7 | 60 | 4 | 60 | 60 | 0.128 | 0.26 | 2.84 | 1.12 | 8.43 | 0.2 | 50 | 650 | 0.28 | 240 | 7.1326 | 0.047551 | 0.047551 | NSS\NSS_sec03_04_WD060A_SD345A | NSS_sec03_04_WD060A_SD345A | 0.00081367 | 04 | 060 | \1_Fatigue\F6.4b_Idling\WD060\04\
632 | XXX64b-04-060-060-00p26-02p84-n-s8 | 8 | 52 | 4 | 60 | 60 | 0.128 | 0.26 | 2.84 | 1.12 | 8.43 | 0.2 | 50 | 650 | 0.28 | 240 | 7.1326 | 0.047551 | 0.047551 | NSS\NSS_sec03_04_WD060B_SD345B | NSS_sec03_04_WD060B_SD345B | 0.00081367 | 04 | 060 | \1_Fatigue\F6.4b_Idling\WD060\04\
633 | XXX64b-04-060-060-00p26-02p84-p-s9 | 9 | 68 | 4 | 60 | 60 | 0.128 | 0.26 | 2.84 | 1.12 | 8.43 | 0.2 | 50 | 650 | 0.28 | 240 | 7.1326 | 0.047551 | 0.047551 | NSS\NSS_sec03_04_WD060C_SD345C | NSS_sec03_04_WD060C_SD345C | 0.00081367 | 04 | 060 | \1_Fatigue\F6.4b_Idling\WD060\04\
634 | XXX64b-04-060-090-00p26-02p84-0-s10 | 10 | 60 | 4 | 60 | 90 | 0.128 | 0.26 | 2.84 | 1.12 | 8.43 | 0.2 | 50 | 650 | 0.28 | 270 | 0.25024 | 0.0016683 | 0.0016683 | NSS\NSS_sec03_04_WD090A_SD345A | NSS_sec03_04_WD090A_SD345A | 2.8547e-05 | 04 | 060 | \1_Fatigue\F6.4b_Idling\WD060\04\
635 | XXX64b-04-060-090-00p26-02p84-n-s11 | 11 | 52 | 4 | 60 | 90 | 0.128 | 0.26 | 2.84 | 1.12 | 8.43 | 0.2 | 50 | 650 | 0.28 | 270 | 0.25024 | 0.0016683 | 0.0016683 | NSS\NSS_sec03_04_WD090B_SD345B | NSS_sec03_04_WD090B_SD345B | 2.8547e-05 | 04 | 060 | \1_Fatigue\F6.4b_Idling\WD060\04\
636 | XXX64b-04-060-090-00p26-02p84-p-s12 | 12 | 68 | 4 | 60 | 90 | 0.128 | 0.26 | 2.84 | 1.12 | 8.43 | 0.2 | 50 | 650 | 0.28 | 270 | 0.25024 | 0.0016683 | 0.0016683 | NSS\NSS_sec03_04_WD090C_SD345C | NSS_sec03_04_WD090C_SD345C | 2.8547e-05 | 04 | 060 | \1_Fatigue\F6.4b_Idling\WD060\04\
637 | XXX64b-04-060-120-00p26-02p84-0-s13 | 13 | 60 | 4 | 60 | 120 | 0.128 | 0.26 | 2.84 | 1.12 | 8.43 | 0.2 | 50 | 650 | 0.28 | 300 | 0.13345 | 0.00088965 | 0.00088965 | NSS\NSS_sec03_04_WD120A_SD345A | NSS_sec03_04_WD120A_SD345A | 1.5223e-05 | 04 | 060 | \1_Fatigue\F6.4b_Idling\WD060\04\
638 | XXX64b-04-060-120-00p26-02p84-n-s14 | 14 | 52 | 4 | 60 | 120 | 0.128 | 0.26 | 2.84 | 1.12 | 8.43 | 0.2 | 50 | 650 | 0.28 | 300 | 0.13345 | 0.00088965 | 0.00088965 | NSS\NSS_sec03_04_WD120B_SD345B | NSS_sec03_04_WD120B_SD345B | 1.5223e-05 | 04 | 060 | \1_Fatigue\F6.4b_Idling\WD060\04\
639 | XXX64b-04-060-120-00p26-02p84-p-s15 | 15 | 68 | 4 | 60 | 120 | 0.128 | 0.26 | 2.84 | 1.12 | 8.43 | 0.2 | 50 | 650 | 0.28 | 300 | 0.13345 | 0.00088965 | 0.00088965 | NSS\NSS_sec03_04_WD120C_SD345C | NSS_sec03_04_WD120C_SD345C | 1.5223e-05 | 04 | 060 | \1_Fatigue\F6.4b_Idling\WD060\04\
640 | XXX64b-05-060-000-00p35-03p26-0-s1 | 1 | 60 | 5 | 60 | 0 | 0.117 | 0.35 | 3.26 | 1.15 | 8.48 | 0.2 | 50 | 650 | 0.28 | 180 | 0.11679 | 0.00077862 | 0.00077862 | NSS\NSS_sec03_05_WD000A_SD345A | NSS_sec03_05_WD000A_SD345A | 1.3323e-05 | 05 | 060 | \1_Fatigue\F6.4b_Idling\WD060\05\
641 | XXX64b-05-060-000-00p35-03p26-n-s2 | 2 | 52 | 5 | 60 | 0 | 0.117 | 0.35 | 3.26 | 1.15 | 8.48 | 0.2 | 50 | 650 | 0.28 | 180 | 0.11679 | 0.00077862 | 0.00077862 | NSS\NSS_sec03_05_WD000B_SD345B | NSS_sec03_05_WD000B_SD345B | 1.3323e-05 | 05 | 060 | \1_Fatigue\F6.4b_Idling\WD060\05\
642 | XXX64b-05-060-000-00p35-03p26-p-s3 | 3 | 68 | 5 | 60 | 0 | 0.117 | 0.35 | 3.26 | 1.15 | 8.48 | 0.2 | 50 | 650 | 0.28 | 180 | 0.11679 | 0.00077862 | 0.00077862 | NSS\NSS_sec03_05_WD000C_SD345C | NSS_sec03_05_WD000C_SD345C | 1.3323e-05 | 05 | 060 | \1_Fatigue\F6.4b_Idling\WD060\05\
643 | XXX64b-05-060-030-00p35-03p26-0-s4 | 4 | 60 | 5 | 60 | 30 | 0.117 | 0.35 | 3.26 | 1.15 | 8.48 | 0.2 | 50 | 650 | 0.28 | 210 | 0.78397 | 0.0052265 | 0.0052265 | NSS\NSS_sec03_05_WD030A_SD345A | NSS_sec03_05_WD030A_SD345A | 8.9433e-05 | 05 | 060 | \1_Fatigue\F6.4b_Idling\WD060\05\
644 | XXX64b-05-060-030-00p35-03p26-n-s5 | 5 | 52 | 5 | 60 | 30 | 0.117 | 0.35 | 3.26 | 1.15 | 8.48 | 0.2 | 50 | 650 | 0.28 | 210 | 0.78397 | 0.0052265 | 0.0052265 | NSS\NSS_sec03_05_WD030B_SD345B | NSS_sec03_05_WD030B_SD345B | 8.9433e-05 | 05 | 060 | \1_Fatigue\F6.4b_Idling\WD060\05\
645 | XXX64b-05-060-030-00p35-03p26-p-s6 | 6 | 68 | 5 | 60 | 30 | 0.117 | 0.35 | 3.26 | 1.15 | 8.48 | 0.2 | 50 | 650 | 0.28 | 210 | 0.78397 | 0.0052265 | 0.0052265 | NSS\NSS_sec03_05_WD030C_SD345C | NSS_sec03_05_WD030C_SD345C | 8.9433e-05 | 05 | 060 | \1_Fatigue\F6.4b_Idling\WD060\05\
646 | XXX64b-05-060-060-00p35-03p26-0-s7 | 7 | 60 | 5 | 60 | 60 | 0.117 | 0.35 | 3.26 | 1.15 | 8.48 | 0.2 | 50 | 650 | 0.28 | 240 | 8.4008 | 0.056005 | 0.056005 | NSS\NSS_sec03_05_WD060A_SD345A | NSS_sec03_05_WD060A_SD345A | 0.00095833 | 05 | 060 | \1_Fatigue\F6.4b_Idling\WD060\05\
647 | XXX64b-05-060-060-00p35-03p26-n-s8 | 8 | 52 | 5 | 60 | 60 | 0.117 | 0.35 | 3.26 | 1.15 | 8.48 | 0.2 | 50 | 650 | 0.28 | 240 | 8.4008 | 0.056005 | 0.056005 | NSS\NSS_sec03_05_WD060B_SD345B | NSS_sec03_05_WD060B_SD345B | 0.00095833 | 05 | 060 | \1_Fatigue\F6.4b_Idling\WD060\05\
648 | XXX64b-05-060-060-00p35-03p26-p-s9 | 9 | 68 | 5 | 60 | 60 | 0.117 | 0.35 | 3.26 | 1.15 | 8.48 | 0.2 | 50 | 650 | 0.28 | 240 | 8.4008 | 0.056005 | 0.056005 | NSS\NSS_sec03_05_WD060C_SD345C | NSS_sec03_05_WD060C_SD345C | 0.00095833 | 05 | 060 | \1_Fatigue\F6.4b_Idling\WD060\05\
649 | XXX64b-05-060-090-00p35-03p26-0-s10 | 10 | 60 | 5 | 60 | 90 | 0.117 | 0.35 | 3.26 | 1.15 | 8.48 | 0.2 | 50 | 650 | 0.28 | 270 | 0.29194 | 0.0019462 | 0.0019462 | NSS\NSS_sec03_05_WD090A_SD345A | NSS_sec03_05_WD090A_SD345A | 3.3303e-05 | 05 | 060 | \1_Fatigue\F6.4b_Idling\WD060\05\
650 | XXX64b-05-060-090-00p35-03p26-n-s11 | 11 | 52 | 5 | 60 | 90 | 0.117 | 0.35 | 3.26 | 1.15 | 8.48 | 0.2 | 50 | 650 | 0.28 | 270 | 0.29194 | 0.0019462 | 0.0019462 | NSS\NSS_sec03_05_WD090B_SD345B | NSS_sec03_05_WD090B_SD345B | 3.3303e-05 | 05 | 060 | \1_Fatigue\F6.4b_Idling\WD060\05\
651 | XXX64b-05-060-090-00p35-03p26-p-s12 | 12 | 68 | 5 | 60 | 90 | 0.117 | 0.35 | 3.26 | 1.15 | 8.48 | 0.2 | 50 | 650 | 0.28 | 270 | 0.29194 | 0.0019462 | 0.0019462 | NSS\NSS_sec03_05_WD090C_SD345C | NSS_sec03_05_WD090C_SD345C | 3.3303e-05 | 05 | 060 | \1_Fatigue\F6.4b_Idling\WD060\05\
652 | XXX64b-05-060-120-00p35-03p26-0-s13 | 13 | 60 | 5 | 60 | 120 | 0.117 | 0.35 | 3.26 | 1.15 | 8.48 | 0.2 | 50 | 650 | 0.28 | 300 | 0.083423 | 0.00055615 | 0.00055615 | NSS\NSS_sec03_05_WD120A_SD345A | NSS_sec03_05_WD120A_SD345A | 9.5167e-06 | 05 | 060 | \1_Fatigue\F6.4b_Idling\WD060\05\
653 | XXX64b-05-060-120-00p35-03p26-n-s14 | 14 | 52 | 5 | 60 | 120 | 0.117 | 0.35 | 3.26 | 1.15 | 8.48 | 0.2 | 50 | 650 | 0.28 | 300 | 0.083423 | 0.00055615 | 0.00055615 | NSS\NSS_sec03_05_WD120B_SD345B | NSS_sec03_05_WD120B_SD345B | 9.5167e-06 | 05 | 060 | \1_Fatigue\F6.4b_Idling\WD060\05\
654 | XXX64b-05-060-120-00p35-03p26-p-s15 | 15 | 68 | 5 | 60 | 120 | 0.117 | 0.35 | 3.26 | 1.15 | 8.48 | 0.2 | 50 | 650 | 0.28 | 300 | 0.083423 | 0.00055615 | 0.00055615 | NSS\NSS_sec03_05_WD120C_SD345C | NSS_sec03_05_WD120C_SD345C | 9.5167e-06 | 05 | 060 | \1_Fatigue\F6.4b_Idling\WD060\05\
655 | XXX64b-06-060-000-00p45-03p62-0-s1 | 1 | 60 | 6 | 60 | 0 | 0.113 | 0.45 | 3.62 | 1.19 | 8.56 | 0.2 | 50 | 650 | 0.28 | 180 | 0.083423 | 0.00055615 | 0.00055615 | NSS\NSS_sec03_06_WD000A_SD345A | NSS_sec03_06_WD000A_SD345A | 9.5167e-06 | 06 | 060 | \1_Fatigue\F6.4b_Idling\WD060\06\
656 | XXX64b-06-060-000-00p45-03p62-n-s2 | 2 | 52 | 6 | 60 | 0 | 0.113 | 0.45 | 3.62 | 1.19 | 8.56 | 0.2 | 50 | 650 | 0.28 | 180 | 0.083423 | 0.00055615 | 0.00055615 | NSS\NSS_sec03_06_WD000B_SD345B | NSS_sec03_06_WD000B_SD345B | 9.5167e-06 | 06 | 060 | \1_Fatigue\F6.4b_Idling\WD060\06\
657 | XXX64b-06-060-000-00p45-03p62-p-s3 | 3 | 68 | 6 | 60 | 0 | 0.113 | 0.45 | 3.62 | 1.19 | 8.56 | 0.2 | 50 | 650 | 0.28 | 180 | 0.083423 | 0.00055615 | 0.00055615 | NSS\NSS_sec03_06_WD000C_SD345C | NSS_sec03_06_WD000C_SD345C | 9.5167e-06 | 06 | 060 | \1_Fatigue\F6.4b_Idling\WD060\06\
658 | XXX64b-06-060-030-00p45-03p62-0-s4 | 4 | 60 | 6 | 60 | 30 | 0.113 | 0.45 | 3.62 | 1.19 | 8.56 | 0.2 | 50 | 650 | 0.28 | 210 | 1.051 | 0.007007 | 0.007007 | NSS\NSS_sec03_06_WD030A_SD345A | NSS_sec03_06_WD030A_SD345A | 0.0001199 | 06 | 060 | \1_Fatigue\F6.4b_Idling\WD060\06\
659 | XXX64b-06-060-030-00p45-03p62-n-s5 | 5 | 52 | 6 | 60 | 30 | 0.113 | 0.45 | 3.62 | 1.19 | 8.56 | 0.2 | 50 | 650 | 0.28 | 210 | 1.051 | 0.007007 | 0.007007 | NSS\NSS_sec03_06_WD030B_SD345B | NSS_sec03_06_WD030B_SD345B | 0.0001199 | 06 | 060 | \1_Fatigue\F6.4b_Idling\WD060\06\
660 | XXX64b-06-060-030-00p45-03p62-p-s6 | 6 | 68 | 6 | 60 | 30 | 0.113 | 0.45 | 3.62 | 1.19 | 8.56 | 0.2 | 50 | 650 | 0.28 | 210 | 1.051 | 0.007007 | 0.007007 | NSS\NSS_sec03_06_WD030C_SD345C | NSS_sec03_06_WD030C_SD345C | 0.0001199 | 06 | 060 | \1_Fatigue\F6.4b_Idling\WD060\06\
661 | XXX64b-06-060-060-00p45-03p62-0-s7 | 7 | 60 | 6 | 60 | 60 | 0.113 | 0.45 | 3.62 | 1.19 | 8.56 | 0.2 | 50 | 650 | 0.28 | 240 | 8.7835 | 0.058557 | 0.058557 | NSS\NSS_sec03_06_WD060A_SD345A | NSS_sec03_06_WD060A_SD345A | 0.001002 | 06 | 060 | \1_Fatigue\F6.4b_Idling\WD060\06\
662 | XXX64b-06-060-060-00p45-03p62-n-s8 | 8 | 52 | 6 | 60 | 60 | 0.113 | 0.45 | 3.62 | 1.19 | 8.56 | 0.2 | 50 | 650 | 0.28 | 240 | 8.7835 | 0.058557 | 0.058557 | NSS\NSS_sec03_06_WD060B_SD345B | NSS_sec03_06_WD060B_SD345B | 0.001002 | 06 | 060 | \1_Fatigue\F6.4b_Idling\WD060\06\
663 | XXX64b-06-060-060-00p45-03p62-p-s9 | 9 | 68 | 6 | 60 | 60 | 0.113 | 0.45 | 3.62 | 1.19 | 8.56 | 0.2 | 50 | 650 | 0.28 | 240 | 8.7835 | 0.058557 | 0.058557 | NSS\NSS_sec03_06_WD060C_SD345C | NSS_sec03_06_WD060C_SD345C | 0.001002 | 06 | 060 | \1_Fatigue\F6.4b_Idling\WD060\06\
664 | XXX64b-06-060-090-00p45-03p62-0-s10 | 10 | 60 | 6 | 60 | 90 | 0.113 | 0.45 | 3.62 | 1.19 | 8.56 | 0.2 | 50 | 650 | 0.28 | 270 | 0.33369 | 0.0022246 | 0.0022246 | NSS\NSS_sec03_06_WD090A_SD345A | NSS_sec03_06_WD090A_SD345A | 3.8067e-05 | 06 | 060 | \1_Fatigue\F6.4b_Idling\WD060\06\
665 | XXX64b-06-060-090-00p45-03p62-n-s11 | 11 | 52 | 6 | 60 | 90 | 0.113 | 0.45 | 3.62 | 1.19 | 8.56 | 0.2 | 50 | 650 | 0.28 | 270 | 0.33369 | 0.0022246 | 0.0022246 | NSS\NSS_sec03_06_WD090B_SD345B | NSS_sec03_06_WD090B_SD345B | 3.8067e-05 | 06 | 060 | \1_Fatigue\F6.4b_Idling\WD060\06\
666 | XXX64b-06-060-090-00p45-03p62-p-s12 | 12 | 68 | 6 | 60 | 90 | 0.113 | 0.45 | 3.62 | 1.19 | 8.56 | 0.2 | 50 | 650 | 0.28 | 270 | 0.33369 | 0.0022246 | 0.0022246 | NSS\NSS_sec03_06_WD090C_SD345C | NSS_sec03_06_WD090C_SD345C | 3.8067e-05 | 06 | 060 | \1_Fatigue\F6.4b_Idling\WD060\06\
667 | XXX64b-06-060-120-00p45-03p62-0-s13 | 13 | 60 | 6 | 60 | 120 | 0.113 | 0.45 | 3.62 | 1.19 | 8.56 | 0.2 | 50 | 650 | 0.28 | 300 | 0.041697 | 0.00027798 | 0.00027798 | NSS\NSS_sec03_06_WD120A_SD345A | NSS_sec03_06_WD120A_SD345A | 4.7567e-06 | 06 | 060 | \1_Fatigue\F6.4b_Idling\WD060\06\
668 | XXX64b-06-060-120-00p45-03p62-n-s14 | 14 | 52 | 6 | 60 | 120 | 0.113 | 0.45 | 3.62 | 1.19 | 8.56 | 0.2 | 50 | 650 | 0.28 | 300 | 0.041697 | 0.00027798 | 0.00027798 | NSS\NSS_sec03_06_WD120B_SD345B | NSS_sec03_06_WD120B_SD345B | 4.7567e-06 | 06 | 060 | \1_Fatigue\F6.4b_Idling\WD060\06\
669 | XXX64b-06-060-120-00p45-03p62-p-s15 | 15 | 68 | 6 | 60 | 120 | 0.113 | 0.45 | 3.62 | 1.19 | 8.56 | 0.2 | 50 | 650 | 0.28 | 300 | 0.041697 | 0.00027798 | 0.00027798 | NSS\NSS_sec03_06_WD120C_SD345C | NSS_sec03_06_WD120C_SD345C | 4.7567e-06 | 06 | 060 | \1_Fatigue\F6.4b_Idling\WD060\06\
670 | XXX64b-07-060-000-00p61-04p09-0-s1 | 1 | 60 | 7 | 60 | 0 | 0.11 | 0.61 | 4.09 | 1.16 | 8.5 | 0.2 | 50 | 650 | 0.28 | 180 | 0.075066 | 0.00050044 | 0.00050044 | NSS\NSS_sec03_07_WD000A_SD345A | NSS_sec03_07_WD000A_SD345A | 8.5633e-06 | 07 | 060 | \1_Fatigue\F6.4b_Idling\WD060\07\
671 | XXX64b-07-060-000-00p61-04p09-n-s2 | 2 | 52 | 7 | 60 | 0 | 0.11 | 0.61 | 4.09 | 1.16 | 8.5 | 0.2 | 50 | 650 | 0.28 | 180 | 0.075066 | 0.00050044 | 0.00050044 | NSS\NSS_sec03_07_WD000B_SD345B | NSS_sec03_07_WD000B_SD345B | 8.5633e-06 | 07 | 060 | \1_Fatigue\F6.4b_Idling\WD060\07\
672 | XXX64b-07-060-000-00p61-04p09-p-s3 | 3 | 68 | 7 | 60 | 0 | 0.11 | 0.61 | 4.09 | 1.16 | 8.5 | 0.2 | 50 | 650 | 0.28 | 180 | 0.075066 | 0.00050044 | 0.00050044 | NSS\NSS_sec03_07_WD000C_SD345C | NSS_sec03_07_WD000C_SD345C | 8.5633e-06 | 07 | 060 | \1_Fatigue\F6.4b_Idling\WD060\07\
673 | XXX64b-07-060-030-00p61-04p09-0-s4 | 4 | 60 | 7 | 60 | 30 | 0.11 | 0.61 | 4.09 | 1.16 | 8.5 | 0.2 | 50 | 650 | 0.28 | 210 | 1.1761 | 0.0078407 | 0.0078407 | NSS\NSS_sec03_07_WD030A_SD345A | NSS_sec03_07_WD030A_SD345A | 0.00013417 | 07 | 060 | \1_Fatigue\F6.4b_Idling\WD060\07\
674 | XXX64b-07-060-030-00p61-04p09-n-s5 | 5 | 52 | 7 | 60 | 30 | 0.11 | 0.61 | 4.09 | 1.16 | 8.5 | 0.2 | 50 | 650 | 0.28 | 210 | 1.1761 | 0.0078407 | 0.0078407 | NSS\NSS_sec03_07_WD030B_SD345B | NSS_sec03_07_WD030B_SD345B | 0.00013417 | 07 | 060 | \1_Fatigue\F6.4b_Idling\WD060\07\
675 | XXX64b-07-060-030-00p61-04p09-p-s6 | 6 | 68 | 7 | 60 | 30 | 0.11 | 0.61 | 4.09 | 1.16 | 8.5 | 0.2 | 50 | 650 | 0.28 | 210 | 1.1761 | 0.0078407 | 0.0078407 | NSS\NSS_sec03_07_WD030C_SD345C | NSS_sec03_07_WD030C_SD345C | 0.00013417 | 07 | 060 | \1_Fatigue\F6.4b_Idling\WD060\07\
676 | XXX64b-07-060-060-00p61-04p09-0-s7 | 7 | 60 | 7 | 60 | 60 | 0.11 | 0.61 | 4.09 | 1.16 | 8.5 | 0.2 | 50 | 650 | 0.28 | 240 | 10.2591 | 0.068394 | 0.068394 | NSS\NSS_sec03_07_WD060A_SD345A | NSS_sec03_07_WD060A_SD345A | 0.0011703 | 07 | 060 | \1_Fatigue\F6.4b_Idling\WD060\07\
677 | XXX64b-07-060-060-00p61-04p09-n-s8 | 8 | 52 | 7 | 60 | 60 | 0.11 | 0.61 | 4.09 | 1.16 | 8.5 | 0.2 | 50 | 650 | 0.28 | 240 | 10.2591 | 0.068394 | 0.068394 | NSS\NSS_sec03_07_WD060B_SD345B | NSS_sec03_07_WD060B_SD345B | 0.0011703 | 07 | 060 | \1_Fatigue\F6.4b_Idling\WD060\07\
678 | XXX64b-07-060-060-00p61-04p09-p-s9 | 9 | 68 | 7 | 60 | 60 | 0.11 | 0.61 | 4.09 | 1.16 | 8.5 | 0.2 | 50 | 650 | 0.28 | 240 | 10.2591 | 0.068394 | 0.068394 | NSS\NSS_sec03_07_WD060C_SD345C | NSS_sec03_07_WD060C_SD345C | 0.0011703 | 07 | 060 | \1_Fatigue\F6.4b_Idling\WD060\07\
679 | XXX64b-07-060-090-00p61-04p09-0-s10 | 10 | 60 | 7 | 60 | 90 | 0.11 | 0.61 | 4.09 | 1.16 | 8.5 | 0.2 | 50 | 650 | 0.28 | 270 | 0.35035 | 0.0023357 | 0.0023357 | NSS\NSS_sec03_07_WD090A_SD345A | NSS_sec03_07_WD090A_SD345A | 3.9967e-05 | 07 | 060 | \1_Fatigue\F6.4b_Idling\WD060\07\
680 | XXX64b-07-060-090-00p61-04p09-n-s11 | 11 | 52 | 7 | 60 | 90 | 0.11 | 0.61 | 4.09 | 1.16 | 8.5 | 0.2 | 50 | 650 | 0.28 | 270 | 0.35035 | 0.0023357 | 0.0023357 | NSS\NSS_sec03_07_WD090B_SD345B | NSS_sec03_07_WD090B_SD345B | 3.9967e-05 | 07 | 060 | \1_Fatigue\F6.4b_Idling\WD060\07\
681 | XXX64b-07-060-090-00p61-04p09-p-s12 | 12 | 68 | 7 | 60 | 90 | 0.11 | 0.61 | 4.09 | 1.16 | 8.5 | 0.2 | 50 | 650 | 0.28 | 270 | 0.35035 | 0.0023357 | 0.0023357 | NSS\NSS_sec03_07_WD090C_SD345C | NSS_sec03_07_WD090C_SD345C | 3.9967e-05 | 07 | 060 | \1_Fatigue\F6.4b_Idling\WD060\07\
682 | XXX64b-07-060-120-00p61-04p09-0-s13 | 13 | 60 | 7 | 60 | 120 | 0.11 | 0.61 | 4.09 | 1.16 | 8.5 | 0.2 | 50 | 650 | 0.28 | 300 | 0.025024 | 0.00016683 | 0.00016683 | NSS\NSS_sec03_07_WD120A_SD345A | NSS_sec03_07_WD120A_SD345A | 2.8547e-06 | 07 | 060 | \1_Fatigue\F6.4b_Idling\WD060\07\
683 | XXX64b-07-060-120-00p61-04p09-n-s14 | 14 | 52 | 7 | 60 | 120 | 0.11 | 0.61 | 4.09 | 1.16 | 8.5 | 0.2 | 50 | 650 | 0.28 | 300 | 0.025024 | 0.00016683 | 0.00016683 | NSS\NSS_sec03_07_WD120B_SD345B | NSS_sec03_07_WD120B_SD345B | 2.8547e-06 | 07 | 060 | \1_Fatigue\F6.4b_Idling\WD060\07\
684 | XXX64b-07-060-120-00p61-04p09-p-s15 | 15 | 68 | 7 | 60 | 120 | 0.11 | 0.61 | 4.09 | 1.16 | 8.5 | 0.2 | 50 | 650 | 0.28 | 300 | 0.025024 | 0.00016683 | 0.00016683 | NSS\NSS_sec03_07_WD120C_SD345C | NSS_sec03_07_WD120C_SD345C | 2.8547e-06 | 07 | 060 | \1_Fatigue\F6.4b_Idling\WD060\07\
685 | XXX64b-08-060-000-00p77-04p52-0-s1 | 1 | 60 | 8 | 60 | 0 | 0.108 | 0.77 | 4.52 | 1.16 | 8.51 | 0.2 | 50 | 650 | 0.28 | 180 | 0.066738 | 0.00044492 | 0.00044492 | NSS\NSS_sec03_08_WD000A_SD345A | NSS_sec03_08_WD000A_SD345A | 7.6133e-06 | 08 | 060 | \1_Fatigue\F6.4b_Idling\WD060\08\
686 | XXX64b-08-060-000-00p77-04p52-n-s2 | 2 | 52 | 8 | 60 | 0 | 0.108 | 0.77 | 4.52 | 1.16 | 8.51 | 0.2 | 50 | 650 | 0.28 | 180 | 0.066738 | 0.00044492 | 0.00044492 | NSS\NSS_sec03_08_WD000B_SD345B | NSS_sec03_08_WD000B_SD345B | 7.6133e-06 | 08 | 060 | \1_Fatigue\F6.4b_Idling\WD060\08\
687 | XXX64b-08-060-000-00p77-04p52-p-s3 | 3 | 68 | 8 | 60 | 0 | 0.108 | 0.77 | 4.52 | 1.16 | 8.51 | 0.2 | 50 | 650 | 0.28 | 180 | 0.066738 | 0.00044492 | 0.00044492 | NSS\NSS_sec03_08_WD000C_SD345C | NSS_sec03_08_WD000C_SD345C | 7.6133e-06 | 08 | 060 | \1_Fatigue\F6.4b_Idling\WD060\08\
688 | XXX64b-08-060-030-00p77-04p52-0-s4 | 4 | 60 | 8 | 60 | 30 | 0.108 | 0.77 | 4.52 | 1.16 | 8.51 | 0.2 | 50 | 650 | 0.28 | 210 | 0.84241 | 0.0056161 | 0.0056161 | NSS\NSS_sec03_08_WD030A_SD345A | NSS_sec03_08_WD030A_SD345A | 9.61e-05 | 08 | 060 | \1_Fatigue\F6.4b_Idling\WD060\08\
689 | XXX64b-08-060-030-00p77-04p52-n-s5 | 5 | 52 | 8 | 60 | 30 | 0.108 | 0.77 | 4.52 | 1.16 | 8.51 | 0.2 | 50 | 650 | 0.28 | 210 | 0.84241 | 0.0056161 | 0.0056161 | NSS\NSS_sec03_08_WD030B_SD345B | NSS_sec03_08_WD030B_SD345B | 9.61e-05 | 08 | 060 | \1_Fatigue\F6.4b_Idling\WD060\08\
690 | XXX64b-08-060-030-00p77-04p52-p-s6 | 6 | 68 | 8 | 60 | 30 | 0.108 | 0.77 | 4.52 | 1.16 | 8.51 | 0.2 | 50 | 650 | 0.28 | 210 | 0.84241 | 0.0056161 | 0.0056161 | NSS\NSS_sec03_08_WD030C_SD345C | NSS_sec03_08_WD030C_SD345C | 9.61e-05 | 08 | 060 | \1_Fatigue\F6.4b_Idling\WD060\08\
691 | XXX64b-08-060-060-00p77-04p52-0-s7 | 7 | 60 | 8 | 60 | 60 | 0.108 | 0.77 | 4.52 | 1.16 | 8.51 | 0.2 | 50 | 650 | 0.28 | 240 | 10.3526 | 0.069018 | 0.069018 | NSS\NSS_sec03_08_WD060A_SD345A | NSS_sec03_08_WD060A_SD345A | 0.001181 | 08 | 060 | \1_Fatigue\F6.4b_Idling\WD060\08\
692 | XXX64b-08-060-060-00p77-04p52-n-s8 | 8 | 52 | 8 | 60 | 60 | 0.108 | 0.77 | 4.52 | 1.16 | 8.51 | 0.2 | 50 | 650 | 0.28 | 240 | 10.3526 | 0.069018 | 0.069018 | NSS\NSS_sec03_08_WD060B_SD345B | NSS_sec03_08_WD060B_SD345B | 0.001181 | 08 | 060 | \1_Fatigue\F6.4b_Idling\WD060\08\
693 | XXX64b-08-060-060-00p77-04p52-p-s9 | 9 | 68 | 8 | 60 | 60 | 0.108 | 0.77 | 4.52 | 1.16 | 8.51 | 0.2 | 50 | 650 | 0.28 | 240 | 10.3526 | 0.069018 | 0.069018 | NSS\NSS_sec03_08_WD060C_SD345C | NSS_sec03_08_WD060C_SD345C | 0.001181 | 08 | 060 | \1_Fatigue\F6.4b_Idling\WD060\08\
694 | XXX64b-08-060-090-00p77-04p52-0-s10 | 10 | 60 | 8 | 60 | 90 | 0.108 | 0.77 | 4.52 | 1.16 | 8.51 | 0.2 | 50 | 650 | 0.28 | 270 | 0.20854 | 0.0013903 | 0.0013903 | NSS\NSS_sec03_08_WD090A_SD345A | NSS_sec03_08_WD090A_SD345A | 2.379e-05 | 08 | 060 | \1_Fatigue\F6.4b_Idling\WD060\08\
695 | XXX64b-08-060-090-00p77-04p52-n-s11 | 11 | 52 | 8 | 60 | 90 | 0.108 | 0.77 | 4.52 | 1.16 | 8.51 | 0.2 | 50 | 650 | 0.28 | 270 | 0.20854 | 0.0013903 | 0.0013903 | NSS\NSS_sec03_08_WD090B_SD345B | NSS_sec03_08_WD090B_SD345B | 2.379e-05 | 08 | 060 | \1_Fatigue\F6.4b_Idling\WD060\08\
696 | XXX64b-08-060-090-00p77-04p52-p-s12 | 12 | 68 | 8 | 60 | 90 | 0.108 | 0.77 | 4.52 | 1.16 | 8.51 | 0.2 | 50 | 650 | 0.28 | 270 | 0.20854 | 0.0013903 | 0.0013903 | NSS\NSS_sec03_08_WD090C_SD345C | NSS_sec03_08_WD090C_SD345C | 2.379e-05 | 08 | 060 | \1_Fatigue\F6.4b_Idling\WD060\08\
697 | XXX64b-08-060-120-00p77-04p52-0-s13 | 13 | 60 | 8 | 60 | 120 | 0.108 | 0.77 | 4.52 | 1.16 | 8.51 | 0.2 | 50 | 650 | 0.28 | 300 | 0.0083423 | 5.5615e-05 | 5.5615e-05 | NSS\NSS_sec03_08_WD120A_SD345A | NSS_sec03_08_WD120A_SD345A | 9.5167e-07 | 08 | 060 | \1_Fatigue\F6.4b_Idling\WD060\08\
698 | XXX64b-08-060-120-00p77-04p52-n-s14 | 14 | 52 | 8 | 60 | 120 | 0.108 | 0.77 | 4.52 | 1.16 | 8.51 | 0.2 | 50 | 650 | 0.28 | 300 | 0.0083423 | 5.5615e-05 | 5.5615e-05 | NSS\NSS_sec03_08_WD120B_SD345B | NSS_sec03_08_WD120B_SD345B | 9.5167e-07 | 08 | 060 | \1_Fatigue\F6.4b_Idling\WD060\08\
699 | XXX64b-08-060-120-00p77-04p52-p-s15 | 15 | 68 | 8 | 60 | 120 | 0.108 | 0.77 | 4.52 | 1.16 | 8.51 | 0.2 | 50 | 650 | 0.28 | 300 | 0.0083423 | 5.5615e-05 | 5.5615e-05 | NSS\NSS_sec03_08_WD120C_SD345C | NSS_sec03_08_WD120C_SD345C | 9.5167e-07 | 08 | 060 | \1_Fatigue\F6.4b_Idling\WD060\08\
700 | XXX64b-09-060-000-00p94-04p89-0-s1 | 1 | 60 | 9 | 60 | 0 | 0.107 | 0.94 | 4.89 | 1.13 | 8.45 | 0.2 | 50 | 650 | 0.28 | 180 | 0.033369 | 0.00022246 | 0.00022246 | NSS\NSS_sec03_09_WD000A_SD345A | NSS_sec03_09_WD000A_SD345A | 3.8067e-06 | 09 | 060 | \1_Fatigue\F6.4b_Idling\WD060\09\
701 | XXX64b-09-060-000-00p94-04p89-n-s2 | 2 | 52 | 9 | 60 | 0 | 0.107 | 0.94 | 4.89 | 1.13 | 8.45 | 0.2 | 50 | 650 | 0.28 | 180 | 0.033369 | 0.00022246 | 0.00022246 | NSS\NSS_sec03_09_WD000B_SD345B | NSS_sec03_09_WD000B_SD345B | 3.8067e-06 | 09 | 060 | \1_Fatigue\F6.4b_Idling\WD060\09\
702 | XXX64b-09-060-000-00p94-04p89-p-s3 | 3 | 68 | 9 | 60 | 0 | 0.107 | 0.94 | 4.89 | 1.13 | 8.45 | 0.2 | 50 | 650 | 0.28 | 180 | 0.033369 | 0.00022246 | 0.00022246 | NSS\NSS_sec03_09_WD000C_SD345C | NSS_sec03_09_WD000C_SD345C | 3.8067e-06 | 09 | 060 | \1_Fatigue\F6.4b_Idling\WD060\09\
703 | XXX64b-09-060-030-00p94-04p89-0-s4 | 4 | 60 | 9 | 60 | 30 | 0.107 | 0.94 | 4.89 | 1.13 | 8.45 | 0.2 | 50 | 650 | 0.28 | 210 | 0.74248 | 0.0049499 | 0.0049499 | NSS\NSS_sec03_09_WD030A_SD345A | NSS_sec03_09_WD030A_SD345A | 8.47e-05 | 09 | 060 | \1_Fatigue\F6.4b_Idling\WD060\09\
704 | XXX64b-09-060-030-00p94-04p89-n-s5 | 5 | 52 | 9 | 60 | 30 | 0.107 | 0.94 | 4.89 | 1.13 | 8.45 | 0.2 | 50 | 650 | 0.28 | 210 | 0.74248 | 0.0049499 | 0.0049499 | NSS\NSS_sec03_09_WD030B_SD345B | NSS_sec03_09_WD030B_SD345B | 8.47e-05 | 09 | 060 | \1_Fatigue\F6.4b_Idling\WD060\09\
705 | XXX64b-09-060-030-00p94-04p89-p-s6 | 6 | 68 | 9 | 60 | 30 | 0.107 | 0.94 | 4.89 | 1.13 | 8.45 | 0.2 | 50 | 650 | 0.28 | 210 | 0.74248 | 0.0049499 | 0.0049499 | NSS\NSS_sec03_09_WD030C_SD345C | NSS_sec03_09_WD030C_SD345C | 8.47e-05 | 09 | 060 | \1_Fatigue\F6.4b_Idling\WD060\09\
706 | XXX64b-09-060-060-00p94-04p89-0-s7 | 7 | 60 | 9 | 60 | 60 | 0.107 | 0.94 | 4.89 | 1.13 | 8.45 | 0.2 | 50 | 650 | 0.28 | 240 | 9.7419 | 0.064946 | 0.064946 | NSS\NSS_sec03_09_WD060A_SD345A | NSS_sec03_09_WD060A_SD345A | 0.0011113 | 09 | 060 | \1_Fatigue\F6.4b_Idling\WD060\09\
707 | XXX64b-09-060-060-00p94-04p89-n-s8 | 8 | 52 | 9 | 60 | 60 | 0.107 | 0.94 | 4.89 | 1.13 | 8.45 | 0.2 | 50 | 650 | 0.28 | 240 | 9.7419 | 0.064946 | 0.064946 | NSS\NSS_sec03_09_WD060B_SD345B | NSS_sec03_09_WD060B_SD345B | 0.0011113 | 09 | 060 | \1_Fatigue\F6.4b_Idling\WD060\09\
708 | XXX64b-09-060-060-00p94-04p89-p-s9 | 9 | 68 | 9 | 60 | 60 | 0.107 | 0.94 | 4.89 | 1.13 | 8.45 | 0.2 | 50 | 650 | 0.28 | 240 | 9.7419 | 0.064946 | 0.064946 | NSS\NSS_sec03_09_WD060C_SD345C | NSS_sec03_09_WD060C_SD345C | 0.0011113 | 09 | 060 | \1_Fatigue\F6.4b_Idling\WD060\09\
709 | XXX64b-09-060-090-00p94-04p89-0-s10 | 10 | 60 | 9 | 60 | 90 | 0.107 | 0.94 | 4.89 | 1.13 | 8.45 | 0.2 | 50 | 650 | 0.28 | 270 | 0.33369 | 0.0022246 | 0.0022246 | NSS\NSS_sec03_09_WD090A_SD345A | NSS_sec03_09_WD090A_SD345A | 3.8067e-05 | 09 | 060 | \1_Fatigue\F6.4b_Idling\WD060\09\
710 | XXX64b-09-060-090-00p94-04p89-n-s11 | 11 | 52 | 9 | 60 | 90 | 0.107 | 0.94 | 4.89 | 1.13 | 8.45 | 0.2 | 50 | 650 | 0.28 | 270 | 0.33369 | 0.0022246 | 0.0022246 | NSS\NSS_sec03_09_WD090B_SD345B | NSS_sec03_09_WD090B_SD345B | 3.8067e-05 | 09 | 060 | \1_Fatigue\F6.4b_Idling\WD060\09\
711 | XXX64b-09-060-090-00p94-04p89-p-s12 | 12 | 68 | 9 | 60 | 90 | 0.107 | 0.94 | 4.89 | 1.13 | 8.45 | 0.2 | 50 | 650 | 0.28 | 270 | 0.33369 | 0.0022246 | 0.0022246 | NSS\NSS_sec03_09_WD090C_SD345C | NSS_sec03_09_WD090C_SD345C | 3.8067e-05 | 09 | 060 | \1_Fatigue\F6.4b_Idling\WD060\09\
712 | XXX64b-10-060-000-01p18-05p32-0-s1 | 1 | 60 | 10 | 60 | 0 | 0.106 | 1.18 | 5.32 | 1.12 | 8.42 | 0.2 | 50 | 650 | 0.28 | 180 | 0.033369 | 0.00022246 | 0.00022246 | NSS\NSS_sec03_10_WD000A_SD345A | NSS_sec03_10_WD000A_SD345A | 3.8067e-06 | 10 | 060 | \1_Fatigue\F6.4b_Idling\WD060\10\
713 | XXX64b-10-060-000-01p18-05p32-n-s2 | 2 | 52 | 10 | 60 | 0 | 0.106 | 1.18 | 5.32 | 1.12 | 8.42 | 0.2 | 50 | 650 | 0.28 | 180 | 0.033369 | 0.00022246 | 0.00022246 | NSS\NSS_sec03_10_WD000B_SD345B | NSS_sec03_10_WD000B_SD345B | 3.8067e-06 | 10 | 060 | \1_Fatigue\F6.4b_Idling\WD060\10\
714 | XXX64b-10-060-000-01p18-05p32-p-s3 | 3 | 68 | 10 | 60 | 0 | 0.106 | 1.18 | 5.32 | 1.12 | 8.42 | 0.2 | 50 | 650 | 0.28 | 180 | 0.033369 | 0.00022246 | 0.00022246 | NSS\NSS_sec03_10_WD000C_SD345C | NSS_sec03_10_WD000C_SD345C | 3.8067e-06 | 10 | 060 | \1_Fatigue\F6.4b_Idling\WD060\10\
715 | XXX64b-10-060-030-01p18-05p32-0-s4 | 4 | 60 | 10 | 60 | 30 | 0.106 | 1.18 | 5.32 | 1.12 | 8.42 | 0.2 | 50 | 650 | 0.28 | 210 | 0.59229 | 0.0039486 | 0.0039486 | NSS\NSS_sec03_10_WD030A_SD345A | NSS_sec03_10_WD030A_SD345A | 6.7567e-05 | 10 | 060 | \1_Fatigue\F6.4b_Idling\WD060\10\
716 | XXX64b-10-060-030-01p18-05p32-n-s5 | 5 | 52 | 10 | 60 | 30 | 0.106 | 1.18 | 5.32 | 1.12 | 8.42 | 0.2 | 50 | 650 | 0.28 | 210 | 0.59229 | 0.0039486 | 0.0039486 | NSS\NSS_sec03_10_WD030B_SD345B | NSS_sec03_10_WD030B_SD345B | 6.7567e-05 | 10 | 060 | \1_Fatigue\F6.4b_Idling\WD060\10\
717 | XXX64b-10-060-030-01p18-05p32-p-s6 | 6 | 68 | 10 | 60 | 30 | 0.106 | 1.18 | 5.32 | 1.12 | 8.42 | 0.2 | 50 | 650 | 0.28 | 210 | 0.59229 | 0.0039486 | 0.0039486 | NSS\NSS_sec03_10_WD030C_SD345C | NSS_sec03_10_WD030C_SD345C | 6.7567e-05 | 10 | 060 | \1_Fatigue\F6.4b_Idling\WD060\10\
718 | XXX64b-10-060-060-01p18-05p32-0-s7 | 7 | 60 | 10 | 60 | 60 | 0.106 | 1.18 | 5.32 | 1.12 | 8.42 | 0.2 | 50 | 650 | 0.28 | 240 | 8.6404 | 0.057602 | 0.057602 | NSS\NSS_sec03_10_WD060A_SD345A | NSS_sec03_10_WD060A_SD345A | 0.00098567 | 10 | 060 | \1_Fatigue\F6.4b_Idling\WD060\10\
719 | XXX64b-10-060-060-01p18-05p32-n-s8 | 8 | 52 | 10 | 60 | 60 | 0.106 | 1.18 | 5.32 | 1.12 | 8.42 | 0.2 | 50 | 650 | 0.28 | 240 | 8.6404 | 0.057602 | 0.057602 | NSS\NSS_sec03_10_WD060B_SD345B | NSS_sec03_10_WD060B_SD345B | 0.00098567 | 10 | 060 | \1_Fatigue\F6.4b_Idling\WD060\10\
720 | XXX64b-10-060-060-01p18-05p32-p-s9 | 9 | 68 | 10 | 60 | 60 | 0.106 | 1.18 | 5.32 | 1.12 | 8.42 | 0.2 | 50 | 650 | 0.28 | 240 | 8.6404 | 0.057602 | 0.057602 | NSS\NSS_sec03_10_WD060C_SD345C | NSS_sec03_10_WD060C_SD345C | 0.00098567 | 10 | 060 | \1_Fatigue\F6.4b_Idling\WD060\10\
721 | XXX64b-10-060-090-01p18-05p32-0-s10 | 10 | 60 | 10 | 60 | 90 | 0.106 | 1.18 | 5.32 | 1.12 | 8.42 | 0.2 | 50 | 650 | 0.28 | 270 | 0.30038 | 0.0020025 | 0.0020025 | NSS\NSS_sec03_10_WD090A_SD345A | NSS_sec03_10_WD090A_SD345A | 3.4267e-05 | 10 | 060 | \1_Fatigue\F6.4b_Idling\WD060\10\
722 | XXX64b-10-060-090-01p18-05p32-n-s11 | 11 | 52 | 10 | 60 | 90 | 0.106 | 1.18 | 5.32 | 1.12 | 8.42 | 0.2 | 50 | 650 | 0.28 | 270 | 0.30038 | 0.0020025 | 0.0020025 | NSS\NSS_sec03_10_WD090B_SD345B | NSS_sec03_10_WD090B_SD345B | 3.4267e-05 | 10 | 060 | \1_Fatigue\F6.4b_Idling\WD060\10\
723 | XXX64b-10-060-090-01p18-05p32-p-s12 | 12 | 68 | 10 | 60 | 90 | 0.106 | 1.18 | 5.32 | 1.12 | 8.42 | 0.2 | 50 | 650 | 0.28 | 270 | 0.30038 | 0.0020025 | 0.0020025 | NSS\NSS_sec03_10_WD090C_SD345C | NSS_sec03_10_WD090C_SD345C | 3.4267e-05 | 10 | 060 | \1_Fatigue\F6.4b_Idling\WD060\10\
724 | XXX64b-11-060-000-01p41-05p71-0-s1 | 1 | 60 | 11 | 60 | 0 | 0.101 | 1.41 | 5.71 | 1.08 | 8.34 | 0.2 | 50 | 650 | 0.28 | 180 | 0.0083423 | 5.5615e-05 | 5.5615e-05 | NSS\NSS_sec03_11_WD000A_SD345A | NSS_sec03_11_WD000A_SD345A | 9.5167e-07 | 11 | 060 | \1_Fatigue\F6.4b_Idling\WD060\11\
725 | XXX64b-11-060-000-01p41-05p71-n-s2 | 2 | 52 | 11 | 60 | 0 | 0.101 | 1.41 | 5.71 | 1.08 | 8.34 | 0.2 | 50 | 650 | 0.28 | 180 | 0.0083423 | 5.5615e-05 | 5.5615e-05 | NSS\NSS_sec03_11_WD000B_SD345B | NSS_sec03_11_WD000B_SD345B | 9.5167e-07 | 11 | 060 | \1_Fatigue\F6.4b_Idling\WD060\11\
726 | XXX64b-11-060-000-01p41-05p71-p-s3 | 3 | 68 | 11 | 60 | 0 | 0.101 | 1.41 | 5.71 | 1.08 | 8.34 | 0.2 | 50 | 650 | 0.28 | 180 | 0.0083423 | 5.5615e-05 | 5.5615e-05 | NSS\NSS_sec03_11_WD000C_SD345C | NSS_sec03_11_WD000C_SD345C | 9.5167e-07 | 11 | 060 | \1_Fatigue\F6.4b_Idling\WD060\11\
727 | XXX64b-11-060-030-01p41-05p71-0-s4 | 4 | 60 | 11 | 60 | 30 | 0.101 | 1.41 | 5.71 | 1.08 | 8.34 | 0.2 | 50 | 650 | 0.28 | 210 | 0.53385 | 0.003559 | 0.003559 | NSS\NSS_sec03_11_WD030A_SD345A | NSS_sec03_11_WD030A_SD345A | 6.09e-05 | 11 | 060 | \1_Fatigue\F6.4b_Idling\WD060\11\
728 | XXX64b-11-060-030-01p41-05p71-n-s5 | 5 | 52 | 11 | 60 | 30 | 0.101 | 1.41 | 5.71 | 1.08 | 8.34 | 0.2 | 50 | 650 | 0.28 | 210 | 0.53385 | 0.003559 | 0.003559 | NSS\NSS_sec03_11_WD030B_SD345B | NSS_sec03_11_WD030B_SD345B | 6.09e-05 | 11 | 060 | \1_Fatigue\F6.4b_Idling\WD060\11\
729 | XXX64b-11-060-030-01p41-05p71-p-s6 | 6 | 68 | 11 | 60 | 30 | 0.101 | 1.41 | 5.71 | 1.08 | 8.34 | 0.2 | 50 | 650 | 0.28 | 210 | 0.53385 | 0.003559 | 0.003559 | NSS\NSS_sec03_11_WD030C_SD345C | NSS_sec03_11_WD030C_SD345C | 6.09e-05 | 11 | 060 | \1_Fatigue\F6.4b_Idling\WD060\11\
730 | XXX64b-11-060-060-01p41-05p71-0-s7 | 7 | 60 | 11 | 60 | 60 | 0.101 | 1.41 | 5.71 | 1.08 | 8.34 | 0.2 | 50 | 650 | 0.28 | 240 | 8.991 | 0.05994 | 0.05994 | NSS\NSS_sec03_11_WD060A_SD345A | NSS_sec03_11_WD060A_SD345A | 0.0010257 | 11 | 060 | \1_Fatigue\F6.4b_Idling\WD060\11\
731 | XXX64b-11-060-060-01p41-05p71-n-s8 | 8 | 52 | 11 | 60 | 60 | 0.101 | 1.41 | 5.71 | 1.08 | 8.34 | 0.2 | 50 | 650 | 0.28 | 240 | 8.991 | 0.05994 | 0.05994 | NSS\NSS_sec03_11_WD060B_SD345B | NSS_sec03_11_WD060B_SD345B | 0.0010257 | 11 | 060 | \1_Fatigue\F6.4b_Idling\WD060\11\
732 | XXX64b-11-060-060-01p41-05p71-p-s9 | 9 | 68 | 11 | 60 | 60 | 0.101 | 1.41 | 5.71 | 1.08 | 8.34 | 0.2 | 50 | 650 | 0.28 | 240 | 8.991 | 0.05994 | 0.05994 | NSS\NSS_sec03_11_WD060C_SD345C | NSS_sec03_11_WD060C_SD345C | 0.0010257 | 11 | 060 | \1_Fatigue\F6.4b_Idling\WD060\11\
733 | XXX64b-11-060-090-01p41-05p71-0-s10 | 10 | 60 | 11 | 60 | 90 | 0.101 | 1.41 | 5.71 | 1.08 | 8.34 | 0.2 | 50 | 650 | 0.28 | 270 | 0.28361 | 0.0018907 | 0.0018907 | NSS\NSS_sec03_11_WD090A_SD345A | NSS_sec03_11_WD090A_SD345A | 3.2353e-05 | 11 | 060 | \1_Fatigue\F6.4b_Idling\WD060\11\
734 | XXX64b-11-060-090-01p41-05p71-n-s11 | 11 | 52 | 11 | 60 | 90 | 0.101 | 1.41 | 5.71 | 1.08 | 8.34 | 0.2 | 50 | 650 | 0.28 | 270 | 0.28361 | 0.0018907 | 0.0018907 | NSS\NSS_sec03_11_WD090B_SD345B | NSS_sec03_11_WD090B_SD345B | 3.2353e-05 | 11 | 060 | \1_Fatigue\F6.4b_Idling\WD060\11\
735 | XXX64b-11-060-090-01p41-05p71-p-s12 | 12 | 68 | 11 | 60 | 90 | 0.101 | 1.41 | 5.71 | 1.08 | 8.34 | 0.2 | 50 | 650 | 0.28 | 270 | 0.28361 | 0.0018907 | 0.0018907 | NSS\NSS_sec03_11_WD090C_SD345C | NSS_sec03_11_WD090C_SD345C | 3.2353e-05 | 11 | 060 | \1_Fatigue\F6.4b_Idling\WD060\11\
736 | XXX64b-12-060-030-01p61-05p99-0-s4 | 4 | 60 | 12 | 60 | 30 | 0.094 | 1.61 | 5.99 | 1 | 8.19 | 0.2 | 50 | 650 | 0.28 | 210 | 0.59229 | 0.0039486 | 0.0039486 | NSS\NSS_sec03_12_WD030A_SD345A | NSS_sec03_12_WD030A_SD345A | 6.7567e-05 | 12 | 060 | \1_Fatigue\F6.4b_Idling\WD060\12\
737 | XXX64b-12-060-030-01p61-05p99-n-s5 | 5 | 52 | 12 | 60 | 30 | 0.094 | 1.61 | 5.99 | 1 | 8.19 | 0.2 | 50 | 650 | 0.28 | 210 | 0.59229 | 0.0039486 | 0.0039486 | NSS\NSS_sec03_12_WD030B_SD345B | NSS_sec03_12_WD030B_SD345B | 6.7567e-05 | 12 | 060 | \1_Fatigue\F6.4b_Idling\WD060\12\
738 | XXX64b-12-060-030-01p61-05p99-p-s6 | 6 | 68 | 12 | 60 | 30 | 0.094 | 1.61 | 5.99 | 1 | 8.19 | 0.2 | 50 | 650 | 0.28 | 210 | 0.59229 | 0.0039486 | 0.0039486 | NSS\NSS_sec03_12_WD030C_SD345C | NSS_sec03_12_WD030C_SD345C | 6.7567e-05 | 12 | 060 | \1_Fatigue\F6.4b_Idling\WD060\12\
739 | XXX64b-12-060-060-01p61-05p99-0-s7 | 7 | 60 | 12 | 60 | 60 | 0.094 | 1.61 | 5.99 | 1 | 8.19 | 0.2 | 50 | 650 | 0.28 | 240 | 7.3897 | 0.049265 | 0.049265 | NSS\NSS_sec03_12_WD060A_SD345A | NSS_sec03_12_WD060A_SD345A | 0.000843 | 12 | 060 | \1_Fatigue\F6.4b_Idling\WD060\12\
740 | XXX64b-12-060-060-01p61-05p99-n-s8 | 8 | 52 | 12 | 60 | 60 | 0.094 | 1.61 | 5.99 | 1 | 8.19 | 0.2 | 50 | 650 | 0.28 | 240 | 7.3897 | 0.049265 | 0.049265 | NSS\NSS_sec03_12_WD060B_SD345B | NSS_sec03_12_WD060B_SD345B | 0.000843 | 12 | 060 | \1_Fatigue\F6.4b_Idling\WD060\12\
741 | XXX64b-12-060-060-01p61-05p99-p-s9 | 9 | 68 | 12 | 60 | 60 | 0.094 | 1.61 | 5.99 | 1 | 8.19 | 0.2 | 50 | 650 | 0.28 | 240 | 7.3897 | 0.049265 | 0.049265 | NSS\NSS_sec03_12_WD060C_SD345C | NSS_sec03_12_WD060C_SD345C | 0.000843 | 12 | 060 | \1_Fatigue\F6.4b_Idling\WD060\12\
742 | XXX64b-12-060-090-01p61-05p99-0-s10 | 10 | 60 | 12 | 60 | 90 | 0.094 | 1.61 | 5.99 | 1 | 8.19 | 0.2 | 50 | 650 | 0.28 | 270 | 0.21687 | 0.0014458 | 0.0014458 | NSS\NSS_sec03_12_WD090A_SD345A | NSS_sec03_12_WD090A_SD345A | 2.474e-05 | 12 | 060 | \1_Fatigue\F6.4b_Idling\WD060\12\
743 | XXX64b-12-060-090-01p61-05p99-n-s11 | 11 | 52 | 12 | 60 | 90 | 0.094 | 1.61 | 5.99 | 1 | 8.19 | 0.2 | 50 | 650 | 0.28 | 270 | 0.21687 | 0.0014458 | 0.0014458 | NSS\NSS_sec03_12_WD090B_SD345B | NSS_sec03_12_WD090B_SD345B | 2.474e-05 | 12 | 060 | \1_Fatigue\F6.4b_Idling\WD060\12\
744 | XXX64b-12-060-090-01p61-05p99-p-s12 | 12 | 68 | 12 | 60 | 90 | 0.094 | 1.61 | 5.99 | 1 | 8.19 | 0.2 | 50 | 650 | 0.28 | 270 | 0.21687 | 0.0014458 | 0.0014458 | NSS\NSS_sec03_12_WD090C_SD345C | NSS_sec03_12_WD090C_SD345C | 2.474e-05 | 12 | 060 | \1_Fatigue\F6.4b_Idling\WD060\12\
745 | XXX64b-13-060-030-01p92-06p41-0-s4 | 4 | 60 | 13 | 60 | 30 | 0.088 | 1.92 | 6.41 | 0.87 | 7.98 | 0.2 | 50 | 650 | 0.28 | 210 | 0.42544 | 0.0028363 | 0.0028363 | NSS\NSS_sec03_13_WD030A_SD345A | NSS_sec03_13_WD030A_SD345A | 4.8533e-05 | 13 | 060 | \1_Fatigue\F6.4b_Idling\WD060\13\
746 | XXX64b-13-060-030-01p92-06p41-n-s5 | 5 | 52 | 13 | 60 | 30 | 0.088 | 1.92 | 6.41 | 0.87 | 7.98 | 0.2 | 50 | 650 | 0.28 | 210 | 0.42544 | 0.0028363 | 0.0028363 | NSS\NSS_sec03_13_WD030B_SD345B | NSS_sec03_13_WD030B_SD345B | 4.8533e-05 | 13 | 060 | \1_Fatigue\F6.4b_Idling\WD060\13\
747 | XXX64b-13-060-030-01p92-06p41-p-s6 | 6 | 68 | 13 | 60 | 30 | 0.088 | 1.92 | 6.41 | 0.87 | 7.98 | 0.2 | 50 | 650 | 0.28 | 210 | 0.42544 | 0.0028363 | 0.0028363 | NSS\NSS_sec03_13_WD030C_SD345C | NSS_sec03_13_WD030C_SD345C | 4.8533e-05 | 13 | 060 | \1_Fatigue\F6.4b_Idling\WD060\13\
748 | XXX64b-13-060-060-01p92-06p41-0-s7 | 7 | 60 | 13 | 60 | 60 | 0.088 | 1.92 | 6.41 | 0.87 | 7.98 | 0.2 | 50 | 650 | 0.28 | 240 | 6.2823 | 0.041882 | 0.041882 | NSS\NSS_sec03_13_WD060A_SD345A | NSS_sec03_13_WD060A_SD345A | 0.00071667 | 13 | 060 | \1_Fatigue\F6.4b_Idling\WD060\13\
749 | XXX64b-13-060-060-01p92-06p41-n-s8 | 8 | 52 | 13 | 60 | 60 | 0.088 | 1.92 | 6.41 | 0.87 | 7.98 | 0.2 | 50 | 650 | 0.28 | 240 | 6.2823 | 0.041882 | 0.041882 | NSS\NSS_sec03_13_WD060B_SD345B | NSS_sec03_13_WD060B_SD345B | 0.00071667 | 13 | 060 | \1_Fatigue\F6.4b_Idling\WD060\13\
750 | XXX64b-13-060-060-01p92-06p41-p-s9 | 9 | 68 | 13 | 60 | 60 | 0.088 | 1.92 | 6.41 | 0.87 | 7.98 | 0.2 | 50 | 650 | 0.28 | 240 | 6.2823 | 0.041882 | 0.041882 | NSS\NSS_sec03_13_WD060C_SD345C | NSS_sec03_13_WD060C_SD345C | 0.00071667 | 13 | 060 | \1_Fatigue\F6.4b_Idling\WD060\13\
751 | XXX64b-13-060-090-01p92-06p41-0-s10 | 10 | 60 | 13 | 60 | 90 | 0.088 | 1.92 | 6.41 | 0.87 | 7.98 | 0.2 | 50 | 650 | 0.28 | 270 | 0.20019 | 0.0013346 | 0.0013346 | NSS\NSS_sec03_13_WD090A_SD345A | NSS_sec03_13_WD090A_SD345A | 2.2837e-05 | 13 | 060 | \1_Fatigue\F6.4b_Idling\WD060\13\
752 | XXX64b-13-060-090-01p92-06p41-n-s11 | 11 | 52 | 13 | 60 | 90 | 0.088 | 1.92 | 6.41 | 0.87 | 7.98 | 0.2 | 50 | 650 | 0.28 | 270 | 0.20019 | 0.0013346 | 0.0013346 | NSS\NSS_sec03_13_WD090B_SD345B | NSS_sec03_13_WD090B_SD345B | 2.2837e-05 | 13 | 060 | \1_Fatigue\F6.4b_Idling\WD060\13\
753 | XXX64b-13-060-090-01p92-06p41-p-s12 | 12 | 68 | 13 | 60 | 90 | 0.088 | 1.92 | 6.41 | 0.87 | 7.98 | 0.2 | 50 | 650 | 0.28 | 270 | 0.20019 | 0.0013346 | 0.0013346 | NSS\NSS_sec03_13_WD090C_SD345C | NSS_sec03_13_WD090C_SD345C | 2.2837e-05 | 13 | 060 | \1_Fatigue\F6.4b_Idling\WD060\13\
754 | XXX64b-14-060-030-02p14-06p67-0-s4 | 4 | 60 | 14 | 60 | 30 | 0.085 | 2.14 | 6.67 | 0.79 | 7.89 | 0.2 | 50 | 650 | 0.28 | 210 | 0.27525 | 0.001835 | 0.001835 | NSS\NSS_sec03_14_WD030A_SD345A | NSS_sec03_14_WD030A_SD345A | 3.14e-05 | 14 | 060 | \1_Fatigue\F6.4b_Idling\WD060\14\
755 | XXX64b-14-060-030-02p14-06p67-n-s5 | 5 | 52 | 14 | 60 | 30 | 0.085 | 2.14 | 6.67 | 0.79 | 7.89 | 0.2 | 50 | 650 | 0.28 | 210 | 0.27525 | 0.001835 | 0.001835 | NSS\NSS_sec03_14_WD030B_SD345B | NSS_sec03_14_WD030B_SD345B | 3.14e-05 | 14 | 060 | \1_Fatigue\F6.4b_Idling\WD060\14\
756 | XXX64b-14-060-030-02p14-06p67-p-s6 | 6 | 68 | 14 | 60 | 30 | 0.085 | 2.14 | 6.67 | 0.79 | 7.89 | 0.2 | 50 | 650 | 0.28 | 210 | 0.27525 | 0.001835 | 0.001835 | NSS\NSS_sec03_14_WD030C_SD345C | NSS_sec03_14_WD030C_SD345C | 3.14e-05 | 14 | 060 | \1_Fatigue\F6.4b_Idling\WD060\14\
757 | XXX64b-14-060-060-02p14-06p67-0-s7 | 7 | 60 | 14 | 60 | 60 | 0.085 | 2.14 | 6.67 | 0.79 | 7.89 | 0.2 | 50 | 650 | 0.28 | 240 | 5.4729 | 0.036486 | 0.036486 | NSS\NSS_sec03_14_WD060A_SD345A | NSS_sec03_14_WD060A_SD345A | 0.00062433 | 14 | 060 | \1_Fatigue\F6.4b_Idling\WD060\14\
758 | XXX64b-14-060-060-02p14-06p67-n-s8 | 8 | 52 | 14 | 60 | 60 | 0.085 | 2.14 | 6.67 | 0.79 | 7.89 | 0.2 | 50 | 650 | 0.28 | 240 | 5.4729 | 0.036486 | 0.036486 | NSS\NSS_sec03_14_WD060B_SD345B | NSS_sec03_14_WD060B_SD345B | 0.00062433 | 14 | 060 | \1_Fatigue\F6.4b_Idling\WD060\14\
759 | XXX64b-14-060-060-02p14-06p67-p-s9 | 9 | 68 | 14 | 60 | 60 | 0.085 | 2.14 | 6.67 | 0.79 | 7.89 | 0.2 | 50 | 650 | 0.28 | 240 | 5.4729 | 0.036486 | 0.036486 | NSS\NSS_sec03_14_WD060C_SD345C | NSS_sec03_14_WD060C_SD345C | 0.00062433 | 14 | 060 | \1_Fatigue\F6.4b_Idling\WD060\14\
760 | XXX64b-14-060-090-02p14-06p67-0-s10 | 10 | 60 | 14 | 60 | 90 | 0.085 | 2.14 | 6.67 | 0.79 | 7.89 | 0.2 | 50 | 650 | 0.28 | 270 | 0.35035 | 0.0023357 | 0.0023357 | NSS\NSS_sec03_14_WD090A_SD345A | NSS_sec03_14_WD090A_SD345A | 3.9967e-05 | 14 | 060 | \1_Fatigue\F6.4b_Idling\WD060\14\
761 | XXX64b-14-060-090-02p14-06p67-n-s11 | 11 | 52 | 14 | 60 | 90 | 0.085 | 2.14 | 6.67 | 0.79 | 7.89 | 0.2 | 50 | 650 | 0.28 | 270 | 0.35035 | 0.0023357 | 0.0023357 | NSS\NSS_sec03_14_WD090B_SD345B | NSS_sec03_14_WD090B_SD345B | 3.9967e-05 | 14 | 060 | \1_Fatigue\F6.4b_Idling\WD060\14\
762 | XXX64b-14-060-090-02p14-06p67-p-s12 | 12 | 68 | 14 | 60 | 90 | 0.085 | 2.14 | 6.67 | 0.79 | 7.89 | 0.2 | 50 | 650 | 0.28 | 270 | 0.35035 | 0.0023357 | 0.0023357 | NSS\NSS_sec03_14_WD090C_SD345C | NSS_sec03_14_WD090C_SD345C | 3.9967e-05 | 14 | 060 | \1_Fatigue\F6.4b_Idling\WD060\14\
763 | XXX64b-15-060-030-02p45-07p03-0-s4 | 4 | 60 | 15 | 60 | 30 | 0.081 | 2.45 | 7.03 | 0.72 | 7.85 | 0.2 | 50 | 650 | 0.28 | 210 | 0.20019 | 0.0013346 | 0.0013346 | NSS\NSS_sec03_15_WD030A_SD345A | NSS_sec03_15_WD030A_SD345A | 2.2837e-05 | 15 | 060 | \1_Fatigue\F6.4b_Idling\WD060\15\
764 | XXX64b-15-060-030-02p45-07p03-n-s5 | 5 | 52 | 15 | 60 | 30 | 0.081 | 2.45 | 7.03 | 0.72 | 7.85 | 0.2 | 50 | 650 | 0.28 | 210 | 0.20019 | 0.0013346 | 0.0013346 | NSS\NSS_sec03_15_WD030B_SD345B | NSS_sec03_15_WD030B_SD345B | 2.2837e-05 | 15 | 060 | \1_Fatigue\F6.4b_Idling\WD060\15\
765 | XXX64b-15-060-030-02p45-07p03-p-s6 | 6 | 68 | 15 | 60 | 30 | 0.081 | 2.45 | 7.03 | 0.72 | 7.85 | 0.2 | 50 | 650 | 0.28 | 210 | 0.20019 | 0.0013346 | 0.0013346 | NSS\NSS_sec03_15_WD030C_SD345C | NSS_sec03_15_WD030C_SD345C | 2.2837e-05 | 15 | 060 | \1_Fatigue\F6.4b_Idling\WD060\15\
766 | XXX64b-15-060-060-02p45-07p03-0-s7 | 7 | 60 | 15 | 60 | 60 | 0.081 | 2.45 | 7.03 | 0.72 | 7.85 | 0.2 | 50 | 650 | 0.28 | 240 | 3.9447 | 0.026298 | 0.026298 | NSS\NSS_sec03_15_WD060A_SD345A | NSS_sec03_15_WD060A_SD345A | 0.00045 | 15 | 060 | \1_Fatigue\F6.4b_Idling\WD060\15\
767 | XXX64b-15-060-060-02p45-07p03-n-s8 | 8 | 52 | 15 | 60 | 60 | 0.081 | 2.45 | 7.03 | 0.72 | 7.85 | 0.2 | 50 | 650 | 0.28 | 240 | 3.9447 | 0.026298 | 0.026298 | NSS\NSS_sec03_15_WD060B_SD345B | NSS_sec03_15_WD060B_SD345B | 0.00045 | 15 | 060 | \1_Fatigue\F6.4b_Idling\WD060\15\
768 | XXX64b-15-060-060-02p45-07p03-p-s9 | 9 | 68 | 15 | 60 | 60 | 0.081 | 2.45 | 7.03 | 0.72 | 7.85 | 0.2 | 50 | 650 | 0.28 | 240 | 3.9447 | 0.026298 | 0.026298 | NSS\NSS_sec03_15_WD060C_SD345C | NSS_sec03_15_WD060C_SD345C | 0.00045 | 15 | 060 | \1_Fatigue\F6.4b_Idling\WD060\15\
769 | XXX64b-15-060-090-02p45-07p03-0-s10 | 10 | 60 | 15 | 60 | 90 | 0.081 | 2.45 | 7.03 | 0.72 | 7.85 | 0.2 | 50 | 650 | 0.28 | 270 | 0.10011 | 0.00066738 | 0.00066738 | NSS\NSS_sec03_15_WD090A_SD345A | NSS_sec03_15_WD090A_SD345A | 1.142e-05 | 15 | 060 | \1_Fatigue\F6.4b_Idling\WD060\15\
770 | XXX64b-15-060-090-02p45-07p03-n-s11 | 11 | 52 | 15 | 60 | 90 | 0.081 | 2.45 | 7.03 | 0.72 | 7.85 | 0.2 | 50 | 650 | 0.28 | 270 | 0.10011 | 0.00066738 | 0.00066738 | NSS\NSS_sec03_15_WD090B_SD345B | NSS_sec03_15_WD090B_SD345B | 1.142e-05 | 15 | 060 | \1_Fatigue\F6.4b_Idling\WD060\15\
771 | XXX64b-15-060-090-02p45-07p03-p-s12 | 12 | 68 | 15 | 60 | 90 | 0.081 | 2.45 | 7.03 | 0.72 | 7.85 | 0.2 | 50 | 650 | 0.28 | 270 | 0.10011 | 0.00066738 | 0.00066738 | NSS\NSS_sec03_15_WD090C_SD345C | NSS_sec03_15_WD090C_SD345C | 1.142e-05 | 15 | 060 | \1_Fatigue\F6.4b_Idling\WD060\15\
772 | XXX64b-16-060-030-02p84-07p44-0-s4 | 4 | 60 | 16 | 60 | 30 | 0.08 | 2.84 | 7.44 | 0.71 | 7.84 | 0.2 | 50 | 650 | 0.28 | 210 | 0.1418 | 0.00094536 | 0.00094536 | NSS\NSS_sec03_16_WD030A_SD345A | NSS_sec03_16_WD030A_SD345A | 1.6177e-05 | 16 | 060 | \1_Fatigue\F6.4b_Idling\WD060\16\
773 | XXX64b-16-060-030-02p84-07p44-n-s5 | 5 | 52 | 16 | 60 | 30 | 0.08 | 2.84 | 7.44 | 0.71 | 7.84 | 0.2 | 50 | 650 | 0.28 | 210 | 0.1418 | 0.00094536 | 0.00094536 | NSS\NSS_sec03_16_WD030B_SD345B | NSS_sec03_16_WD030B_SD345B | 1.6177e-05 | 16 | 060 | \1_Fatigue\F6.4b_Idling\WD060\16\
774 | XXX64b-16-060-030-02p84-07p44-p-s6 | 6 | 68 | 16 | 60 | 30 | 0.08 | 2.84 | 7.44 | 0.71 | 7.84 | 0.2 | 50 | 650 | 0.28 | 210 | 0.1418 | 0.00094536 | 0.00094536 | NSS\NSS_sec03_16_WD030C_SD345C | NSS_sec03_16_WD030C_SD345C | 1.6177e-05 | 16 | 060 | \1_Fatigue\F6.4b_Idling\WD060\16\
775 | XXX64b-16-060-060-02p84-07p44-0-s7 | 7 | 60 | 16 | 60 | 60 | 0.08 | 2.84 | 7.44 | 0.71 | 7.84 | 0.2 | 50 | 650 | 0.28 | 240 | 2.711 | 0.018074 | 0.018074 | NSS\NSS_sec03_16_WD060A_SD345A | NSS_sec03_16_WD060A_SD345A | 0.00030927 | 16 | 060 | \1_Fatigue\F6.4b_Idling\WD060\16\
776 | XXX64b-16-060-060-02p84-07p44-n-s8 | 8 | 52 | 16 | 60 | 60 | 0.08 | 2.84 | 7.44 | 0.71 | 7.84 | 0.2 | 50 | 650 | 0.28 | 240 | 2.711 | 0.018074 | 0.018074 | NSS\NSS_sec03_16_WD060B_SD345B | NSS_sec03_16_WD060B_SD345B | 0.00030927 | 16 | 060 | \1_Fatigue\F6.4b_Idling\WD060\16\
777 | XXX64b-16-060-060-02p84-07p44-p-s9 | 9 | 68 | 16 | 60 | 60 | 0.08 | 2.84 | 7.44 | 0.71 | 7.84 | 0.2 | 50 | 650 | 0.28 | 240 | 2.711 | 0.018074 | 0.018074 | NSS\NSS_sec03_16_WD060C_SD345C | NSS_sec03_16_WD060C_SD345C | 0.00030927 | 16 | 060 | \1_Fatigue\F6.4b_Idling\WD060\16\
778 | XXX64b-16-060-090-02p84-07p44-0-s10 | 10 | 60 | 16 | 60 | 90 | 0.08 | 2.84 | 7.44 | 0.71 | 7.84 | 0.2 | 50 | 650 | 0.28 | 270 | 0.058382 | 0.00038921 | 0.00038921 | NSS\NSS_sec03_16_WD090A_SD345A | NSS_sec03_16_WD090A_SD345A | 6.66e-06 | 16 | 060 | \1_Fatigue\F6.4b_Idling\WD060\16\
779 | XXX64b-16-060-090-02p84-07p44-n-s11 | 11 | 52 | 16 | 60 | 90 | 0.08 | 2.84 | 7.44 | 0.71 | 7.84 | 0.2 | 50 | 650 | 0.28 | 270 | 0.058382 | 0.00038921 | 0.00038921 | NSS\NSS_sec03_16_WD090B_SD345B | NSS_sec03_16_WD090B_SD345B | 6.66e-06 | 16 | 060 | \1_Fatigue\F6.4b_Idling\WD060\16\
780 | XXX64b-16-060-090-02p84-07p44-p-s12 | 12 | 68 | 16 | 60 | 90 | 0.08 | 2.84 | 7.44 | 0.71 | 7.84 | 0.2 | 50 | 650 | 0.28 | 270 | 0.058382 | 0.00038921 | 0.00038921 | NSS\NSS_sec03_16_WD090C_SD345C | NSS_sec03_16_WD090C_SD345C | 6.66e-06 | 16 | 060 | \1_Fatigue\F6.4b_Idling\WD060\16\
781 | XXX64b-17-060-030-03p17-07p77-0-s4 | 4 | 60 | 17 | 60 | 30 | 0.079 | 3.17 | 7.77 | 0.68 | 7.83 | 0.2 | 50 | 650 | 0.28 | 210 | 0.025024 | 0.00016683 | 0.00016683 | NSS\NSS_sec03_17_WD030A_SD345A | NSS_sec03_17_WD030A_SD345A | 2.8547e-06 | 17 | 060 | \1_Fatigue\F6.4b_Idling\WD060\17\
782 | XXX64b-17-060-030-03p17-07p77-n-s5 | 5 | 52 | 17 | 60 | 30 | 0.079 | 3.17 | 7.77 | 0.68 | 7.83 | 0.2 | 50 | 650 | 0.28 | 210 | 0.025024 | 0.00016683 | 0.00016683 | NSS\NSS_sec03_17_WD030B_SD345B | NSS_sec03_17_WD030B_SD345B | 2.8547e-06 | 17 | 060 | \1_Fatigue\F6.4b_Idling\WD060\17\
783 | XXX64b-17-060-030-03p17-07p77-p-s6 | 6 | 68 | 17 | 60 | 30 | 0.079 | 3.17 | 7.77 | 0.68 | 7.83 | 0.2 | 50 | 650 | 0.28 | 210 | 0.025024 | 0.00016683 | 0.00016683 | NSS\NSS_sec03_17_WD030C_SD345C | NSS_sec03_17_WD030C_SD345C | 2.8547e-06 | 17 | 060 | \1_Fatigue\F6.4b_Idling\WD060\17\
784 | XXX64b-17-060-060-03p17-07p77-0-s7 | 7 | 60 | 17 | 60 | 60 | 0.079 | 3.17 | 7.77 | 0.68 | 7.83 | 0.2 | 50 | 650 | 0.28 | 240 | 1.9937 | 0.013291 | 0.013291 | NSS\NSS_sec03_17_WD060A_SD345A | NSS_sec03_17_WD060A_SD345A | 0.00022743 | 17 | 060 | \1_Fatigue\F6.4b_Idling\WD060\17\
785 | XXX64b-17-060-060-03p17-07p77-n-s8 | 8 | 52 | 17 | 60 | 60 | 0.079 | 3.17 | 7.77 | 0.68 | 7.83 | 0.2 | 50 | 650 | 0.28 | 240 | 1.9937 | 0.013291 | 0.013291 | NSS\NSS_sec03_17_WD060B_SD345B | NSS_sec03_17_WD060B_SD345B | 0.00022743 | 17 | 060 | \1_Fatigue\F6.4b_Idling\WD060\17\
786 | XXX64b-17-060-060-03p17-07p77-p-s9 | 9 | 68 | 17 | 60 | 60 | 0.079 | 3.17 | 7.77 | 0.68 | 7.83 | 0.2 | 50 | 650 | 0.28 | 240 | 1.9937 | 0.013291 | 0.013291 | NSS\NSS_sec03_17_WD060C_SD345C | NSS_sec03_17_WD060C_SD345C | 0.00022743 | 17 | 060 | \1_Fatigue\F6.4b_Idling\WD060\17\
787 | XXX64b-17-060-090-03p17-07p77-0-s10 | 10 | 60 | 17 | 60 | 90 | 0.079 | 3.17 | 7.77 | 0.68 | 7.83 | 0.2 | 50 | 650 | 0.28 | 270 | 0.066738 | 0.00044492 | 0.00044492 | NSS\NSS_sec03_17_WD090A_SD345A | NSS_sec03_17_WD090A_SD345A | 7.6133e-06 | 17 | 060 | \1_Fatigue\F6.4b_Idling\WD060\17\
788 | XXX64b-17-060-090-03p17-07p77-n-s11 | 11 | 52 | 17 | 60 | 90 | 0.079 | 3.17 | 7.77 | 0.68 | 7.83 | 0.2 | 50 | 650 | 0.28 | 270 | 0.066738 | 0.00044492 | 0.00044492 | NSS\NSS_sec03_17_WD090B_SD345B | NSS_sec03_17_WD090B_SD345B | 7.6133e-06 | 17 | 060 | \1_Fatigue\F6.4b_Idling\WD060\17\
789 | XXX64b-17-060-090-03p17-07p77-p-s12 | 12 | 68 | 17 | 60 | 90 | 0.079 | 3.17 | 7.77 | 0.68 | 7.83 | 0.2 | 50 | 650 | 0.28 | 270 | 0.066738 | 0.00044492 | 0.00044492 | NSS\NSS_sec03_17_WD090C_SD345C | NSS_sec03_17_WD090C_SD345C | 7.6133e-06 | 17 | 060 | \1_Fatigue\F6.4b_Idling\WD060\17\
790 | XXX64b-18-060-000-03p62-08p19-0-s1 | 1 | 60 | 18 | 60 | 0 | 0.077 | 3.62 | 8.19 | 0.64 | 7.83 | 0.2 | 50 | 650 | 0.28 | 180 | 0.0083423 | 5.5615e-05 | 5.5615e-05 | NSS\NSS_sec03_18_WD000A_SD345A | NSS_sec03_18_WD000A_SD345A | 9.5167e-07 | 18 | 060 | \1_Fatigue\F6.4b_Idling\WD060\18\
791 | XXX64b-18-060-000-03p62-08p19-n-s2 | 2 | 52 | 18 | 60 | 0 | 0.077 | 3.62 | 8.19 | 0.64 | 7.83 | 0.2 | 50 | 650 | 0.28 | 180 | 0.0083423 | 5.5615e-05 | 5.5615e-05 | NSS\NSS_sec03_18_WD000B_SD345B | NSS_sec03_18_WD000B_SD345B | 9.5167e-07 | 18 | 060 | \1_Fatigue\F6.4b_Idling\WD060\18\
792 | XXX64b-18-060-000-03p62-08p19-p-s3 | 3 | 68 | 18 | 60 | 0 | 0.077 | 3.62 | 8.19 | 0.64 | 7.83 | 0.2 | 50 | 650 | 0.28 | 180 | 0.0083423 | 5.5615e-05 | 5.5615e-05 | NSS\NSS_sec03_18_WD000C_SD345C | NSS_sec03_18_WD000C_SD345C | 9.5167e-07 | 18 | 060 | \1_Fatigue\F6.4b_Idling\WD060\18\
793 | XXX64b-18-060-030-03p62-08p19-0-s4 | 4 | 60 | 18 | 60 | 30 | 0.077 | 3.62 | 8.19 | 0.64 | 7.83 | 0.2 | 50 | 650 | 0.28 | 210 | 0.025024 | 0.00016683 | 0.00016683 | NSS\NSS_sec03_18_WD030A_SD345A | NSS_sec03_18_WD030A_SD345A | 2.8547e-06 | 18 | 060 | \1_Fatigue\F6.4b_Idling\WD060\18\
794 | XXX64b-18-060-030-03p62-08p19-n-s5 | 5 | 52 | 18 | 60 | 30 | 0.077 | 3.62 | 8.19 | 0.64 | 7.83 | 0.2 | 50 | 650 | 0.28 | 210 | 0.025024 | 0.00016683 | 0.00016683 | NSS\NSS_sec03_18_WD030B_SD345B | NSS_sec03_18_WD030B_SD345B | 2.8547e-06 | 18 | 060 | \1_Fatigue\F6.4b_Idling\WD060\18\
795 | XXX64b-18-060-030-03p62-08p19-p-s6 | 6 | 68 | 18 | 60 | 30 | 0.077 | 3.62 | 8.19 | 0.64 | 7.83 | 0.2 | 50 | 650 | 0.28 | 210 | 0.025024 | 0.00016683 | 0.00016683 | NSS\NSS_sec03_18_WD030C_SD345C | NSS_sec03_18_WD030C_SD345C | 2.8547e-06 | 18 | 060 | \1_Fatigue\F6.4b_Idling\WD060\18\
796 | XXX64b-18-060-060-03p62-08p19-0-s7 | 7 | 60 | 18 | 60 | 60 | 0.077 | 3.62 | 8.19 | 0.64 | 7.83 | 0.2 | 50 | 650 | 0.28 | 240 | 1.4514 | 0.0096757 | 0.0096757 | NSS\NSS_sec03_18_WD060A_SD345A | NSS_sec03_18_WD060A_SD345A | 0.00016557 | 18 | 060 | \1_Fatigue\F6.4b_Idling\WD060\18\
797 | XXX64b-18-060-060-03p62-08p19-n-s8 | 8 | 52 | 18 | 60 | 60 | 0.077 | 3.62 | 8.19 | 0.64 | 7.83 | 0.2 | 50 | 650 | 0.28 | 240 | 1.4514 | 0.0096757 | 0.0096757 | NSS\NSS_sec03_18_WD060B_SD345B | NSS_sec03_18_WD060B_SD345B | 0.00016557 | 18 | 060 | \1_Fatigue\F6.4b_Idling\WD060\18\
798 | XXX64b-18-060-060-03p62-08p19-p-s9 | 9 | 68 | 18 | 60 | 60 | 0.077 | 3.62 | 8.19 | 0.64 | 7.83 | 0.2 | 50 | 650 | 0.28 | 240 | 1.4514 | 0.0096757 | 0.0096757 | NSS\NSS_sec03_18_WD060C_SD345C | NSS_sec03_18_WD060C_SD345C | 0.00016557 | 18 | 060 | \1_Fatigue\F6.4b_Idling\WD060\18\
799 | XXX64b-18-060-090-03p62-08p19-0-s10 | 10 | 60 | 18 | 60 | 90 | 0.077 | 3.62 | 8.19 | 0.64 | 7.83 | 0.2 | 50 | 650 | 0.28 | 270 | 0.0083423 | 5.5615e-05 | 5.5615e-05 | NSS\NSS_sec03_18_WD090A_SD345A | NSS_sec03_18_WD090A_SD345A | 9.5167e-07 | 18 | 060 | \1_Fatigue\F6.4b_Idling\WD060\18\
800 | XXX64b-18-060-090-03p62-08p19-n-s11 | 11 | 52 | 18 | 60 | 90 | 0.077 | 3.62 | 8.19 | 0.64 | 7.83 | 0.2 | 50 | 650 | 0.28 | 270 | 0.0083423 | 5.5615e-05 | 5.5615e-05 | NSS\NSS_sec03_18_WD090B_SD345B | NSS_sec03_18_WD090B_SD345B | 9.5167e-07 | 18 | 060 | \1_Fatigue\F6.4b_Idling\WD060\18\
801 | XXX64b-18-060-090-03p62-08p19-p-s12 | 12 | 68 | 18 | 60 | 90 | 0.077 | 3.62 | 8.19 | 0.64 | 7.83 | 0.2 | 50 | 650 | 0.28 | 270 | 0.0083423 | 5.5615e-05 | 5.5615e-05 | NSS\NSS_sec03_18_WD090C_SD345C | NSS_sec03_18_WD090C_SD345C | 9.5167e-07 | 18 | 060 | \1_Fatigue\F6.4b_Idling\WD060\18\
802 | XXX64b-19-060-030-04p05-08p58-0-s4 | 4 | 60 | 19 | 60 | 30 | 0.079 | 4.05 | 8.58 | 0.63 | 7.83 | 0.2 | 50 | 650 | 0.28 | 210 | 0.033369 | 0.00022246 | 0.00022246 | NSS\NSS_sec03_19_WD030A_SD345A | NSS_sec03_19_WD030A_SD345A | 3.8067e-06 | 19 | 060 | \1_Fatigue\F6.4b_Idling\WD060\19\
803 | XXX64b-19-060-030-04p05-08p58-n-s5 | 5 | 52 | 19 | 60 | 30 | 0.079 | 4.05 | 8.58 | 0.63 | 7.83 | 0.2 | 50 | 650 | 0.28 | 210 | 0.033369 | 0.00022246 | 0.00022246 | NSS\NSS_sec03_19_WD030B_SD345B | NSS_sec03_19_WD030B_SD345B | 3.8067e-06 | 19 | 060 | \1_Fatigue\F6.4b_Idling\WD060\19\
804 | XXX64b-19-060-030-04p05-08p58-p-s6 | 6 | 68 | 19 | 60 | 30 | 0.079 | 4.05 | 8.58 | 0.63 | 7.83 | 0.2 | 50 | 650 | 0.28 | 210 | 0.033369 | 0.00022246 | 0.00022246 | NSS\NSS_sec03_19_WD030C_SD345C | NSS_sec03_19_WD030C_SD345C | 3.8067e-06 | 19 | 060 | \1_Fatigue\F6.4b_Idling\WD060\19\
805 | XXX64b-19-060-060-04p05-08p58-0-s7 | 7 | 60 | 19 | 60 | 60 | 0.079 | 4.05 | 8.58 | 0.63 | 7.83 | 0.2 | 50 | 650 | 0.28 | 240 | 0.9926 | 0.0066174 | 0.0066174 | NSS\NSS_sec03_19_WD060A_SD345A | NSS_sec03_19_WD060A_SD345A | 0.00011323 | 19 | 060 | \1_Fatigue\F6.4b_Idling\WD060\19\
806 | XXX64b-19-060-060-04p05-08p58-n-s8 | 8 | 52 | 19 | 60 | 60 | 0.079 | 4.05 | 8.58 | 0.63 | 7.83 | 0.2 | 50 | 650 | 0.28 | 240 | 0.9926 | 0.0066174 | 0.0066174 | NSS\NSS_sec03_19_WD060B_SD345B | NSS_sec03_19_WD060B_SD345B | 0.00011323 | 19 | 060 | \1_Fatigue\F6.4b_Idling\WD060\19\
807 | XXX64b-19-060-060-04p05-08p58-p-s9 | 9 | 68 | 19 | 60 | 60 | 0.079 | 4.05 | 8.58 | 0.63 | 7.83 | 0.2 | 50 | 650 | 0.28 | 240 | 0.9926 | 0.0066174 | 0.0066174 | NSS\NSS_sec03_19_WD060C_SD345C | NSS_sec03_19_WD060C_SD345C | 0.00011323 | 19 | 060 | \1_Fatigue\F6.4b_Idling\WD060\19\
808 | XXX64b-20-060-000-04p43-08p91-0-s1 | 1 | 60 | 20 | 60 | 0 | 0.08 | 4.43 | 8.91 | 0.65 | 7.83 | 0.2 | 50 | 650 | 0.28 | 180 | 0.0083423 | 5.5615e-05 | 5.5615e-05 | NSS\NSS_sec03_20_WD000A_SD345A | NSS_sec03_20_WD000A_SD345A | 9.5167e-07 | 20 | 060 | \1_Fatigue\F6.4b_Idling\WD060\20\
809 | XXX64b-20-060-000-04p43-08p91-n-s2 | 2 | 52 | 20 | 60 | 0 | 0.08 | 4.43 | 8.91 | 0.65 | 7.83 | 0.2 | 50 | 650 | 0.28 | 180 | 0.0083423 | 5.5615e-05 | 5.5615e-05 | NSS\NSS_sec03_20_WD000B_SD345B | NSS_sec03_20_WD000B_SD345B | 9.5167e-07 | 20 | 060 | \1_Fatigue\F6.4b_Idling\WD060\20\
810 | XXX64b-20-060-000-04p43-08p91-p-s3 | 3 | 68 | 20 | 60 | 0 | 0.08 | 4.43 | 8.91 | 0.65 | 7.83 | 0.2 | 50 | 650 | 0.28 | 180 | 0.0083423 | 5.5615e-05 | 5.5615e-05 | NSS\NSS_sec03_20_WD000C_SD345C | NSS_sec03_20_WD000C_SD345C | 9.5167e-07 | 20 | 060 | \1_Fatigue\F6.4b_Idling\WD060\20\
811 | XXX64b-20-060-030-04p43-08p91-0-s4 | 4 | 60 | 20 | 60 | 30 | 0.08 | 4.43 | 8.91 | 0.65 | 7.83 | 0.2 | 50 | 650 | 0.28 | 210 | 0.025024 | 0.00016683 | 0.00016683 | NSS\NSS_sec03_20_WD030A_SD345A | NSS_sec03_20_WD030A_SD345A | 2.8547e-06 | 20 | 060 | \1_Fatigue\F6.4b_Idling\WD060\20\
812 | XXX64b-20-060-030-04p43-08p91-n-s5 | 5 | 52 | 20 | 60 | 30 | 0.08 | 4.43 | 8.91 | 0.65 | 7.83 | 0.2 | 50 | 650 | 0.28 | 210 | 0.025024 | 0.00016683 | 0.00016683 | NSS\NSS_sec03_20_WD030B_SD345B | NSS_sec03_20_WD030B_SD345B | 2.8547e-06 | 20 | 060 | \1_Fatigue\F6.4b_Idling\WD060\20\
813 | XXX64b-20-060-030-04p43-08p91-p-s6 | 6 | 68 | 20 | 60 | 30 | 0.08 | 4.43 | 8.91 | 0.65 | 7.83 | 0.2 | 50 | 650 | 0.28 | 210 | 0.025024 | 0.00016683 | 0.00016683 | NSS\NSS_sec03_20_WD030C_SD345C | NSS_sec03_20_WD030C_SD345C | 2.8547e-06 | 20 | 060 | \1_Fatigue\F6.4b_Idling\WD060\20\
814 | XXX64b-20-060-060-04p43-08p91-0-s7 | 7 | 60 | 20 | 60 | 60 | 0.08 | 4.43 | 8.91 | 0.65 | 7.83 | 0.2 | 50 | 650 | 0.28 | 240 | 0.72582 | 0.0048388 | 0.0048388 | NSS\NSS_sec03_20_WD060A_SD345A | NSS_sec03_20_WD060A_SD345A | 8.28e-05 | 20 | 060 | \1_Fatigue\F6.4b_Idling\WD060\20\
815 | XXX64b-20-060-060-04p43-08p91-n-s8 | 8 | 52 | 20 | 60 | 60 | 0.08 | 4.43 | 8.91 | 0.65 | 7.83 | 0.2 | 50 | 650 | 0.28 | 240 | 0.72582 | 0.0048388 | 0.0048388 | NSS\NSS_sec03_20_WD060B_SD345B | NSS_sec03_20_WD060B_SD345B | 8.28e-05 | 20 | 060 | \1_Fatigue\F6.4b_Idling\WD060\20\
816 | XXX64b-20-060-060-04p43-08p91-p-s9 | 9 | 68 | 20 | 60 | 60 | 0.08 | 4.43 | 8.91 | 0.65 | 7.83 | 0.2 | 50 | 650 | 0.28 | 240 | 0.72582 | 0.0048388 | 0.0048388 | NSS\NSS_sec03_20_WD060C_SD345C | NSS_sec03_20_WD060C_SD345C | 8.28e-05 | 20 | 060 | \1_Fatigue\F6.4b_Idling\WD060\20\
817 | XXX64b-20-060-090-04p43-08p91-0-s10 | 10 | 60 | 20 | 60 | 90 | 0.08 | 4.43 | 8.91 | 0.65 | 7.83 | 0.2 | 50 | 650 | 0.28 | 270 | 0.0083423 | 5.5615e-05 | 5.5615e-05 | NSS\NSS_sec03_20_WD090A_SD345A | NSS_sec03_20_WD090A_SD345A | 9.5167e-07 | 20 | 060 | \1_Fatigue\F6.4b_Idling\WD060\20\
818 | XXX64b-20-060-090-04p43-08p91-n-s11 | 11 | 52 | 20 | 60 | 90 | 0.08 | 4.43 | 8.91 | 0.65 | 7.83 | 0.2 | 50 | 650 | 0.28 | 270 | 0.0083423 | 5.5615e-05 | 5.5615e-05 | NSS\NSS_sec03_20_WD090B_SD345B | NSS_sec03_20_WD090B_SD345B | 9.5167e-07 | 20 | 060 | \1_Fatigue\F6.4b_Idling\WD060\20\
819 | XXX64b-20-060-090-04p43-08p91-p-s12 | 12 | 68 | 20 | 60 | 90 | 0.08 | 4.43 | 8.91 | 0.65 | 7.83 | 0.2 | 50 | 650 | 0.28 | 270 | 0.0083423 | 5.5615e-05 | 5.5615e-05 | NSS\NSS_sec03_20_WD090C_SD345C | NSS_sec03_20_WD090C_SD345C | 9.5167e-07 | 20 | 060 | \1_Fatigue\F6.4b_Idling\WD060\20\
820 | XXX64b-21-060-060-04p83-09p26-0-s7 | 7 | 60 | 21 | 60 | 60 | 0.081 | 4.83 | 9.26 | 0.64 | 7.83 | 0.2 | 50 | 650 | 0.28 | 240 | 0.50054 | 0.0033369 | 0.0033369 | NSS\NSS_sec03_21_WD060A_SD345A | NSS_sec03_21_WD060A_SD345A | 5.71e-05 | 21 | 060 | \1_Fatigue\F6.4b_Idling\WD060\21\
821 | XXX64b-21-060-060-04p83-09p26-n-s8 | 8 | 52 | 21 | 60 | 60 | 0.081 | 4.83 | 9.26 | 0.64 | 7.83 | 0.2 | 50 | 650 | 0.28 | 240 | 0.50054 | 0.0033369 | 0.0033369 | NSS\NSS_sec03_21_WD060B_SD345B | NSS_sec03_21_WD060B_SD345B | 5.71e-05 | 21 | 060 | \1_Fatigue\F6.4b_Idling\WD060\21\
822 | XXX64b-21-060-060-04p83-09p26-p-s9 | 9 | 68 | 21 | 60 | 60 | 0.081 | 4.83 | 9.26 | 0.64 | 7.83 | 0.2 | 50 | 650 | 0.28 | 240 | 0.50054 | 0.0033369 | 0.0033369 | NSS\NSS_sec03_21_WD060C_SD345C | NSS_sec03_21_WD060C_SD345C | 5.71e-05 | 21 | 060 | \1_Fatigue\F6.4b_Idling\WD060\21\
823 | XXX64b-22-060-060-05p36-09p73-0-s7 | 7 | 60 | 22 | 60 | 60 | 0.081 | 5.36 | 9.73 | 0.61 | 7.84 | 0.2 | 50 | 650 | 0.28 | 240 | 0.39213 | 0.0026142 | 0.0026142 | NSS\NSS_sec03_22_WD060A_SD345A | NSS_sec03_22_WD060A_SD345A | 4.4733e-05 | 22 | 060 | \1_Fatigue\F6.4b_Idling\WD060\22\
824 | XXX64b-22-060-060-05p36-09p73-n-s8 | 8 | 52 | 22 | 60 | 60 | 0.081 | 5.36 | 9.73 | 0.61 | 7.84 | 0.2 | 50 | 650 | 0.28 | 240 | 0.39213 | 0.0026142 | 0.0026142 | NSS\NSS_sec03_22_WD060B_SD345B | NSS_sec03_22_WD060B_SD345B | 4.4733e-05 | 22 | 060 | \1_Fatigue\F6.4b_Idling\WD060\22\
825 | XXX64b-22-060-060-05p36-09p73-p-s9 | 9 | 68 | 22 | 60 | 60 | 0.081 | 5.36 | 9.73 | 0.61 | 7.84 | 0.2 | 50 | 650 | 0.28 | 240 | 0.39213 | 0.0026142 | 0.0026142 | NSS\NSS_sec03_22_WD060C_SD345C | NSS_sec03_22_WD060C_SD345C | 4.4733e-05 | 22 | 060 | \1_Fatigue\F6.4b_Idling\WD060\22\
826 | XXX64b-23-060-060-05p71-10p03-0-s7 | 7 | 60 | 23 | 60 | 60 | 0.082 | 5.71 | 10.03 | 0.63 | 7.83 | 0.2 | 50 | 650 | 0.28 | 240 | 0.25857 | 0.0017238 | 0.0017238 | NSS\NSS_sec03_23_WD060A_SD345A | NSS_sec03_23_WD060A_SD345A | 2.9497e-05 | 23 | 060 | \1_Fatigue\F6.4b_Idling\WD060\23\
827 | XXX64b-23-060-060-05p71-10p03-n-s8 | 8 | 52 | 23 | 60 | 60 | 0.082 | 5.71 | 10.03 | 0.63 | 7.83 | 0.2 | 50 | 650 | 0.28 | 240 | 0.25857 | 0.0017238 | 0.0017238 | NSS\NSS_sec03_23_WD060B_SD345B | NSS_sec03_23_WD060B_SD345B | 2.9497e-05 | 23 | 060 | \1_Fatigue\F6.4b_Idling\WD060\23\
828 | XXX64b-23-060-060-05p71-10p03-p-s9 | 9 | 68 | 23 | 60 | 60 | 0.082 | 5.71 | 10.03 | 0.63 | 7.83 | 0.2 | 50 | 650 | 0.28 | 240 | 0.25857 | 0.0017238 | 0.0017238 | NSS\NSS_sec03_23_WD060C_SD345C | NSS_sec03_23_WD060C_SD345C | 2.9497e-05 | 23 | 060 | \1_Fatigue\F6.4b_Idling\WD060\23\
829 | XXX64b-24-060-060-06p24-10p49-0-s7 | 7 | 60 | 24 | 60 | 60 | 0.083 | 6.24 | 10.49 | 0.64 | 7.83 | 0.2 | 50 | 650 | 0.28 | 240 | 0.025024 | 0.00016683 | 0.00016683 | NSS\NSS_sec03_24_WD060A_SD345A | NSS_sec03_24_WD060A_SD345A | 2.8547e-06 | 24 | 060 | \1_Fatigue\F6.4b_Idling\WD060\24\
830 | XXX64b-24-060-060-06p24-10p49-n-s8 | 8 | 52 | 24 | 60 | 60 | 0.083 | 6.24 | 10.49 | 0.64 | 7.83 | 0.2 | 50 | 650 | 0.28 | 240 | 0.025024 | 0.00016683 | 0.00016683 | NSS\NSS_sec03_24_WD060B_SD345B | NSS_sec03_24_WD060B_SD345B | 2.8547e-06 | 24 | 060 | \1_Fatigue\F6.4b_Idling\WD060\24\
831 | XXX64b-24-060-060-06p24-10p49-p-s9 | 9 | 68 | 24 | 60 | 60 | 0.083 | 6.24 | 10.49 | 0.64 | 7.83 | 0.2 | 50 | 650 | 0.28 | 240 | 0.025024 | 0.00016683 | 0.00016683 | NSS\NSS_sec03_24_WD060C_SD345C | NSS_sec03_24_WD060C_SD345C | 2.8547e-06 | 24 | 060 | \1_Fatigue\F6.4b_Idling\WD060\24\
832 | XXX64b-02-090-030-00p14-02p03-0-s4 | 4 | 90 | 2 | 90 | 30 | 0.145 | 0.14 | 2.03 | 1.09 | 8.35 | 0.2 | 50 | 650 | 0.28 | 210 | 0.30856 | 0.0020571 | 0.0020571 | NSS\NSS_sec04_02_WD030A_SD345A | NSS_sec04_02_WD030A_SD345A | 3.52e-05 | 02 | 090 | \1_Fatigue\F6.4b_Idling\WD090\02\
833 | XXX64b-02-090-030-00p14-02p03-n-s5 | 5 | 82 | 2 | 90 | 30 | 0.145 | 0.14 | 2.03 | 1.09 | 8.35 | 0.2 | 50 | 650 | 0.28 | 210 | 0.30856 | 0.0020571 | 0.0020571 | NSS\NSS_sec04_02_WD030B_SD345B | NSS_sec04_02_WD030B_SD345B | 3.52e-05 | 02 | 090 | \1_Fatigue\F6.4b_Idling\WD090\02\
834 | XXX64b-02-090-030-00p14-02p03-p-s6 | 6 | 98 | 2 | 90 | 30 | 0.145 | 0.14 | 2.03 | 1.09 | 8.35 | 0.2 | 50 | 650 | 0.28 | 210 | 0.30856 | 0.0020571 | 0.0020571 | NSS\NSS_sec04_02_WD030C_SD345C | NSS_sec04_02_WD030C_SD345C | 3.52e-05 | 02 | 090 | \1_Fatigue\F6.4b_Idling\WD090\02\
835 | XXX64b-02-090-060-00p14-02p03-0-s7 | 7 | 90 | 2 | 90 | 60 | 0.145 | 0.14 | 2.03 | 1.09 | 8.35 | 0.2 | 50 | 650 | 0.28 | 240 | 1.5598 | 0.010398 | 0.010398 | NSS\NSS_sec04_02_WD060A_SD345A | NSS_sec04_02_WD060A_SD345A | 0.00017793 | 02 | 090 | \1_Fatigue\F6.4b_Idling\WD090\02\
836 | XXX64b-02-090-060-00p14-02p03-n-s8 | 8 | 82 | 2 | 90 | 60 | 0.145 | 0.14 | 2.03 | 1.09 | 8.35 | 0.2 | 50 | 650 | 0.28 | 240 | 1.5598 | 0.010398 | 0.010398 | NSS\NSS_sec04_02_WD060B_SD345B | NSS_sec04_02_WD060B_SD345B | 0.00017793 | 02 | 090 | \1_Fatigue\F6.4b_Idling\WD090\02\
837 | XXX64b-02-090-060-00p14-02p03-p-s9 | 9 | 98 | 2 | 90 | 60 | 0.145 | 0.14 | 2.03 | 1.09 | 8.35 | 0.2 | 50 | 650 | 0.28 | 240 | 1.5598 | 0.010398 | 0.010398 | NSS\NSS_sec04_02_WD060C_SD345C | NSS_sec04_02_WD060C_SD345C | 0.00017793 | 02 | 090 | \1_Fatigue\F6.4b_Idling\WD090\02\
838 | XXX64b-02-090-090-00p14-02p03-0-s10 | 10 | 90 | 2 | 90 | 90 | 0.145 | 0.14 | 2.03 | 1.09 | 8.35 | 0.2 | 50 | 650 | 0.28 | 270 | 5.73 | 0.0382 | 0.0382 | NSS\NSS_sec04_02_WD090A_SD345A | NSS_sec04_02_WD090A_SD345A | 0.00065367 | 02 | 090 | \1_Fatigue\F6.4b_Idling\WD090\02\
839 | XXX64b-02-090-090-00p14-02p03-n-s11 | 11 | 82 | 2 | 90 | 90 | 0.145 | 0.14 | 2.03 | 1.09 | 8.35 | 0.2 | 50 | 650 | 0.28 | 270 | 5.73 | 0.0382 | 0.0382 | NSS\NSS_sec04_02_WD090B_SD345B | NSS_sec04_02_WD090B_SD345B | 0.00065367 | 02 | 090 | \1_Fatigue\F6.4b_Idling\WD090\02\
840 | XXX64b-02-090-090-00p14-02p03-p-s12 | 12 | 98 | 2 | 90 | 90 | 0.145 | 0.14 | 2.03 | 1.09 | 8.35 | 0.2 | 50 | 650 | 0.28 | 270 | 5.73 | 0.0382 | 0.0382 | NSS\NSS_sec04_02_WD090C_SD345C | NSS_sec04_02_WD090C_SD345C | 0.00065367 | 02 | 090 | \1_Fatigue\F6.4b_Idling\WD090\02\
841 | XXX64b-02-090-120-00p14-02p03-0-s13 | 13 | 90 | 2 | 90 | 120 | 0.145 | 0.14 | 2.03 | 1.09 | 8.35 | 0.2 | 50 | 650 | 0.28 | 300 | 0.52538 | 0.0035025 | 0.0035025 | NSS\NSS_sec04_02_WD120A_SD345A | NSS_sec04_02_WD120A_SD345A | 5.9933e-05 | 02 | 090 | \1_Fatigue\F6.4b_Idling\WD090\02\
842 | XXX64b-02-090-120-00p14-02p03-n-s14 | 14 | 82 | 2 | 90 | 120 | 0.145 | 0.14 | 2.03 | 1.09 | 8.35 | 0.2 | 50 | 650 | 0.28 | 300 | 0.52538 | 0.0035025 | 0.0035025 | NSS\NSS_sec04_02_WD120B_SD345B | NSS_sec04_02_WD120B_SD345B | 5.9933e-05 | 02 | 090 | \1_Fatigue\F6.4b_Idling\WD090\02\
843 | XXX64b-02-090-120-00p14-02p03-p-s15 | 15 | 98 | 2 | 90 | 120 | 0.145 | 0.14 | 2.03 | 1.09 | 8.35 | 0.2 | 50 | 650 | 0.28 | 300 | 0.52538 | 0.0035025 | 0.0035025 | NSS\NSS_sec04_02_WD120C_SD345C | NSS_sec04_02_WD120C_SD345C | 5.9933e-05 | 02 | 090 | \1_Fatigue\F6.4b_Idling\WD090\02\
844 | XXX64b-02-090-150-00p14-02p03-0-s16 | 16 | 90 | 2 | 90 | 150 | 0.145 | 0.14 | 2.03 | 1.09 | 8.35 | 0.2 | 50 | 650 | 0.28 | 330 | 0.24191 | 0.0016127 | 0.0016127 | NSS\NSS_sec04_02_WD150A_SD345A | NSS_sec04_02_WD150A_SD345A | 2.7597e-05 | 02 | 090 | \1_Fatigue\F6.4b_Idling\WD090\02\
845 | XXX64b-02-090-150-00p14-02p03-n-s17 | 17 | 82 | 2 | 90 | 150 | 0.145 | 0.14 | 2.03 | 1.09 | 8.35 | 0.2 | 50 | 650 | 0.28 | 330 | 0.24191 | 0.0016127 | 0.0016127 | NSS\NSS_sec04_02_WD150B_SD345B | NSS_sec04_02_WD150B_SD345B | 2.7597e-05 | 02 | 090 | \1_Fatigue\F6.4b_Idling\WD090\02\
846 | XXX64b-02-090-150-00p14-02p03-p-s18 | 18 | 98 | 2 | 90 | 150 | 0.145 | 0.14 | 2.03 | 1.09 | 8.35 | 0.2 | 50 | 650 | 0.28 | 330 | 0.24191 | 0.0016127 | 0.0016127 | NSS\NSS_sec04_02_WD150C_SD345C | NSS_sec04_02_WD150C_SD345C | 2.7597e-05 | 02 | 090 | \1_Fatigue\F6.4b_Idling\WD090\02\
847 | XXX64b-02-090-210-00p14-02p03-0-s22 | 22 | 90 | 2 | 90 | 210 | 0.145 | 0.14 | 2.03 | 1.09 | 8.35 | 0.2 | 50 | 650 | 0.28 | 30 | 0.0083423 | 5.5615e-05 | 5.5615e-05 | NSS\NSS_sec04_02_WD210A_SD345A | NSS_sec04_02_WD210A_SD345A | 9.5167e-07 | 02 | 090 | \1_Fatigue\F6.4b_Idling\WD090\02\
848 | XXX64b-02-090-210-00p14-02p03-n-s23 | 23 | 82 | 2 | 90 | 210 | 0.145 | 0.14 | 2.03 | 1.09 | 8.35 | 0.2 | 50 | 650 | 0.28 | 30 | 0.0083423 | 5.5615e-05 | 5.5615e-05 | NSS\NSS_sec04_02_WD210B_SD345B | NSS_sec04_02_WD210B_SD345B | 9.5167e-07 | 02 | 090 | \1_Fatigue\F6.4b_Idling\WD090\02\
849 | XXX64b-02-090-210-00p14-02p03-p-s24 | 24 | 98 | 2 | 90 | 210 | 0.145 | 0.14 | 2.03 | 1.09 | 8.35 | 0.2 | 50 | 650 | 0.28 | 30 | 0.0083423 | 5.5615e-05 | 5.5615e-05 | NSS\NSS_sec04_02_WD210C_SD345C | NSS_sec04_02_WD210C_SD345C | 9.5167e-07 | 02 | 090 | \1_Fatigue\F6.4b_Idling\WD090\02\
850 | XXX64b-02-090-330-00p14-02p03-0-s34 | 34 | 90 | 2 | 90 | 330 | 0.145 | 0.14 | 2.03 | 1.09 | 8.35 | 0.2 | 50 | 650 | 0.28 | 150 | 0.0083423 | 5.5615e-05 | 5.5615e-05 | NSS\NSS_sec04_02_WD330A_SD345A | NSS_sec04_02_WD330A_SD345A | 9.5167e-07 | 02 | 090 | \1_Fatigue\F6.4b_Idling\WD090\02\
851 | XXX64b-02-090-330-00p14-02p03-n-s35 | 35 | 82 | 2 | 90 | 330 | 0.145 | 0.14 | 2.03 | 1.09 | 8.35 | 0.2 | 50 | 650 | 0.28 | 150 | 0.0083423 | 5.5615e-05 | 5.5615e-05 | NSS\NSS_sec04_02_WD330B_SD345B | NSS_sec04_02_WD330B_SD345B | 9.5167e-07 | 02 | 090 | \1_Fatigue\F6.4b_Idling\WD090\02\
852 | XXX64b-02-090-330-00p14-02p03-p-s36 | 36 | 98 | 2 | 90 | 330 | 0.145 | 0.14 | 2.03 | 1.09 | 8.35 | 0.2 | 50 | 650 | 0.28 | 150 | 0.0083423 | 5.5615e-05 | 5.5615e-05 | NSS\NSS_sec04_02_WD330C_SD345C | NSS_sec04_02_WD330C_SD345C | 9.5167e-07 | 02 | 090 | \1_Fatigue\F6.4b_Idling\WD090\02\
853 | XXX64b-03-090-030-00p14-02p03-0-s4 | 4 | 90 | 3 | 90 | 30 | 0.145 | 0.14 | 2.03 | 1.14 | 8.45 | 0.2 | 50 | 650 | 0.28 | 210 | 0.35882 | 0.0023921 | 0.0023921 | NSS\NSS_sec04_03_WD030A_SD345A | NSS_sec04_03_WD030A_SD345A | 4.0933e-05 | 03 | 090 | \1_Fatigue\F6.4b_Idling\WD090\03\
854 | XXX64b-03-090-030-00p14-02p03-n-s5 | 5 | 82 | 3 | 90 | 30 | 0.145 | 0.14 | 2.03 | 1.14 | 8.45 | 0.2 | 50 | 650 | 0.28 | 210 | 0.35882 | 0.0023921 | 0.0023921 | NSS\NSS_sec04_03_WD030B_SD345B | NSS_sec04_03_WD030B_SD345B | 4.0933e-05 | 03 | 090 | \1_Fatigue\F6.4b_Idling\WD090\03\
855 | XXX64b-03-090-030-00p14-02p03-p-s6 | 6 | 98 | 3 | 90 | 30 | 0.145 | 0.14 | 2.03 | 1.14 | 8.45 | 0.2 | 50 | 650 | 0.28 | 210 | 0.35882 | 0.0023921 | 0.0023921 | NSS\NSS_sec04_03_WD030C_SD345C | NSS_sec04_03_WD030C_SD345C | 4.0933e-05 | 03 | 090 | \1_Fatigue\F6.4b_Idling\WD090\03\
856 | XXX64b-03-090-060-00p14-02p03-0-s7 | 7 | 90 | 3 | 90 | 60 | 0.145 | 0.14 | 2.03 | 1.14 | 8.45 | 0.2 | 50 | 650 | 0.28 | 240 | 1.2261 | 0.0081738 | 0.0081738 | NSS\NSS_sec04_03_WD060A_SD345A | NSS_sec04_03_WD060A_SD345A | 0.00013987 | 03 | 090 | \1_Fatigue\F6.4b_Idling\WD090\03\
857 | XXX64b-03-090-060-00p14-02p03-n-s8 | 8 | 82 | 3 | 90 | 60 | 0.145 | 0.14 | 2.03 | 1.14 | 8.45 | 0.2 | 50 | 650 | 0.28 | 240 | 1.2261 | 0.0081738 | 0.0081738 | NSS\NSS_sec04_03_WD060B_SD345B | NSS_sec04_03_WD060B_SD345B | 0.00013987 | 03 | 090 | \1_Fatigue\F6.4b_Idling\WD090\03\
858 | XXX64b-03-090-060-00p14-02p03-p-s9 | 9 | 98 | 3 | 90 | 60 | 0.145 | 0.14 | 2.03 | 1.14 | 8.45 | 0.2 | 50 | 650 | 0.28 | 240 | 1.2261 | 0.0081738 | 0.0081738 | NSS\NSS_sec04_03_WD060C_SD345C | NSS_sec04_03_WD060C_SD345C | 0.00013987 | 03 | 090 | \1_Fatigue\F6.4b_Idling\WD090\03\
859 | XXX64b-03-090-090-00p14-02p03-0-s10 | 10 | 90 | 3 | 90 | 90 | 0.145 | 0.14 | 2.03 | 1.14 | 8.45 | 0.2 | 50 | 650 | 0.28 | 270 | 4.9791 | 0.033194 | 0.033194 | NSS\NSS_sec04_03_WD090A_SD345A | NSS_sec04_03_WD090A_SD345A | 0.000568 | 03 | 090 | \1_Fatigue\F6.4b_Idling\WD090\03\
860 | XXX64b-03-090-090-00p14-02p03-n-s11 | 11 | 82 | 3 | 90 | 90 | 0.145 | 0.14 | 2.03 | 1.14 | 8.45 | 0.2 | 50 | 650 | 0.28 | 270 | 4.9791 | 0.033194 | 0.033194 | NSS\NSS_sec04_03_WD090B_SD345B | NSS_sec04_03_WD090B_SD345B | 0.000568 | 03 | 090 | \1_Fatigue\F6.4b_Idling\WD090\03\
861 | XXX64b-03-090-090-00p14-02p03-p-s12 | 12 | 98 | 3 | 90 | 90 | 0.145 | 0.14 | 2.03 | 1.14 | 8.45 | 0.2 | 50 | 650 | 0.28 | 270 | 4.9791 | 0.033194 | 0.033194 | NSS\NSS_sec04_03_WD090C_SD345C | NSS_sec04_03_WD090C_SD345C | 0.000568 | 03 | 090 | \1_Fatigue\F6.4b_Idling\WD090\03\
862 | XXX64b-03-090-120-00p14-02p03-0-s13 | 13 | 90 | 3 | 90 | 120 | 0.145 | 0.14 | 2.03 | 1.14 | 8.45 | 0.2 | 50 | 650 | 0.28 | 300 | 0.41697 | 0.0027798 | 0.0027798 | NSS\NSS_sec04_03_WD120A_SD345A | NSS_sec04_03_WD120A_SD345A | 4.7567e-05 | 03 | 090 | \1_Fatigue\F6.4b_Idling\WD090\03\
863 | XXX64b-03-090-120-00p14-02p03-n-s14 | 14 | 82 | 3 | 90 | 120 | 0.145 | 0.14 | 2.03 | 1.14 | 8.45 | 0.2 | 50 | 650 | 0.28 | 300 | 0.41697 | 0.0027798 | 0.0027798 | NSS\NSS_sec04_03_WD120B_SD345B | NSS_sec04_03_WD120B_SD345B | 4.7567e-05 | 03 | 090 | \1_Fatigue\F6.4b_Idling\WD090\03\
864 | XXX64b-03-090-120-00p14-02p03-p-s15 | 15 | 98 | 3 | 90 | 120 | 0.145 | 0.14 | 2.03 | 1.14 | 8.45 | 0.2 | 50 | 650 | 0.28 | 300 | 0.41697 | 0.0027798 | 0.0027798 | NSS\NSS_sec04_03_WD120C_SD345C | NSS_sec04_03_WD120C_SD345C | 4.7567e-05 | 03 | 090 | \1_Fatigue\F6.4b_Idling\WD090\03\
865 | XXX64b-03-090-150-00p14-02p03-0-s16 | 16 | 90 | 3 | 90 | 150 | 0.145 | 0.14 | 2.03 | 1.14 | 8.45 | 0.2 | 50 | 650 | 0.28 | 330 | 0.25857 | 0.0017238 | 0.0017238 | NSS\NSS_sec04_03_WD150A_SD345A | NSS_sec04_03_WD150A_SD345A | 2.9497e-05 | 03 | 090 | \1_Fatigue\F6.4b_Idling\WD090\03\
866 | XXX64b-03-090-150-00p14-02p03-n-s17 | 17 | 82 | 3 | 90 | 150 | 0.145 | 0.14 | 2.03 | 1.14 | 8.45 | 0.2 | 50 | 650 | 0.28 | 330 | 0.25857 | 0.0017238 | 0.0017238 | NSS\NSS_sec04_03_WD150B_SD345B | NSS_sec04_03_WD150B_SD345B | 2.9497e-05 | 03 | 090 | \1_Fatigue\F6.4b_Idling\WD090\03\
867 | XXX64b-03-090-150-00p14-02p03-p-s18 | 18 | 98 | 3 | 90 | 150 | 0.145 | 0.14 | 2.03 | 1.14 | 8.45 | 0.2 | 50 | 650 | 0.28 | 330 | 0.25857 | 0.0017238 | 0.0017238 | NSS\NSS_sec04_03_WD150C_SD345C | NSS_sec04_03_WD150C_SD345C | 2.9497e-05 | 03 | 090 | \1_Fatigue\F6.4b_Idling\WD090\03\
868 | XXX64b-04-090-030-00p25-02p74-0-s4 | 4 | 90 | 4 | 90 | 30 | 0.128 | 0.25 | 2.74 | 1.12 | 8.43 | 0.2 | 50 | 650 | 0.28 | 210 | 0.20854 | 0.0013903 | 0.0013903 | NSS\NSS_sec04_04_WD030A_SD345A | NSS_sec04_04_WD030A_SD345A | 2.379e-05 | 04 | 090 | \1_Fatigue\F6.4b_Idling\WD090\04\
869 | XXX64b-04-090-030-00p25-02p74-n-s5 | 5 | 82 | 4 | 90 | 30 | 0.128 | 0.25 | 2.74 | 1.12 | 8.43 | 0.2 | 50 | 650 | 0.28 | 210 | 0.20854 | 0.0013903 | 0.0013903 | NSS\NSS_sec04_04_WD030B_SD345B | NSS_sec04_04_WD030B_SD345B | 2.379e-05 | 04 | 090 | \1_Fatigue\F6.4b_Idling\WD090\04\
870 | XXX64b-04-090-030-00p25-02p74-p-s6 | 6 | 98 | 4 | 90 | 30 | 0.128 | 0.25 | 2.74 | 1.12 | 8.43 | 0.2 | 50 | 650 | 0.28 | 210 | 0.20854 | 0.0013903 | 0.0013903 | NSS\NSS_sec04_04_WD030C_SD345C | NSS_sec04_04_WD030C_SD345C | 2.379e-05 | 04 | 090 | \1_Fatigue\F6.4b_Idling\WD090\04\
871 | XXX64b-04-090-060-00p25-02p74-0-s7 | 7 | 90 | 4 | 90 | 60 | 0.128 | 0.25 | 2.74 | 1.12 | 8.43 | 0.2 | 50 | 650 | 0.28 | 240 | 0.98442 | 0.0065628 | 0.0065628 | NSS\NSS_sec04_04_WD060A_SD345A | NSS_sec04_04_WD060A_SD345A | 0.0001123 | 04 | 090 | \1_Fatigue\F6.4b_Idling\WD090\04\
872 | XXX64b-04-090-060-00p25-02p74-n-s8 | 8 | 82 | 4 | 90 | 60 | 0.128 | 0.25 | 2.74 | 1.12 | 8.43 | 0.2 | 50 | 650 | 0.28 | 240 | 0.98442 | 0.0065628 | 0.0065628 | NSS\NSS_sec04_04_WD060B_SD345B | NSS_sec04_04_WD060B_SD345B | 0.0001123 | 04 | 090 | \1_Fatigue\F6.4b_Idling\WD090\04\
873 | XXX64b-04-090-060-00p25-02p74-p-s9 | 9 | 98 | 4 | 90 | 60 | 0.128 | 0.25 | 2.74 | 1.12 | 8.43 | 0.2 | 50 | 650 | 0.28 | 240 | 0.98442 | 0.0065628 | 0.0065628 | NSS\NSS_sec04_04_WD060C_SD345C | NSS_sec04_04_WD060C_SD345C | 0.0001123 | 04 | 090 | \1_Fatigue\F6.4b_Idling\WD090\04\
874 | XXX64b-04-090-090-00p25-02p74-0-s10 | 10 | 90 | 4 | 90 | 90 | 0.128 | 0.25 | 2.74 | 1.12 | 8.43 | 0.2 | 50 | 650 | 0.28 | 270 | 7.232 | 0.048213 | 0.048213 | NSS\NSS_sec04_04_WD090A_SD345A | NSS_sec04_04_WD090A_SD345A | 0.000825 | 04 | 090 | \1_Fatigue\F6.4b_Idling\WD090\04\
875 | XXX64b-04-090-090-00p25-02p74-n-s11 | 11 | 82 | 4 | 90 | 90 | 0.128 | 0.25 | 2.74 | 1.12 | 8.43 | 0.2 | 50 | 650 | 0.28 | 270 | 7.232 | 0.048213 | 0.048213 | NSS\NSS_sec04_04_WD090B_SD345B | NSS_sec04_04_WD090B_SD345B | 0.000825 | 04 | 090 | \1_Fatigue\F6.4b_Idling\WD090\04\
876 | XXX64b-04-090-090-00p25-02p74-p-s12 | 12 | 98 | 4 | 90 | 90 | 0.128 | 0.25 | 2.74 | 1.12 | 8.43 | 0.2 | 50 | 650 | 0.28 | 270 | 7.232 | 0.048213 | 0.048213 | NSS\NSS_sec04_04_WD090C_SD345C | NSS_sec04_04_WD090C_SD345C | 0.000825 | 04 | 090 | \1_Fatigue\F6.4b_Idling\WD090\04\
877 | XXX64b-04-090-120-00p25-02p74-0-s13 | 13 | 90 | 4 | 90 | 120 | 0.128 | 0.25 | 2.74 | 1.12 | 8.43 | 0.2 | 50 | 650 | 0.28 | 300 | 0.38366 | 0.0025577 | 0.0025577 | NSS\NSS_sec04_04_WD120A_SD345A | NSS_sec04_04_WD120A_SD345A | 4.3767e-05 | 04 | 090 | \1_Fatigue\F6.4b_Idling\WD090\04\
878 | XXX64b-04-090-120-00p25-02p74-n-s14 | 14 | 82 | 4 | 90 | 120 | 0.128 | 0.25 | 2.74 | 1.12 | 8.43 | 0.2 | 50 | 650 | 0.28 | 300 | 0.38366 | 0.0025577 | 0.0025577 | NSS\NSS_sec04_04_WD120B_SD345B | NSS_sec04_04_WD120B_SD345B | 4.3767e-05 | 04 | 090 | \1_Fatigue\F6.4b_Idling\WD090\04\
879 | XXX64b-04-090-120-00p25-02p74-p-s15 | 15 | 98 | 4 | 90 | 120 | 0.128 | 0.25 | 2.74 | 1.12 | 8.43 | 0.2 | 50 | 650 | 0.28 | 300 | 0.38366 | 0.0025577 | 0.0025577 | NSS\NSS_sec04_04_WD120C_SD345C | NSS_sec04_04_WD120C_SD345C | 4.3767e-05 | 04 | 090 | \1_Fatigue\F6.4b_Idling\WD090\04\
880 | XXX64b-04-090-150-00p25-02p74-0-s16 | 16 | 90 | 4 | 90 | 150 | 0.128 | 0.25 | 2.74 | 1.12 | 8.43 | 0.2 | 50 | 650 | 0.28 | 330 | 0.1418 | 0.00094536 | 0.00094536 | NSS\NSS_sec04_04_WD150A_SD345A | NSS_sec04_04_WD150A_SD345A | 1.6177e-05 | 04 | 090 | \1_Fatigue\F6.4b_Idling\WD090\04\
881 | XXX64b-04-090-150-00p25-02p74-n-s17 | 17 | 82 | 4 | 90 | 150 | 0.128 | 0.25 | 2.74 | 1.12 | 8.43 | 0.2 | 50 | 650 | 0.28 | 330 | 0.1418 | 0.00094536 | 0.00094536 | NSS\NSS_sec04_04_WD150B_SD345B | NSS_sec04_04_WD150B_SD345B | 1.6177e-05 | 04 | 090 | \1_Fatigue\F6.4b_Idling\WD090\04\
882 | XXX64b-04-090-150-00p25-02p74-p-s18 | 18 | 98 | 4 | 90 | 150 | 0.128 | 0.25 | 2.74 | 1.12 | 8.43 | 0.2 | 50 | 650 | 0.28 | 330 | 0.1418 | 0.00094536 | 0.00094536 | NSS\NSS_sec04_04_WD150C_SD345C | NSS_sec04_04_WD150C_SD345C | 1.6177e-05 | 04 | 090 | \1_Fatigue\F6.4b_Idling\WD090\04\
883 | XXX64b-05-090-030-00p35-03p20-0-s4 | 4 | 90 | 5 | 90 | 30 | 0.117 | 0.35 | 3.2 | 1.15 | 8.48 | 0.2 | 50 | 650 | 0.28 | 210 | 0.10844 | 0.0007229 | 0.0007229 | NSS\NSS_sec04_05_WD030A_SD345A | NSS_sec04_05_WD030A_SD345A | 1.237e-05 | 05 | 090 | \1_Fatigue\F6.4b_Idling\WD090\05\
884 | XXX64b-05-090-030-00p35-03p20-n-s5 | 5 | 82 | 5 | 90 | 30 | 0.117 | 0.35 | 3.2 | 1.15 | 8.48 | 0.2 | 50 | 650 | 0.28 | 210 | 0.10844 | 0.0007229 | 0.0007229 | NSS\NSS_sec04_05_WD030B_SD345B | NSS_sec04_05_WD030B_SD345B | 1.237e-05 | 05 | 090 | \1_Fatigue\F6.4b_Idling\WD090\05\
885 | XXX64b-05-090-030-00p35-03p20-p-s6 | 6 | 98 | 5 | 90 | 30 | 0.117 | 0.35 | 3.2 | 1.15 | 8.48 | 0.2 | 50 | 650 | 0.28 | 210 | 0.10844 | 0.0007229 | 0.0007229 | NSS\NSS_sec04_05_WD030C_SD345C | NSS_sec04_05_WD030C_SD345C | 1.237e-05 | 05 | 090 | \1_Fatigue\F6.4b_Idling\WD090\05\
886 | XXX64b-05-090-060-00p35-03p20-0-s7 | 7 | 90 | 5 | 90 | 60 | 0.117 | 0.35 | 3.2 | 1.15 | 8.48 | 0.2 | 50 | 650 | 0.28 | 240 | 0.95929 | 0.0063953 | 0.0063953 | NSS\NSS_sec04_05_WD060A_SD345A | NSS_sec04_05_WD060A_SD345A | 0.00010943 | 05 | 090 | \1_Fatigue\F6.4b_Idling\WD090\05\
887 | XXX64b-05-090-060-00p35-03p20-n-s8 | 8 | 82 | 5 | 90 | 60 | 0.117 | 0.35 | 3.2 | 1.15 | 8.48 | 0.2 | 50 | 650 | 0.28 | 240 | 0.95929 | 0.0063953 | 0.0063953 | NSS\NSS_sec04_05_WD060B_SD345B | NSS_sec04_05_WD060B_SD345B | 0.00010943 | 05 | 090 | \1_Fatigue\F6.4b_Idling\WD090\05\
888 | XXX64b-05-090-060-00p35-03p20-p-s9 | 9 | 98 | 5 | 90 | 60 | 0.117 | 0.35 | 3.2 | 1.15 | 8.48 | 0.2 | 50 | 650 | 0.28 | 240 | 0.95929 | 0.0063953 | 0.0063953 | NSS\NSS_sec04_05_WD060C_SD345C | NSS_sec04_05_WD060C_SD345C | 0.00010943 | 05 | 090 | \1_Fatigue\F6.4b_Idling\WD090\05\
889 | XXX64b-05-090-090-00p35-03p20-0-s10 | 10 | 90 | 5 | 90 | 90 | 0.117 | 0.35 | 3.2 | 1.15 | 8.48 | 0.2 | 50 | 650 | 0.28 | 270 | 8.8741 | 0.059161 | 0.059161 | NSS\NSS_sec04_05_WD090A_SD345A | NSS_sec04_05_WD090A_SD345A | 0.0010123 | 05 | 090 | \1_Fatigue\F6.4b_Idling\WD090\05\
890 | XXX64b-05-090-090-00p35-03p20-n-s11 | 11 | 82 | 5 | 90 | 90 | 0.117 | 0.35 | 3.2 | 1.15 | 8.48 | 0.2 | 50 | 650 | 0.28 | 270 | 8.8741 | 0.059161 | 0.059161 | NSS\NSS_sec04_05_WD090B_SD345B | NSS_sec04_05_WD090B_SD345B | 0.0010123 | 05 | 090 | \1_Fatigue\F6.4b_Idling\WD090\05\
891 | XXX64b-05-090-090-00p35-03p20-p-s12 | 12 | 98 | 5 | 90 | 90 | 0.117 | 0.35 | 3.2 | 1.15 | 8.48 | 0.2 | 50 | 650 | 0.28 | 270 | 8.8741 | 0.059161 | 0.059161 | NSS\NSS_sec04_05_WD090C_SD345C | NSS_sec04_05_WD090C_SD345C | 0.0010123 | 05 | 090 | \1_Fatigue\F6.4b_Idling\WD090\05\
892 | XXX64b-05-090-120-00p35-03p20-0-s13 | 13 | 90 | 5 | 90 | 120 | 0.117 | 0.35 | 3.2 | 1.15 | 8.48 | 0.2 | 50 | 650 | 0.28 | 300 | 0.26692 | 0.0017795 | 0.0017795 | NSS\NSS_sec04_05_WD120A_SD345A | NSS_sec04_05_WD120A_SD345A | 3.045e-05 | 05 | 090 | \1_Fatigue\F6.4b_Idling\WD090\05\
893 | XXX64b-05-090-120-00p35-03p20-n-s14 | 14 | 82 | 5 | 90 | 120 | 0.117 | 0.35 | 3.2 | 1.15 | 8.48 | 0.2 | 50 | 650 | 0.28 | 300 | 0.26692 | 0.0017795 | 0.0017795 | NSS\NSS_sec04_05_WD120B_SD345B | NSS_sec04_05_WD120B_SD345B | 3.045e-05 | 05 | 090 | \1_Fatigue\F6.4b_Idling\WD090\05\
894 | XXX64b-05-090-120-00p35-03p20-p-s15 | 15 | 98 | 5 | 90 | 120 | 0.117 | 0.35 | 3.2 | 1.15 | 8.48 | 0.2 | 50 | 650 | 0.28 | 300 | 0.26692 | 0.0017795 | 0.0017795 | NSS\NSS_sec04_05_WD120C_SD345C | NSS_sec04_05_WD120C_SD345C | 3.045e-05 | 05 | 090 | \1_Fatigue\F6.4b_Idling\WD090\05\
895 | XXX64b-05-090-150-00p35-03p20-0-s16 | 16 | 90 | 5 | 90 | 150 | 0.117 | 0.35 | 3.2 | 1.15 | 8.48 | 0.2 | 50 | 650 | 0.28 | 330 | 0.066738 | 0.00044492 | 0.00044492 | NSS\NSS_sec04_05_WD150A_SD345A | NSS_sec04_05_WD150A_SD345A | 7.6133e-06 | 05 | 090 | \1_Fatigue\F6.4b_Idling\WD090\05\
896 | XXX64b-05-090-150-00p35-03p20-n-s17 | 17 | 82 | 5 | 90 | 150 | 0.117 | 0.35 | 3.2 | 1.15 | 8.48 | 0.2 | 50 | 650 | 0.28 | 330 | 0.066738 | 0.00044492 | 0.00044492 | NSS\NSS_sec04_05_WD150B_SD345B | NSS_sec04_05_WD150B_SD345B | 7.6133e-06 | 05 | 090 | \1_Fatigue\F6.4b_Idling\WD090\05\
897 | XXX64b-05-090-150-00p35-03p20-p-s18 | 18 | 98 | 5 | 90 | 150 | 0.117 | 0.35 | 3.2 | 1.15 | 8.48 | 0.2 | 50 | 650 | 0.28 | 330 | 0.066738 | 0.00044492 | 0.00044492 | NSS\NSS_sec04_05_WD150C_SD345C | NSS_sec04_05_WD150C_SD345C | 7.6133e-06 | 05 | 090 | \1_Fatigue\F6.4b_Idling\WD090\05\
898 | XXX64b-06-090-030-00p45-03p60-0-s4 | 4 | 90 | 6 | 90 | 30 | 0.113 | 0.45 | 3.6 | 1.19 | 8.56 | 0.2 | 50 | 650 | 0.28 | 210 | 0.075066 | 0.00050044 | 0.00050044 | NSS\NSS_sec04_06_WD030A_SD345A | NSS_sec04_06_WD030A_SD345A | 8.5633e-06 | 06 | 090 | \1_Fatigue\F6.4b_Idling\WD090\06\
899 | XXX64b-06-090-030-00p45-03p60-n-s5 | 5 | 82 | 6 | 90 | 30 | 0.113 | 0.45 | 3.6 | 1.19 | 8.56 | 0.2 | 50 | 650 | 0.28 | 210 | 0.075066 | 0.00050044 | 0.00050044 | NSS\NSS_sec04_06_WD030B_SD345B | NSS_sec04_06_WD030B_SD345B | 8.5633e-06 | 06 | 090 | \1_Fatigue\F6.4b_Idling\WD090\06\
900 | XXX64b-06-090-030-00p45-03p60-p-s6 | 6 | 98 | 6 | 90 | 30 | 0.113 | 0.45 | 3.6 | 1.19 | 8.56 | 0.2 | 50 | 650 | 0.28 | 210 | 0.075066 | 0.00050044 | 0.00050044 | NSS\NSS_sec04_06_WD030C_SD345C | NSS_sec04_06_WD030C_SD345C | 8.5633e-06 | 06 | 090 | \1_Fatigue\F6.4b_Idling\WD090\06\
901 | XXX64b-06-090-060-00p45-03p60-0-s7 | 7 | 90 | 6 | 90 | 60 | 0.113 | 0.45 | 3.6 | 1.19 | 8.56 | 0.2 | 50 | 650 | 0.28 | 240 | 1.0259 | 0.0068394 | 0.0068394 | NSS\NSS_sec04_06_WD060A_SD345A | NSS_sec04_06_WD060A_SD345A | 0.00011703 | 06 | 090 | \1_Fatigue\F6.4b_Idling\WD090\06\
902 | XXX64b-06-090-060-00p45-03p60-n-s8 | 8 | 82 | 6 | 90 | 60 | 0.113 | 0.45 | 3.6 | 1.19 | 8.56 | 0.2 | 50 | 650 | 0.28 | 240 | 1.0259 | 0.0068394 | 0.0068394 | NSS\NSS_sec04_06_WD060B_SD345B | NSS_sec04_06_WD060B_SD345B | 0.00011703 | 06 | 090 | \1_Fatigue\F6.4b_Idling\WD090\06\
903 | XXX64b-06-090-060-00p45-03p60-p-s9 | 9 | 98 | 6 | 90 | 60 | 0.113 | 0.45 | 3.6 | 1.19 | 8.56 | 0.2 | 50 | 650 | 0.28 | 240 | 1.0259 | 0.0068394 | 0.0068394 | NSS\NSS_sec04_06_WD060C_SD345C | NSS_sec04_06_WD060C_SD345C | 0.00011703 | 06 | 090 | \1_Fatigue\F6.4b_Idling\WD090\06\
904 | XXX64b-06-090-090-00p45-03p60-0-s10 | 10 | 90 | 6 | 90 | 90 | 0.113 | 0.45 | 3.6 | 1.19 | 8.56 | 0.2 | 50 | 650 | 0.28 | 270 | 9.7273 | 0.064849 | 0.064849 | NSS\NSS_sec04_06_WD090A_SD345A | NSS_sec04_06_WD090A_SD345A | 0.0011097 | 06 | 090 | \1_Fatigue\F6.4b_Idling\WD090\06\
905 | XXX64b-06-090-090-00p45-03p60-n-s11 | 11 | 82 | 6 | 90 | 90 | 0.113 | 0.45 | 3.6 | 1.19 | 8.56 | 0.2 | 50 | 650 | 0.28 | 270 | 9.7273 | 0.064849 | 0.064849 | NSS\NSS_sec04_06_WD090B_SD345B | NSS_sec04_06_WD090B_SD345B | 0.0011097 | 06 | 090 | \1_Fatigue\F6.4b_Idling\WD090\06\
906 | XXX64b-06-090-090-00p45-03p60-p-s12 | 12 | 98 | 6 | 90 | 90 | 0.113 | 0.45 | 3.6 | 1.19 | 8.56 | 0.2 | 50 | 650 | 0.28 | 270 | 9.7273 | 0.064849 | 0.064849 | NSS\NSS_sec04_06_WD090C_SD345C | NSS_sec04_06_WD090C_SD345C | 0.0011097 | 06 | 090 | \1_Fatigue\F6.4b_Idling\WD090\06\
907 | XXX64b-06-090-120-00p45-03p60-0-s13 | 13 | 90 | 6 | 90 | 120 | 0.113 | 0.45 | 3.6 | 1.19 | 8.56 | 0.2 | 50 | 650 | 0.28 | 300 | 0.30038 | 0.0020025 | 0.0020025 | NSS\NSS_sec04_06_WD120A_SD345A | NSS_sec04_06_WD120A_SD345A | 3.4267e-05 | 06 | 090 | \1_Fatigue\F6.4b_Idling\WD090\06\
908 | XXX64b-06-090-120-00p45-03p60-n-s14 | 14 | 82 | 6 | 90 | 120 | 0.113 | 0.45 | 3.6 | 1.19 | 8.56 | 0.2 | 50 | 650 | 0.28 | 300 | 0.30038 | 0.0020025 | 0.0020025 | NSS\NSS_sec04_06_WD120B_SD345B | NSS_sec04_06_WD120B_SD345B | 3.4267e-05 | 06 | 090 | \1_Fatigue\F6.4b_Idling\WD090\06\
909 | XXX64b-06-090-120-00p45-03p60-p-s15 | 15 | 98 | 6 | 90 | 120 | 0.113 | 0.45 | 3.6 | 1.19 | 8.56 | 0.2 | 50 | 650 | 0.28 | 300 | 0.30038 | 0.0020025 | 0.0020025 | NSS\NSS_sec04_06_WD120C_SD345C | NSS_sec04_06_WD120C_SD345C | 3.4267e-05 | 06 | 090 | \1_Fatigue\F6.4b_Idling\WD090\06\
910 | XXX64b-06-090-150-00p45-03p60-0-s16 | 16 | 90 | 6 | 90 | 150 | 0.113 | 0.45 | 3.6 | 1.19 | 8.56 | 0.2 | 50 | 650 | 0.28 | 330 | 0.033369 | 0.00022246 | 0.00022246 | NSS\NSS_sec04_06_WD150A_SD345A | NSS_sec04_06_WD150A_SD345A | 3.8067e-06 | 06 | 090 | \1_Fatigue\F6.4b_Idling\WD090\06\
911 | XXX64b-06-090-150-00p45-03p60-n-s17 | 17 | 82 | 6 | 90 | 150 | 0.113 | 0.45 | 3.6 | 1.19 | 8.56 | 0.2 | 50 | 650 | 0.28 | 330 | 0.033369 | 0.00022246 | 0.00022246 | NSS\NSS_sec04_06_WD150B_SD345B | NSS_sec04_06_WD150B_SD345B | 3.8067e-06 | 06 | 090 | \1_Fatigue\F6.4b_Idling\WD090\06\
912 | XXX64b-06-090-150-00p45-03p60-p-s18 | 18 | 98 | 6 | 90 | 150 | 0.113 | 0.45 | 3.6 | 1.19 | 8.56 | 0.2 | 50 | 650 | 0.28 | 330 | 0.033369 | 0.00022246 | 0.00022246 | NSS\NSS_sec04_06_WD150C_SD345C | NSS_sec04_06_WD150C_SD345C | 3.8067e-06 | 06 | 090 | \1_Fatigue\F6.4b_Idling\WD090\06\
913 | XXX64b-07-090-030-00p59-04p05-0-s4 | 4 | 90 | 7 | 90 | 30 | 0.11 | 0.59 | 4.05 | 1.16 | 8.5 | 0.2 | 50 | 650 | 0.28 | 210 | 0.033369 | 0.00022246 | 0.00022246 | NSS\NSS_sec04_07_WD030A_SD345A | NSS_sec04_07_WD030A_SD345A | 3.8067e-06 | 07 | 090 | \1_Fatigue\F6.4b_Idling\WD090\07\
914 | XXX64b-07-090-030-00p59-04p05-n-s5 | 5 | 82 | 7 | 90 | 30 | 0.11 | 0.59 | 4.05 | 1.16 | 8.5 | 0.2 | 50 | 650 | 0.28 | 210 | 0.033369 | 0.00022246 | 0.00022246 | NSS\NSS_sec04_07_WD030B_SD345B | NSS_sec04_07_WD030B_SD345B | 3.8067e-06 | 07 | 090 | \1_Fatigue\F6.4b_Idling\WD090\07\
915 | XXX64b-07-090-030-00p59-04p05-p-s6 | 6 | 98 | 7 | 90 | 30 | 0.11 | 0.59 | 4.05 | 1.16 | 8.5 | 0.2 | 50 | 650 | 0.28 | 210 | 0.033369 | 0.00022246 | 0.00022246 | NSS\NSS_sec04_07_WD030C_SD345C | NSS_sec04_07_WD030C_SD345C | 3.8067e-06 | 07 | 090 | \1_Fatigue\F6.4b_Idling\WD090\07\
916 | XXX64b-07-090-060-00p59-04p05-0-s7 | 7 | 90 | 7 | 90 | 60 | 0.11 | 0.59 | 4.05 | 1.16 | 8.5 | 0.2 | 50 | 650 | 0.28 | 240 | 0.96747 | 0.0064498 | 0.0064498 | NSS\NSS_sec04_07_WD060A_SD345A | NSS_sec04_07_WD060A_SD345A | 0.00011037 | 07 | 090 | \1_Fatigue\F6.4b_Idling\WD090\07\
917 | XXX64b-07-090-060-00p59-04p05-n-s8 | 8 | 82 | 7 | 90 | 60 | 0.11 | 0.59 | 4.05 | 1.16 | 8.5 | 0.2 | 50 | 650 | 0.28 | 240 | 0.96747 | 0.0064498 | 0.0064498 | NSS\NSS_sec04_07_WD060B_SD345B | NSS_sec04_07_WD060B_SD345B | 0.00011037 | 07 | 090 | \1_Fatigue\F6.4b_Idling\WD090\07\
918 | XXX64b-07-090-060-00p59-04p05-p-s9 | 9 | 98 | 7 | 90 | 60 | 0.11 | 0.59 | 4.05 | 1.16 | 8.5 | 0.2 | 50 | 650 | 0.28 | 240 | 0.96747 | 0.0064498 | 0.0064498 | NSS\NSS_sec04_07_WD060C_SD345C | NSS_sec04_07_WD060C_SD345C | 0.00011037 | 07 | 090 | \1_Fatigue\F6.4b_Idling\WD090\07\
919 | XXX64b-07-090-090-00p59-04p05-0-s10 | 10 | 90 | 7 | 90 | 90 | 0.11 | 0.59 | 4.05 | 1.16 | 8.5 | 0.2 | 50 | 650 | 0.28 | 270 | 10.5864 | 0.070576 | 0.070576 | NSS\NSS_sec04_07_WD090A_SD345A | NSS_sec04_07_WD090A_SD345A | 0.0012077 | 07 | 090 | \1_Fatigue\F6.4b_Idling\WD090\07\
920 | XXX64b-07-090-090-00p59-04p05-n-s11 | 11 | 82 | 7 | 90 | 90 | 0.11 | 0.59 | 4.05 | 1.16 | 8.5 | 0.2 | 50 | 650 | 0.28 | 270 | 10.5864 | 0.070576 | 0.070576 | NSS\NSS_sec04_07_WD090B_SD345B | NSS_sec04_07_WD090B_SD345B | 0.0012077 | 07 | 090 | \1_Fatigue\F6.4b_Idling\WD090\07\
921 | XXX64b-07-090-090-00p59-04p05-p-s12 | 12 | 98 | 7 | 90 | 90 | 0.11 | 0.59 | 4.05 | 1.16 | 8.5 | 0.2 | 50 | 650 | 0.28 | 270 | 10.5864 | 0.070576 | 0.070576 | NSS\NSS_sec04_07_WD090C_SD345C | NSS_sec04_07_WD090C_SD345C | 0.0012077 | 07 | 090 | \1_Fatigue\F6.4b_Idling\WD090\07\
922 | XXX64b-07-090-120-00p59-04p05-0-s13 | 13 | 90 | 7 | 90 | 120 | 0.11 | 0.59 | 4.05 | 1.16 | 8.5 | 0.2 | 50 | 650 | 0.28 | 300 | 0.45057 | 0.0030038 | 0.0030038 | NSS\NSS_sec04_07_WD120A_SD345A | NSS_sec04_07_WD120A_SD345A | 5.14e-05 | 07 | 090 | \1_Fatigue\F6.4b_Idling\WD090\07\
923 | XXX64b-07-090-120-00p59-04p05-n-s14 | 14 | 82 | 7 | 90 | 120 | 0.11 | 0.59 | 4.05 | 1.16 | 8.5 | 0.2 | 50 | 650 | 0.28 | 300 | 0.45057 | 0.0030038 | 0.0030038 | NSS\NSS_sec04_07_WD120B_SD345B | NSS_sec04_07_WD120B_SD345B | 5.14e-05 | 07 | 090 | \1_Fatigue\F6.4b_Idling\WD090\07\
924 | XXX64b-07-090-120-00p59-04p05-p-s15 | 15 | 98 | 7 | 90 | 120 | 0.11 | 0.59 | 4.05 | 1.16 | 8.5 | 0.2 | 50 | 650 | 0.28 | 300 | 0.45057 | 0.0030038 | 0.0030038 | NSS\NSS_sec04_07_WD120C_SD345C | NSS_sec04_07_WD120C_SD345C | 5.14e-05 | 07 | 090 | \1_Fatigue\F6.4b_Idling\WD090\07\
925 | XXX64b-07-090-150-00p59-04p05-0-s16 | 16 | 90 | 7 | 90 | 150 | 0.11 | 0.59 | 4.05 | 1.16 | 8.5 | 0.2 | 50 | 650 | 0.28 | 330 | 0.025024 | 0.00016683 | 0.00016683 | NSS\NSS_sec04_07_WD150A_SD345A | NSS_sec04_07_WD150A_SD345A | 2.8547e-06 | 07 | 090 | \1_Fatigue\F6.4b_Idling\WD090\07\
926 | XXX64b-07-090-150-00p59-04p05-n-s17 | 17 | 82 | 7 | 90 | 150 | 0.11 | 0.59 | 4.05 | 1.16 | 8.5 | 0.2 | 50 | 650 | 0.28 | 330 | 0.025024 | 0.00016683 | 0.00016683 | NSS\NSS_sec04_07_WD150B_SD345B | NSS_sec04_07_WD150B_SD345B | 2.8547e-06 | 07 | 090 | \1_Fatigue\F6.4b_Idling\WD090\07\
927 | XXX64b-07-090-150-00p59-04p05-p-s18 | 18 | 98 | 7 | 90 | 150 | 0.11 | 0.59 | 4.05 | 1.16 | 8.5 | 0.2 | 50 | 650 | 0.28 | 330 | 0.025024 | 0.00016683 | 0.00016683 | NSS\NSS_sec04_07_WD150C_SD345C | NSS_sec04_07_WD150C_SD345C | 2.8547e-06 | 07 | 090 | \1_Fatigue\F6.4b_Idling\WD090\07\
928 | XXX64b-08-090-030-00p73-04p44-0-s4 | 4 | 90 | 8 | 90 | 30 | 0.108 | 0.73 | 4.44 | 1.16 | 8.51 | 0.2 | 50 | 650 | 0.28 | 210 | 0.025024 | 0.00016683 | 0.00016683 | NSS\NSS_sec04_08_WD030A_SD345A | NSS_sec04_08_WD030A_SD345A | 2.8547e-06 | 08 | 090 | \1_Fatigue\F6.4b_Idling\WD090\08\
929 | XXX64b-08-090-030-00p73-04p44-n-s5 | 5 | 82 | 8 | 90 | 30 | 0.108 | 0.73 | 4.44 | 1.16 | 8.51 | 0.2 | 50 | 650 | 0.28 | 210 | 0.025024 | 0.00016683 | 0.00016683 | NSS\NSS_sec04_08_WD030B_SD345B | NSS_sec04_08_WD030B_SD345B | 2.8547e-06 | 08 | 090 | \1_Fatigue\F6.4b_Idling\WD090\08\
930 | XXX64b-08-090-030-00p73-04p44-p-s6 | 6 | 98 | 8 | 90 | 30 | 0.108 | 0.73 | 4.44 | 1.16 | 8.51 | 0.2 | 50 | 650 | 0.28 | 210 | 0.025024 | 0.00016683 | 0.00016683 | NSS\NSS_sec04_08_WD030C_SD345C | NSS_sec04_08_WD030C_SD345C | 2.8547e-06 | 08 | 090 | \1_Fatigue\F6.4b_Idling\WD090\08\
931 | XXX64b-08-090-060-00p73-04p44-0-s7 | 7 | 90 | 8 | 90 | 60 | 0.108 | 0.73 | 4.44 | 1.16 | 8.51 | 0.2 | 50 | 650 | 0.28 | 240 | 0.81758 | 0.0054505 | 0.0054505 | NSS\NSS_sec04_08_WD060A_SD345A | NSS_sec04_08_WD060A_SD345A | 9.3267e-05 | 08 | 090 | \1_Fatigue\F6.4b_Idling\WD090\08\
932 | XXX64b-08-090-060-00p73-04p44-n-s8 | 8 | 82 | 8 | 90 | 60 | 0.108 | 0.73 | 4.44 | 1.16 | 8.51 | 0.2 | 50 | 650 | 0.28 | 240 | 0.81758 | 0.0054505 | 0.0054505 | NSS\NSS_sec04_08_WD060B_SD345B | NSS_sec04_08_WD060B_SD345B | 9.3267e-05 | 08 | 090 | \1_Fatigue\F6.4b_Idling\WD090\08\
933 | XXX64b-08-090-060-00p73-04p44-p-s9 | 9 | 98 | 8 | 90 | 60 | 0.108 | 0.73 | 4.44 | 1.16 | 8.51 | 0.2 | 50 | 650 | 0.28 | 240 | 0.81758 | 0.0054505 | 0.0054505 | NSS\NSS_sec04_08_WD060C_SD345C | NSS_sec04_08_WD060C_SD345C | 9.3267e-05 | 08 | 090 | \1_Fatigue\F6.4b_Idling\WD090\08\
934 | XXX64b-08-090-090-00p73-04p44-0-s10 | 10 | 90 | 8 | 90 | 90 | 0.108 | 0.73 | 4.44 | 1.16 | 8.51 | 0.2 | 50 | 650 | 0.28 | 270 | 10.227 | 0.06818 | 0.06818 | NSS\NSS_sec04_08_WD090A_SD345A | NSS_sec04_08_WD090A_SD345A | 0.0011667 | 08 | 090 | \1_Fatigue\F6.4b_Idling\WD090\08\
935 | XXX64b-08-090-090-00p73-04p44-n-s11 | 11 | 82 | 8 | 90 | 90 | 0.108 | 0.73 | 4.44 | 1.16 | 8.51 | 0.2 | 50 | 650 | 0.28 | 270 | 10.227 | 0.06818 | 0.06818 | NSS\NSS_sec04_08_WD090B_SD345B | NSS_sec04_08_WD090B_SD345B | 0.0011667 | 08 | 090 | \1_Fatigue\F6.4b_Idling\WD090\08\
936 | XXX64b-08-090-090-00p73-04p44-p-s12 | 12 | 98 | 8 | 90 | 90 | 0.108 | 0.73 | 4.44 | 1.16 | 8.51 | 0.2 | 50 | 650 | 0.28 | 270 | 10.227 | 0.06818 | 0.06818 | NSS\NSS_sec04_08_WD090C_SD345C | NSS_sec04_08_WD090C_SD345C | 0.0011667 | 08 | 090 | \1_Fatigue\F6.4b_Idling\WD090\08\
937 | XXX64b-08-090-120-00p73-04p44-0-s13 | 13 | 90 | 8 | 90 | 120 | 0.108 | 0.73 | 4.44 | 1.16 | 8.51 | 0.2 | 50 | 650 | 0.28 | 300 | 0.38366 | 0.0025577 | 0.0025577 | NSS\NSS_sec04_08_WD120A_SD345A | NSS_sec04_08_WD120A_SD345A | 4.3767e-05 | 08 | 090 | \1_Fatigue\F6.4b_Idling\WD090\08\
938 | XXX64b-08-090-120-00p73-04p44-n-s14 | 14 | 82 | 8 | 90 | 120 | 0.108 | 0.73 | 4.44 | 1.16 | 8.51 | 0.2 | 50 | 650 | 0.28 | 300 | 0.38366 | 0.0025577 | 0.0025577 | NSS\NSS_sec04_08_WD120B_SD345B | NSS_sec04_08_WD120B_SD345B | 4.3767e-05 | 08 | 090 | \1_Fatigue\F6.4b_Idling\WD090\08\
939 | XXX64b-08-090-120-00p73-04p44-p-s15 | 15 | 98 | 8 | 90 | 120 | 0.108 | 0.73 | 4.44 | 1.16 | 8.51 | 0.2 | 50 | 650 | 0.28 | 300 | 0.38366 | 0.0025577 | 0.0025577 | NSS\NSS_sec04_08_WD120C_SD345C | NSS_sec04_08_WD120C_SD345C | 4.3767e-05 | 08 | 090 | \1_Fatigue\F6.4b_Idling\WD090\08\
940 | XXX64b-08-090-150-00p73-04p44-0-s16 | 16 | 90 | 8 | 90 | 150 | 0.108 | 0.73 | 4.44 | 1.16 | 8.51 | 0.2 | 50 | 650 | 0.28 | 330 | 0.016682 | 0.00011121 | 0.00011121 | NSS\NSS_sec04_08_WD150A_SD345A | NSS_sec04_08_WD150A_SD345A | 1.903e-06 | 08 | 090 | \1_Fatigue\F6.4b_Idling\WD090\08\
941 | XXX64b-08-090-150-00p73-04p44-n-s17 | 17 | 82 | 8 | 90 | 150 | 0.108 | 0.73 | 4.44 | 1.16 | 8.51 | 0.2 | 50 | 650 | 0.28 | 330 | 0.016682 | 0.00011121 | 0.00011121 | NSS\NSS_sec04_08_WD150B_SD345B | NSS_sec04_08_WD150B_SD345B | 1.903e-06 | 08 | 090 | \1_Fatigue\F6.4b_Idling\WD090\08\
942 | XXX64b-08-090-150-00p73-04p44-p-s18 | 18 | 98 | 8 | 90 | 150 | 0.108 | 0.73 | 4.44 | 1.16 | 8.51 | 0.2 | 50 | 650 | 0.28 | 330 | 0.016682 | 0.00011121 | 0.00011121 | NSS\NSS_sec04_08_WD150C_SD345C | NSS_sec04_08_WD150C_SD345C | 1.903e-06 | 08 | 090 | \1_Fatigue\F6.4b_Idling\WD090\08\
943 | XXX64b-09-090-030-00p91-04p85-0-s4 | 4 | 90 | 9 | 90 | 30 | 0.107 | 0.91 | 4.85 | 1.13 | 8.45 | 0.2 | 50 | 650 | 0.28 | 210 | 0.016682 | 0.00011121 | 0.00011121 | NSS\NSS_sec04_09_WD030A_SD345A | NSS_sec04_09_WD030A_SD345A | 1.903e-06 | 09 | 090 | \1_Fatigue\F6.4b_Idling\WD090\09\
944 | XXX64b-09-090-030-00p91-04p85-n-s5 | 5 | 82 | 9 | 90 | 30 | 0.107 | 0.91 | 4.85 | 1.13 | 8.45 | 0.2 | 50 | 650 | 0.28 | 210 | 0.016682 | 0.00011121 | 0.00011121 | NSS\NSS_sec04_09_WD030B_SD345B | NSS_sec04_09_WD030B_SD345B | 1.903e-06 | 09 | 090 | \1_Fatigue\F6.4b_Idling\WD090\09\
945 | XXX64b-09-090-030-00p91-04p85-p-s6 | 6 | 98 | 9 | 90 | 30 | 0.107 | 0.91 | 4.85 | 1.13 | 8.45 | 0.2 | 50 | 650 | 0.28 | 210 | 0.016682 | 0.00011121 | 0.00011121 | NSS\NSS_sec04_09_WD030C_SD345C | NSS_sec04_09_WD030C_SD345C | 1.903e-06 | 09 | 090 | \1_Fatigue\F6.4b_Idling\WD090\09\
946 | XXX64b-09-090-060-00p91-04p85-0-s7 | 7 | 90 | 9 | 90 | 60 | 0.107 | 0.91 | 4.85 | 1.13 | 8.45 | 0.2 | 50 | 650 | 0.28 | 240 | 0.71735 | 0.0047823 | 0.0047823 | NSS\NSS_sec04_09_WD060A_SD345A | NSS_sec04_09_WD060A_SD345A | 8.1833e-05 | 09 | 090 | \1_Fatigue\F6.4b_Idling\WD090\09\
947 | XXX64b-09-090-060-00p91-04p85-n-s8 | 8 | 82 | 9 | 90 | 60 | 0.107 | 0.91 | 4.85 | 1.13 | 8.45 | 0.2 | 50 | 650 | 0.28 | 240 | 0.71735 | 0.0047823 | 0.0047823 | NSS\NSS_sec04_09_WD060B_SD345B | NSS_sec04_09_WD060B_SD345B | 8.1833e-05 | 09 | 090 | \1_Fatigue\F6.4b_Idling\WD090\09\
948 | XXX64b-09-090-060-00p91-04p85-p-s9 | 9 | 98 | 9 | 90 | 60 | 0.107 | 0.91 | 4.85 | 1.13 | 8.45 | 0.2 | 50 | 650 | 0.28 | 240 | 0.71735 | 0.0047823 | 0.0047823 | NSS\NSS_sec04_09_WD060C_SD345C | NSS_sec04_09_WD060C_SD345C | 8.1833e-05 | 09 | 090 | \1_Fatigue\F6.4b_Idling\WD090\09\
949 | XXX64b-09-090-090-00p91-04p85-0-s10 | 10 | 90 | 9 | 90 | 90 | 0.107 | 0.91 | 4.85 | 1.13 | 8.45 | 0.2 | 50 | 650 | 0.28 | 270 | 9.8588 | 0.065726 | 0.065726 | NSS\NSS_sec04_09_WD090A_SD345A | NSS_sec04_09_WD090A_SD345A | 0.0011247 | 09 | 090 | \1_Fatigue\F6.4b_Idling\WD090\09\
950 | XXX64b-09-090-090-00p91-04p85-n-s11 | 11 | 82 | 9 | 90 | 90 | 0.107 | 0.91 | 4.85 | 1.13 | 8.45 | 0.2 | 50 | 650 | 0.28 | 270 | 9.8588 | 0.065726 | 0.065726 | NSS\NSS_sec04_09_WD090B_SD345B | NSS_sec04_09_WD090B_SD345B | 0.0011247 | 09 | 090 | \1_Fatigue\F6.4b_Idling\WD090\09\
951 | XXX64b-09-090-090-00p91-04p85-p-s12 | 12 | 98 | 9 | 90 | 90 | 0.107 | 0.91 | 4.85 | 1.13 | 8.45 | 0.2 | 50 | 650 | 0.28 | 270 | 9.8588 | 0.065726 | 0.065726 | NSS\NSS_sec04_09_WD090C_SD345C | NSS_sec04_09_WD090C_SD345C | 0.0011247 | 09 | 090 | \1_Fatigue\F6.4b_Idling\WD090\09\
952 | XXX64b-09-090-120-00p91-04p85-0-s13 | 13 | 90 | 9 | 90 | 120 | 0.107 | 0.91 | 4.85 | 1.13 | 8.45 | 0.2 | 50 | 650 | 0.28 | 300 | 0.40031 | 0.0026688 | 0.0026688 | NSS\NSS_sec04_09_WD120A_SD345A | NSS_sec04_09_WD120A_SD345A | 4.5667e-05 | 09 | 090 | \1_Fatigue\F6.4b_Idling\WD090\09\
953 | XXX64b-09-090-120-00p91-04p85-n-s14 | 14 | 82 | 9 | 90 | 120 | 0.107 | 0.91 | 4.85 | 1.13 | 8.45 | 0.2 | 50 | 650 | 0.28 | 300 | 0.40031 | 0.0026688 | 0.0026688 | NSS\NSS_sec04_09_WD120B_SD345B | NSS_sec04_09_WD120B_SD345B | 4.5667e-05 | 09 | 090 | \1_Fatigue\F6.4b_Idling\WD090\09\
954 | XXX64b-09-090-120-00p91-04p85-p-s15 | 15 | 98 | 9 | 90 | 120 | 0.107 | 0.91 | 4.85 | 1.13 | 8.45 | 0.2 | 50 | 650 | 0.28 | 300 | 0.40031 | 0.0026688 | 0.0026688 | NSS\NSS_sec04_09_WD120C_SD345C | NSS_sec04_09_WD120C_SD345C | 4.5667e-05 | 09 | 090 | \1_Fatigue\F6.4b_Idling\WD090\09\
955 | XXX64b-10-090-030-01p09-05p20-0-s4 | 4 | 90 | 10 | 90 | 30 | 0.106 | 1.09 | 5.2 | 1.12 | 8.42 | 0.2 | 50 | 650 | 0.28 | 210 | 0.016682 | 0.00011121 | 0.00011121 | NSS\NSS_sec04_10_WD030A_SD345A | NSS_sec04_10_WD030A_SD345A | 1.903e-06 | 10 | 090 | \1_Fatigue\F6.4b_Idling\WD090\10\
956 | XXX64b-10-090-030-01p09-05p20-n-s5 | 5 | 82 | 10 | 90 | 30 | 0.106 | 1.09 | 5.2 | 1.12 | 8.42 | 0.2 | 50 | 650 | 0.28 | 210 | 0.016682 | 0.00011121 | 0.00011121 | NSS\NSS_sec04_10_WD030B_SD345B | NSS_sec04_10_WD030B_SD345B | 1.903e-06 | 10 | 090 | \1_Fatigue\F6.4b_Idling\WD090\10\
957 | XXX64b-10-090-030-01p09-05p20-p-s6 | 6 | 98 | 10 | 90 | 30 | 0.106 | 1.09 | 5.2 | 1.12 | 8.42 | 0.2 | 50 | 650 | 0.28 | 210 | 0.016682 | 0.00011121 | 0.00011121 | NSS\NSS_sec04_10_WD030C_SD345C | NSS_sec04_10_WD030C_SD345C | 1.903e-06 | 10 | 090 | \1_Fatigue\F6.4b_Idling\WD090\10\
958 | XXX64b-10-090-060-01p09-05p20-0-s7 | 7 | 90 | 10 | 90 | 60 | 0.106 | 1.09 | 5.2 | 1.12 | 8.42 | 0.2 | 50 | 650 | 0.28 | 240 | 0.53385 | 0.003559 | 0.003559 | NSS\NSS_sec04_10_WD060A_SD345A | NSS_sec04_10_WD060A_SD345A | 6.09e-05 | 10 | 090 | \1_Fatigue\F6.4b_Idling\WD090\10\
959 | XXX64b-10-090-060-01p09-05p20-n-s8 | 8 | 82 | 10 | 90 | 60 | 0.106 | 1.09 | 5.2 | 1.12 | 8.42 | 0.2 | 50 | 650 | 0.28 | 240 | 0.53385 | 0.003559 | 0.003559 | NSS\NSS_sec04_10_WD060B_SD345B | NSS_sec04_10_WD060B_SD345B | 6.09e-05 | 10 | 090 | \1_Fatigue\F6.4b_Idling\WD090\10\
960 | XXX64b-10-090-060-01p09-05p20-p-s9 | 9 | 98 | 10 | 90 | 60 | 0.106 | 1.09 | 5.2 | 1.12 | 8.42 | 0.2 | 50 | 650 | 0.28 | 240 | 0.53385 | 0.003559 | 0.003559 | NSS\NSS_sec04_10_WD060C_SD345C | NSS_sec04_10_WD060C_SD345C | 6.09e-05 | 10 | 090 | \1_Fatigue\F6.4b_Idling\WD090\10\
961 | XXX64b-10-090-090-01p09-05p20-0-s10 | 10 | 90 | 10 | 90 | 90 | 0.106 | 1.09 | 5.2 | 1.12 | 8.42 | 0.2 | 50 | 650 | 0.28 | 270 | 10.1598 | 0.067732 | 0.067732 | NSS\NSS_sec04_10_WD090A_SD345A | NSS_sec04_10_WD090A_SD345A | 0.001159 | 10 | 090 | \1_Fatigue\F6.4b_Idling\WD090\10\
962 | XXX64b-10-090-090-01p09-05p20-n-s11 | 11 | 82 | 10 | 90 | 90 | 0.106 | 1.09 | 5.2 | 1.12 | 8.42 | 0.2 | 50 | 650 | 0.28 | 270 | 10.1598 | 0.067732 | 0.067732 | NSS\NSS_sec04_10_WD090B_SD345B | NSS_sec04_10_WD090B_SD345B | 0.001159 | 10 | 090 | \1_Fatigue\F6.4b_Idling\WD090\10\
963 | XXX64b-10-090-090-01p09-05p20-p-s12 | 12 | 98 | 10 | 90 | 90 | 0.106 | 1.09 | 5.2 | 1.12 | 8.42 | 0.2 | 50 | 650 | 0.28 | 270 | 10.1598 | 0.067732 | 0.067732 | NSS\NSS_sec04_10_WD090C_SD345C | NSS_sec04_10_WD090C_SD345C | 0.001159 | 10 | 090 | \1_Fatigue\F6.4b_Idling\WD090\10\
964 | XXX64b-10-090-120-01p09-05p20-0-s13 | 13 | 90 | 10 | 90 | 120 | 0.106 | 1.09 | 5.2 | 1.12 | 8.42 | 0.2 | 50 | 650 | 0.28 | 300 | 0.35035 | 0.0023357 | 0.0023357 | NSS\NSS_sec04_10_WD120A_SD345A | NSS_sec04_10_WD120A_SD345A | 3.9967e-05 | 10 | 090 | \1_Fatigue\F6.4b_Idling\WD090\10\
965 | XXX64b-10-090-120-01p09-05p20-n-s14 | 14 | 82 | 10 | 90 | 120 | 0.106 | 1.09 | 5.2 | 1.12 | 8.42 | 0.2 | 50 | 650 | 0.28 | 300 | 0.35035 | 0.0023357 | 0.0023357 | NSS\NSS_sec04_10_WD120B_SD345B | NSS_sec04_10_WD120B_SD345B | 3.9967e-05 | 10 | 090 | \1_Fatigue\F6.4b_Idling\WD090\10\
966 | XXX64b-10-090-120-01p09-05p20-p-s15 | 15 | 98 | 10 | 90 | 120 | 0.106 | 1.09 | 5.2 | 1.12 | 8.42 | 0.2 | 50 | 650 | 0.28 | 300 | 0.35035 | 0.0023357 | 0.0023357 | NSS\NSS_sec04_10_WD120C_SD345C | NSS_sec04_10_WD120C_SD345C | 3.9967e-05 | 10 | 090 | \1_Fatigue\F6.4b_Idling\WD090\10\
967 | XXX64b-11-090-060-01p30-05p57-0-s7 | 7 | 90 | 11 | 90 | 60 | 0.101 | 1.3 | 5.57 | 1.08 | 8.34 | 0.2 | 50 | 650 | 0.28 | 240 | 0.4421 | 0.0029473 | 0.0029473 | NSS\NSS_sec04_11_WD060A_SD345A | NSS_sec04_11_WD060A_SD345A | 5.0433e-05 | 11 | 090 | \1_Fatigue\F6.4b_Idling\WD090\11\
968 | XXX64b-11-090-060-01p30-05p57-n-s8 | 8 | 82 | 11 | 90 | 60 | 0.101 | 1.3 | 5.57 | 1.08 | 8.34 | 0.2 | 50 | 650 | 0.28 | 240 | 0.4421 | 0.0029473 | 0.0029473 | NSS\NSS_sec04_11_WD060B_SD345B | NSS_sec04_11_WD060B_SD345B | 5.0433e-05 | 11 | 090 | \1_Fatigue\F6.4b_Idling\WD090\11\
969 | XXX64b-11-090-060-01p30-05p57-p-s9 | 9 | 98 | 11 | 90 | 60 | 0.101 | 1.3 | 5.57 | 1.08 | 8.34 | 0.2 | 50 | 650 | 0.28 | 240 | 0.4421 | 0.0029473 | 0.0029473 | NSS\NSS_sec04_11_WD060C_SD345C | NSS_sec04_11_WD060C_SD345C | 5.0433e-05 | 11 | 090 | \1_Fatigue\F6.4b_Idling\WD090\11\
970 | XXX64b-11-090-090-01p30-05p57-0-s10 | 10 | 90 | 11 | 90 | 90 | 0.101 | 1.3 | 5.57 | 1.08 | 8.34 | 0.2 | 50 | 650 | 0.28 | 270 | 10.7617 | 0.071745 | 0.071745 | NSS\NSS_sec04_11_WD090A_SD345A | NSS_sec04_11_WD090A_SD345A | 0.0012277 | 11 | 090 | \1_Fatigue\F6.4b_Idling\WD090\11\
971 | XXX64b-11-090-090-01p30-05p57-n-s11 | 11 | 82 | 11 | 90 | 90 | 0.101 | 1.3 | 5.57 | 1.08 | 8.34 | 0.2 | 50 | 650 | 0.28 | 270 | 10.7617 | 0.071745 | 0.071745 | NSS\NSS_sec04_11_WD090B_SD345B | NSS_sec04_11_WD090B_SD345B | 0.0012277 | 11 | 090 | \1_Fatigue\F6.4b_Idling\WD090\11\
972 | XXX64b-11-090-090-01p30-05p57-p-s12 | 12 | 98 | 11 | 90 | 90 | 0.101 | 1.3 | 5.57 | 1.08 | 8.34 | 0.2 | 50 | 650 | 0.28 | 270 | 10.7617 | 0.071745 | 0.071745 | NSS\NSS_sec04_11_WD090C_SD345C | NSS_sec04_11_WD090C_SD345C | 0.0012277 | 11 | 090 | \1_Fatigue\F6.4b_Idling\WD090\11\
973 | XXX64b-11-090-120-01p30-05p57-0-s13 | 13 | 90 | 11 | 90 | 120 | 0.101 | 1.3 | 5.57 | 1.08 | 8.34 | 0.2 | 50 | 650 | 0.28 | 300 | 0.33369 | 0.0022246 | 0.0022246 | NSS\NSS_sec04_11_WD120A_SD345A | NSS_sec04_11_WD120A_SD345A | 3.8067e-05 | 11 | 090 | \1_Fatigue\F6.4b_Idling\WD090\11\
974 | XXX64b-11-090-120-01p30-05p57-n-s14 | 14 | 82 | 11 | 90 | 120 | 0.101 | 1.3 | 5.57 | 1.08 | 8.34 | 0.2 | 50 | 650 | 0.28 | 300 | 0.33369 | 0.0022246 | 0.0022246 | NSS\NSS_sec04_11_WD120B_SD345B | NSS_sec04_11_WD120B_SD345B | 3.8067e-05 | 11 | 090 | \1_Fatigue\F6.4b_Idling\WD090\11\
975 | XXX64b-11-090-120-01p30-05p57-p-s15 | 15 | 98 | 11 | 90 | 120 | 0.101 | 1.3 | 5.57 | 1.08 | 8.34 | 0.2 | 50 | 650 | 0.28 | 300 | 0.33369 | 0.0022246 | 0.0022246 | NSS\NSS_sec04_11_WD120C_SD345C | NSS_sec04_11_WD120C_SD345C | 3.8067e-05 | 11 | 090 | \1_Fatigue\F6.4b_Idling\WD090\11\
976 | XXX64b-12-090-030-01p55-05p93-0-s4 | 4 | 90 | 12 | 90 | 30 | 0.094 | 1.55 | 5.93 | 1 | 8.19 | 0.2 | 50 | 650 | 0.28 | 210 | 0.0083423 | 5.5615e-05 | 5.5615e-05 | NSS\NSS_sec04_12_WD030A_SD345A | NSS_sec04_12_WD030A_SD345A | 9.5167e-07 | 12 | 090 | \1_Fatigue\F6.4b_Idling\WD090\12\
977 | XXX64b-12-090-030-01p55-05p93-n-s5 | 5 | 82 | 12 | 90 | 30 | 0.094 | 1.55 | 5.93 | 1 | 8.19 | 0.2 | 50 | 650 | 0.28 | 210 | 0.0083423 | 5.5615e-05 | 5.5615e-05 | NSS\NSS_sec04_12_WD030B_SD345B | NSS_sec04_12_WD030B_SD345B | 9.5167e-07 | 12 | 090 | \1_Fatigue\F6.4b_Idling\WD090\12\
978 | XXX64b-12-090-030-01p55-05p93-p-s6 | 6 | 98 | 12 | 90 | 30 | 0.094 | 1.55 | 5.93 | 1 | 8.19 | 0.2 | 50 | 650 | 0.28 | 210 | 0.0083423 | 5.5615e-05 | 5.5615e-05 | NSS\NSS_sec04_12_WD030C_SD345C | NSS_sec04_12_WD030C_SD345C | 9.5167e-07 | 12 | 090 | \1_Fatigue\F6.4b_Idling\WD090\12\
979 | XXX64b-12-090-060-01p55-05p93-0-s7 | 7 | 90 | 12 | 90 | 60 | 0.094 | 1.55 | 5.93 | 1 | 8.19 | 0.2 | 50 | 650 | 0.28 | 240 | 0.367 | 0.0024467 | 0.0024467 | NSS\NSS_sec04_12_WD060A_SD345A | NSS_sec04_12_WD060A_SD345A | 4.1867e-05 | 12 | 090 | \1_Fatigue\F6.4b_Idling\WD090\12\
980 | XXX64b-12-090-060-01p55-05p93-n-s8 | 8 | 82 | 12 | 90 | 60 | 0.094 | 1.55 | 5.93 | 1 | 8.19 | 0.2 | 50 | 650 | 0.28 | 240 | 0.367 | 0.0024467 | 0.0024467 | NSS\NSS_sec04_12_WD060B_SD345B | NSS_sec04_12_WD060B_SD345B | 4.1867e-05 | 12 | 090 | \1_Fatigue\F6.4b_Idling\WD090\12\
981 | XXX64b-12-090-060-01p55-05p93-p-s9 | 9 | 98 | 12 | 90 | 60 | 0.094 | 1.55 | 5.93 | 1 | 8.19 | 0.2 | 50 | 650 | 0.28 | 240 | 0.367 | 0.0024467 | 0.0024467 | NSS\NSS_sec04_12_WD060C_SD345C | NSS_sec04_12_WD060C_SD345C | 4.1867e-05 | 12 | 090 | \1_Fatigue\F6.4b_Idling\WD090\12\
982 | XXX64b-12-090-090-01p55-05p93-0-s10 | 10 | 90 | 12 | 90 | 90 | 0.094 | 1.55 | 5.93 | 1 | 8.19 | 0.2 | 50 | 650 | 0.28 | 270 | 9.7682 | 0.065122 | 0.065122 | NSS\NSS_sec04_12_WD090A_SD345A | NSS_sec04_12_WD090A_SD345A | 0.0011143 | 12 | 090 | \1_Fatigue\F6.4b_Idling\WD090\12\
983 | XXX64b-12-090-090-01p55-05p93-n-s11 | 11 | 82 | 12 | 90 | 90 | 0.094 | 1.55 | 5.93 | 1 | 8.19 | 0.2 | 50 | 650 | 0.28 | 270 | 9.7682 | 0.065122 | 0.065122 | NSS\NSS_sec04_12_WD090B_SD345B | NSS_sec04_12_WD090B_SD345B | 0.0011143 | 12 | 090 | \1_Fatigue\F6.4b_Idling\WD090\12\
984 | XXX64b-12-090-090-01p55-05p93-p-s12 | 12 | 98 | 12 | 90 | 90 | 0.094 | 1.55 | 5.93 | 1 | 8.19 | 0.2 | 50 | 650 | 0.28 | 270 | 9.7682 | 0.065122 | 0.065122 | NSS\NSS_sec04_12_WD090C_SD345C | NSS_sec04_12_WD090C_SD345C | 0.0011143 | 12 | 090 | \1_Fatigue\F6.4b_Idling\WD090\12\
985 | XXX64b-12-090-120-01p55-05p93-0-s13 | 13 | 90 | 12 | 90 | 120 | 0.094 | 1.55 | 5.93 | 1 | 8.19 | 0.2 | 50 | 650 | 0.28 | 300 | 0.25857 | 0.0017238 | 0.0017238 | NSS\NSS_sec04_12_WD120A_SD345A | NSS_sec04_12_WD120A_SD345A | 2.9497e-05 | 12 | 090 | \1_Fatigue\F6.4b_Idling\WD090\12\
986 | XXX64b-12-090-120-01p55-05p93-n-s14 | 14 | 82 | 12 | 90 | 120 | 0.094 | 1.55 | 5.93 | 1 | 8.19 | 0.2 | 50 | 650 | 0.28 | 300 | 0.25857 | 0.0017238 | 0.0017238 | NSS\NSS_sec04_12_WD120B_SD345B | NSS_sec04_12_WD120B_SD345B | 2.9497e-05 | 12 | 090 | \1_Fatigue\F6.4b_Idling\WD090\12\
987 | XXX64b-12-090-120-01p55-05p93-p-s15 | 15 | 98 | 12 | 90 | 120 | 0.094 | 1.55 | 5.93 | 1 | 8.19 | 0.2 | 50 | 650 | 0.28 | 300 | 0.25857 | 0.0017238 | 0.0017238 | NSS\NSS_sec04_12_WD120C_SD345C | NSS_sec04_12_WD120C_SD345C | 2.9497e-05 | 12 | 090 | \1_Fatigue\F6.4b_Idling\WD090\12\
988 | XXX64b-13-090-060-01p79-06p25-0-s7 | 7 | 90 | 13 | 90 | 60 | 0.088 | 1.79 | 6.25 | 0.87 | 7.98 | 0.2 | 50 | 650 | 0.28 | 240 | 0.367 | 0.0024467 | 0.0024467 | NSS\NSS_sec04_13_WD060A_SD345A | NSS_sec04_13_WD060A_SD345A | 4.1867e-05 | 13 | 090 | \1_Fatigue\F6.4b_Idling\WD090\13\
989 | XXX64b-13-090-060-01p79-06p25-n-s8 | 8 | 82 | 13 | 90 | 60 | 0.088 | 1.79 | 6.25 | 0.87 | 7.98 | 0.2 | 50 | 650 | 0.28 | 240 | 0.367 | 0.0024467 | 0.0024467 | NSS\NSS_sec04_13_WD060B_SD345B | NSS_sec04_13_WD060B_SD345B | 4.1867e-05 | 13 | 090 | \1_Fatigue\F6.4b_Idling\WD090\13\
990 | XXX64b-13-090-060-01p79-06p25-p-s9 | 9 | 98 | 13 | 90 | 60 | 0.088 | 1.79 | 6.25 | 0.87 | 7.98 | 0.2 | 50 | 650 | 0.28 | 240 | 0.367 | 0.0024467 | 0.0024467 | NSS\NSS_sec04_13_WD060C_SD345C | NSS_sec04_13_WD060C_SD345C | 4.1867e-05 | 13 | 090 | \1_Fatigue\F6.4b_Idling\WD090\13\
991 | XXX64b-13-090-090-01p79-06p25-0-s10 | 10 | 90 | 13 | 90 | 90 | 0.088 | 1.79 | 6.25 | 0.87 | 7.98 | 0.2 | 50 | 650 | 0.28 | 270 | 8.7163 | 0.058109 | 0.058109 | NSS\NSS_sec04_13_WD090A_SD345A | NSS_sec04_13_WD090A_SD345A | 0.00099433 | 13 | 090 | \1_Fatigue\F6.4b_Idling\WD090\13\
992 | XXX64b-13-090-090-01p79-06p25-n-s11 | 11 | 82 | 13 | 90 | 90 | 0.088 | 1.79 | 6.25 | 0.87 | 7.98 | 0.2 | 50 | 650 | 0.28 | 270 | 8.7163 | 0.058109 | 0.058109 | NSS\NSS_sec04_13_WD090B_SD345B | NSS_sec04_13_WD090B_SD345B | 0.00099433 | 13 | 090 | \1_Fatigue\F6.4b_Idling\WD090\13\
993 | XXX64b-13-090-090-01p79-06p25-p-s12 | 12 | 98 | 13 | 90 | 90 | 0.088 | 1.79 | 6.25 | 0.87 | 7.98 | 0.2 | 50 | 650 | 0.28 | 270 | 8.7163 | 0.058109 | 0.058109 | NSS\NSS_sec04_13_WD090C_SD345C | NSS_sec04_13_WD090C_SD345C | 0.00099433 | 13 | 090 | \1_Fatigue\F6.4b_Idling\WD090\13\
994 | XXX64b-13-090-120-01p79-06p25-0-s13 | 13 | 90 | 13 | 90 | 120 | 0.088 | 1.79 | 6.25 | 0.87 | 7.98 | 0.2 | 50 | 650 | 0.28 | 300 | 0.20019 | 0.0013346 | 0.0013346 | NSS\NSS_sec04_13_WD120A_SD345A | NSS_sec04_13_WD120A_SD345A | 2.2837e-05 | 13 | 090 | \1_Fatigue\F6.4b_Idling\WD090\13\
995 | XXX64b-13-090-120-01p79-06p25-n-s14 | 14 | 82 | 13 | 90 | 120 | 0.088 | 1.79 | 6.25 | 0.87 | 7.98 | 0.2 | 50 | 650 | 0.28 | 300 | 0.20019 | 0.0013346 | 0.0013346 | NSS\NSS_sec04_13_WD120B_SD345B | NSS_sec04_13_WD120B_SD345B | 2.2837e-05 | 13 | 090 | \1_Fatigue\F6.4b_Idling\WD090\13\
996 | XXX64b-13-090-120-01p79-06p25-p-s15 | 15 | 98 | 13 | 90 | 120 | 0.088 | 1.79 | 6.25 | 0.87 | 7.98 | 0.2 | 50 | 650 | 0.28 | 300 | 0.20019 | 0.0013346 | 0.0013346 | NSS\NSS_sec04_13_WD120C_SD345C | NSS_sec04_13_WD120C_SD345C | 2.2837e-05 | 13 | 090 | \1_Fatigue\F6.4b_Idling\WD090\13\
997 | XXX64b-14-090-060-02p09-06p62-0-s7 | 7 | 90 | 14 | 90 | 60 | 0.085 | 2.09 | 6.62 | 0.79 | 7.89 | 0.2 | 50 | 650 | 0.28 | 240 | 0.35035 | 0.0023357 | 0.0023357 | NSS\NSS_sec04_14_WD060A_SD345A | NSS_sec04_14_WD060A_SD345A | 3.9967e-05 | 14 | 090 | \1_Fatigue\F6.4b_Idling\WD090\14\
998 | XXX64b-14-090-060-02p09-06p62-n-s8 | 8 | 82 | 14 | 90 | 60 | 0.085 | 2.09 | 6.62 | 0.79 | 7.89 | 0.2 | 50 | 650 | 0.28 | 240 | 0.35035 | 0.0023357 | 0.0023357 | NSS\NSS_sec04_14_WD060B_SD345B | NSS_sec04_14_WD060B_SD345B | 3.9967e-05 | 14 | 090 | \1_Fatigue\F6.4b_Idling\WD090\14\
999 | XXX64b-14-090-060-02p09-06p62-p-s9 | 9 | 98 | 14 | 90 | 60 | 0.085 | 2.09 | 6.62 | 0.79 | 7.89 | 0.2 | 50 | 650 | 0.28 | 240 | 0.35035 | 0.0023357 | 0.0023357 | NSS\NSS_sec04_14_WD060C_SD345C | NSS_sec04_14_WD060C_SD345C | 3.9967e-05 | 14 | 090 | \1_Fatigue\F6.4b_Idling\WD090\14\
1000 | XXX64b-14-090-090-02p09-06p62-0-s10 | 10 | 90 | 14 | 90 | 90 | 0.085 | 2.09 | 6.62 | 0.79 | 7.89 | 0.2 | 50 | 650 | 0.28 | 270 | 7.8748 | 0.052499 | 0.052499 | NSS\NSS_sec04_14_WD090A_SD345A | NSS_sec04_14_WD090A_SD345A | 0.00089833 | 14 | 090 | \1_Fatigue\F6.4b_Idling\WD090\14\
1001 | XXX64b-14-090-090-02p09-06p62-n-s11 | 11 | 82 | 14 | 90 | 90 | 0.085 | 2.09 | 6.62 | 0.79 | 7.89 | 0.2 | 50 | 650 | 0.28 | 270 | 7.8748 | 0.052499 | 0.052499 | NSS\NSS_sec04_14_WD090B_SD345B | NSS_sec04_14_WD090B_SD345B | 0.00089833 | 14 | 090 | \1_Fatigue\F6.4b_Idling\WD090\14\
1002 | XXX64b-14-090-090-02p09-06p62-p-s12 | 12 | 98 | 14 | 90 | 90 | 0.085 | 2.09 | 6.62 | 0.79 | 7.89 | 0.2 | 50 | 650 | 0.28 | 270 | 7.8748 | 0.052499 | 0.052499 | NSS\NSS_sec04_14_WD090C_SD345C | NSS_sec04_14_WD090C_SD345C | 0.00089833 | 14 | 090 | \1_Fatigue\F6.4b_Idling\WD090\14\
1003 | XXX64b-14-090-120-02p09-06p62-0-s13 | 13 | 90 | 14 | 90 | 120 | 0.085 | 2.09 | 6.62 | 0.79 | 7.89 | 0.2 | 50 | 650 | 0.28 | 300 | 0.1418 | 0.00094536 | 0.00094536 | NSS\NSS_sec04_14_WD120A_SD345A | NSS_sec04_14_WD120A_SD345A | 1.6177e-05 | 14 | 090 | \1_Fatigue\F6.4b_Idling\WD090\14\
1004 | XXX64b-14-090-120-02p09-06p62-n-s14 | 14 | 82 | 14 | 90 | 120 | 0.085 | 2.09 | 6.62 | 0.79 | 7.89 | 0.2 | 50 | 650 | 0.28 | 300 | 0.1418 | 0.00094536 | 0.00094536 | NSS\NSS_sec04_14_WD120B_SD345B | NSS_sec04_14_WD120B_SD345B | 1.6177e-05 | 14 | 090 | \1_Fatigue\F6.4b_Idling\WD090\14\
1005 | XXX64b-14-090-120-02p09-06p62-p-s15 | 15 | 98 | 14 | 90 | 120 | 0.085 | 2.09 | 6.62 | 0.79 | 7.89 | 0.2 | 50 | 650 | 0.28 | 300 | 0.1418 | 0.00094536 | 0.00094536 | NSS\NSS_sec04_14_WD120C_SD345C | NSS_sec04_14_WD120C_SD345C | 1.6177e-05 | 14 | 090 | \1_Fatigue\F6.4b_Idling\WD090\14\
1006 | XXX64b-15-090-060-02p47-07p02-0-s7 | 7 | 90 | 15 | 90 | 60 | 0.081 | 2.47 | 7.02 | 0.72 | 7.85 | 0.2 | 50 | 650 | 0.28 | 240 | 0.20019 | 0.0013346 | 0.0013346 | NSS\NSS_sec04_15_WD060A_SD345A | NSS_sec04_15_WD060A_SD345A | 2.2837e-05 | 15 | 090 | \1_Fatigue\F6.4b_Idling\WD090\15\
1007 | XXX64b-15-090-060-02p47-07p02-n-s8 | 8 | 82 | 15 | 90 | 60 | 0.081 | 2.47 | 7.02 | 0.72 | 7.85 | 0.2 | 50 | 650 | 0.28 | 240 | 0.20019 | 0.0013346 | 0.0013346 | NSS\NSS_sec04_15_WD060B_SD345B | NSS_sec04_15_WD060B_SD345B | 2.2837e-05 | 15 | 090 | \1_Fatigue\F6.4b_Idling\WD090\15\
1008 | XXX64b-15-090-060-02p47-07p02-p-s9 | 9 | 98 | 15 | 90 | 60 | 0.081 | 2.47 | 7.02 | 0.72 | 7.85 | 0.2 | 50 | 650 | 0.28 | 240 | 0.20019 | 0.0013346 | 0.0013346 | NSS\NSS_sec04_15_WD060C_SD345C | NSS_sec04_15_WD060C_SD345C | 2.2837e-05 | 15 | 090 | \1_Fatigue\F6.4b_Idling\WD090\15\
1009 | XXX64b-15-090-090-02p47-07p02-0-s10 | 10 | 90 | 15 | 90 | 90 | 0.081 | 2.47 | 7.02 | 0.72 | 7.85 | 0.2 | 50 | 650 | 0.28 | 270 | 7.1151 | 0.047434 | 0.047434 | NSS\NSS_sec04_15_WD090A_SD345A | NSS_sec04_15_WD090A_SD345A | 0.00081167 | 15 | 090 | \1_Fatigue\F6.4b_Idling\WD090\15\
1010 | XXX64b-15-090-090-02p47-07p02-n-s11 | 11 | 82 | 15 | 90 | 90 | 0.081 | 2.47 | 7.02 | 0.72 | 7.85 | 0.2 | 50 | 650 | 0.28 | 270 | 7.1151 | 0.047434 | 0.047434 | NSS\NSS_sec04_15_WD090B_SD345B | NSS_sec04_15_WD090B_SD345B | 0.00081167 | 15 | 090 | \1_Fatigue\F6.4b_Idling\WD090\15\
1011 | XXX64b-15-090-090-02p47-07p02-p-s12 | 12 | 98 | 15 | 90 | 90 | 0.081 | 2.47 | 7.02 | 0.72 | 7.85 | 0.2 | 50 | 650 | 0.28 | 270 | 7.1151 | 0.047434 | 0.047434 | NSS\NSS_sec04_15_WD090C_SD345C | NSS_sec04_15_WD090C_SD345C | 0.00081167 | 15 | 090 | \1_Fatigue\F6.4b_Idling\WD090\15\
1012 | XXX64b-15-090-120-02p47-07p02-0-s13 | 13 | 90 | 15 | 90 | 120 | 0.081 | 2.47 | 7.02 | 0.72 | 7.85 | 0.2 | 50 | 650 | 0.28 | 300 | 0.15013 | 0.0010009 | 0.0010009 | NSS\NSS_sec04_15_WD120A_SD345A | NSS_sec04_15_WD120A_SD345A | 1.7127e-05 | 15 | 090 | \1_Fatigue\F6.4b_Idling\WD090\15\
1013 | XXX64b-15-090-120-02p47-07p02-n-s14 | 14 | 82 | 15 | 90 | 120 | 0.081 | 2.47 | 7.02 | 0.72 | 7.85 | 0.2 | 50 | 650 | 0.28 | 300 | 0.15013 | 0.0010009 | 0.0010009 | NSS\NSS_sec04_15_WD120B_SD345B | NSS_sec04_15_WD120B_SD345B | 1.7127e-05 | 15 | 090 | \1_Fatigue\F6.4b_Idling\WD090\15\
1014 | XXX64b-15-090-120-02p47-07p02-p-s15 | 15 | 98 | 15 | 90 | 120 | 0.081 | 2.47 | 7.02 | 0.72 | 7.85 | 0.2 | 50 | 650 | 0.28 | 300 | 0.15013 | 0.0010009 | 0.0010009 | NSS\NSS_sec04_15_WD120C_SD345C | NSS_sec04_15_WD120C_SD345C | 1.7127e-05 | 15 | 090 | \1_Fatigue\F6.4b_Idling\WD090\15\
1015 | XXX64b-16-090-030-02p84-07p37-0-s4 | 4 | 90 | 16 | 90 | 30 | 0.08 | 2.84 | 7.37 | 0.71 | 7.84 | 0.2 | 50 | 650 | 0.28 | 210 | 0.0083423 | 5.5615e-05 | 5.5615e-05 | NSS\NSS_sec04_16_WD030A_SD345A | NSS_sec04_16_WD030A_SD345A | 9.5167e-07 | 16 | 090 | \1_Fatigue\F6.4b_Idling\WD090\16\
1016 | XXX64b-16-090-030-02p84-07p37-n-s5 | 5 | 82 | 16 | 90 | 30 | 0.08 | 2.84 | 7.37 | 0.71 | 7.84 | 0.2 | 50 | 650 | 0.28 | 210 | 0.0083423 | 5.5615e-05 | 5.5615e-05 | NSS\NSS_sec04_16_WD030B_SD345B | NSS_sec04_16_WD030B_SD345B | 9.5167e-07 | 16 | 090 | \1_Fatigue\F6.4b_Idling\WD090\16\
1017 | XXX64b-16-090-030-02p84-07p37-p-s6 | 6 | 98 | 16 | 90 | 30 | 0.08 | 2.84 | 7.37 | 0.71 | 7.84 | 0.2 | 50 | 650 | 0.28 | 210 | 0.0083423 | 5.5615e-05 | 5.5615e-05 | NSS\NSS_sec04_16_WD030C_SD345C | NSS_sec04_16_WD030C_SD345C | 9.5167e-07 | 16 | 090 | \1_Fatigue\F6.4b_Idling\WD090\16\
1018 | XXX64b-16-090-060-02p84-07p37-0-s7 | 7 | 90 | 16 | 90 | 60 | 0.08 | 2.84 | 7.37 | 0.71 | 7.84 | 0.2 | 50 | 650 | 0.28 | 240 | 0.17517 | 0.0011678 | 0.0011678 | NSS\NSS_sec04_16_WD060A_SD345A | NSS_sec04_16_WD060A_SD345A | 1.9983e-05 | 16 | 090 | \1_Fatigue\F6.4b_Idling\WD090\16\
1019 | XXX64b-16-090-060-02p84-07p37-n-s8 | 8 | 82 | 16 | 90 | 60 | 0.08 | 2.84 | 7.37 | 0.71 | 7.84 | 0.2 | 50 | 650 | 0.28 | 240 | 0.17517 | 0.0011678 | 0.0011678 | NSS\NSS_sec04_16_WD060B_SD345B | NSS_sec04_16_WD060B_SD345B | 1.9983e-05 | 16 | 090 | \1_Fatigue\F6.4b_Idling\WD090\16\
1020 | XXX64b-16-090-060-02p84-07p37-p-s9 | 9 | 98 | 16 | 90 | 60 | 0.08 | 2.84 | 7.37 | 0.71 | 7.84 | 0.2 | 50 | 650 | 0.28 | 240 | 0.17517 | 0.0011678 | 0.0011678 | NSS\NSS_sec04_16_WD060C_SD345C | NSS_sec04_16_WD060C_SD345C | 1.9983e-05 | 16 | 090 | \1_Fatigue\F6.4b_Idling\WD090\16\
1021 | XXX64b-16-090-090-02p84-07p37-0-s10 | 10 | 90 | 16 | 90 | 90 | 0.08 | 2.84 | 7.37 | 0.71 | 7.84 | 0.2 | 50 | 650 | 0.28 | 270 | 4.6723 | 0.031149 | 0.031149 | NSS\NSS_sec04_16_WD090A_SD345A | NSS_sec04_16_WD090A_SD345A | 0.000533 | 16 | 090 | \1_Fatigue\F6.4b_Idling\WD090\16\
1022 | XXX64b-16-090-090-02p84-07p37-n-s11 | 11 | 82 | 16 | 90 | 90 | 0.08 | 2.84 | 7.37 | 0.71 | 7.84 | 0.2 | 50 | 650 | 0.28 | 270 | 4.6723 | 0.031149 | 0.031149 | NSS\NSS_sec04_16_WD090B_SD345B | NSS_sec04_16_WD090B_SD345B | 0.000533 | 16 | 090 | \1_Fatigue\F6.4b_Idling\WD090\16\
1023 | XXX64b-16-090-090-02p84-07p37-p-s12 | 12 | 98 | 16 | 90 | 90 | 0.08 | 2.84 | 7.37 | 0.71 | 7.84 | 0.2 | 50 | 650 | 0.28 | 270 | 4.6723 | 0.031149 | 0.031149 | NSS\NSS_sec04_16_WD090C_SD345C | NSS_sec04_16_WD090C_SD345C | 0.000533 | 16 | 090 | \1_Fatigue\F6.4b_Idling\WD090\16\
1024 | XXX64b-16-090-120-02p84-07p37-0-s13 | 13 | 90 | 16 | 90 | 120 | 0.08 | 2.84 | 7.37 | 0.71 | 7.84 | 0.2 | 50 | 650 | 0.28 | 300 | 0.11679 | 0.00077862 | 0.00077862 | NSS\NSS_sec04_16_WD120A_SD345A | NSS_sec04_16_WD120A_SD345A | 1.3323e-05 | 16 | 090 | \1_Fatigue\F6.4b_Idling\WD090\16\
1025 | XXX64b-16-090-120-02p84-07p37-n-s14 | 14 | 82 | 16 | 90 | 120 | 0.08 | 2.84 | 7.37 | 0.71 | 7.84 | 0.2 | 50 | 650 | 0.28 | 300 | 0.11679 | 0.00077862 | 0.00077862 | NSS\NSS_sec04_16_WD120B_SD345B | NSS_sec04_16_WD120B_SD345B | 1.3323e-05 | 16 | 090 | \1_Fatigue\F6.4b_Idling\WD090\16\
1026 | XXX64b-16-090-120-02p84-07p37-p-s15 | 15 | 98 | 16 | 90 | 120 | 0.08 | 2.84 | 7.37 | 0.71 | 7.84 | 0.2 | 50 | 650 | 0.28 | 300 | 0.11679 | 0.00077862 | 0.00077862 | NSS\NSS_sec04_16_WD120C_SD345C | NSS_sec04_16_WD120C_SD345C | 1.3323e-05 | 16 | 090 | \1_Fatigue\F6.4b_Idling\WD090\16\
1027 | XXX64b-17-090-060-03p24-07p73-0-s7 | 7 | 90 | 17 | 90 | 60 | 0.079 | 3.24 | 7.73 | 0.68 | 7.83 | 0.2 | 50 | 650 | 0.28 | 240 | 0.20019 | 0.0013346 | 0.0013346 | NSS\NSS_sec04_17_WD060A_SD345A | NSS_sec04_17_WD060A_SD345A | 2.2837e-05 | 17 | 090 | \1_Fatigue\F6.4b_Idling\WD090\17\
1028 | XXX64b-17-090-060-03p24-07p73-n-s8 | 8 | 82 | 17 | 90 | 60 | 0.079 | 3.24 | 7.73 | 0.68 | 7.83 | 0.2 | 50 | 650 | 0.28 | 240 | 0.20019 | 0.0013346 | 0.0013346 | NSS\NSS_sec04_17_WD060B_SD345B | NSS_sec04_17_WD060B_SD345B | 2.2837e-05 | 17 | 090 | \1_Fatigue\F6.4b_Idling\WD090\17\
1029 | XXX64b-17-090-060-03p24-07p73-p-s9 | 9 | 98 | 17 | 90 | 60 | 0.079 | 3.24 | 7.73 | 0.68 | 7.83 | 0.2 | 50 | 650 | 0.28 | 240 | 0.20019 | 0.0013346 | 0.0013346 | NSS\NSS_sec04_17_WD060C_SD345C | NSS_sec04_17_WD060C_SD345C | 2.2837e-05 | 17 | 090 | \1_Fatigue\F6.4b_Idling\WD090\17\
1030 | XXX64b-17-090-090-03p24-07p73-0-s10 | 10 | 90 | 17 | 90 | 90 | 0.079 | 3.24 | 7.73 | 0.68 | 7.83 | 0.2 | 50 | 650 | 0.28 | 270 | 3.2785 | 0.021857 | 0.021857 | NSS\NSS_sec04_17_WD090A_SD345A | NSS_sec04_17_WD090A_SD345A | 0.000374 | 17 | 090 | \1_Fatigue\F6.4b_Idling\WD090\17\
1031 | XXX64b-17-090-090-03p24-07p73-n-s11 | 11 | 82 | 17 | 90 | 90 | 0.079 | 3.24 | 7.73 | 0.68 | 7.83 | 0.2 | 50 | 650 | 0.28 | 270 | 3.2785 | 0.021857 | 0.021857 | NSS\NSS_sec04_17_WD090B_SD345B | NSS_sec04_17_WD090B_SD345B | 0.000374 | 17 | 090 | \1_Fatigue\F6.4b_Idling\WD090\17\
1032 | XXX64b-17-090-090-03p24-07p73-p-s12 | 12 | 98 | 17 | 90 | 90 | 0.079 | 3.24 | 7.73 | 0.68 | 7.83 | 0.2 | 50 | 650 | 0.28 | 270 | 3.2785 | 0.021857 | 0.021857 | NSS\NSS_sec04_17_WD090C_SD345C | NSS_sec04_17_WD090C_SD345C | 0.000374 | 17 | 090 | \1_Fatigue\F6.4b_Idling\WD090\17\
1033 | XXX64b-17-090-120-03p24-07p73-0-s13 | 13 | 90 | 17 | 90 | 120 | 0.079 | 3.24 | 7.73 | 0.68 | 7.83 | 0.2 | 50 | 650 | 0.28 | 300 | 0.10011 | 0.00066738 | 0.00066738 | NSS\NSS_sec04_17_WD120A_SD345A | NSS_sec04_17_WD120A_SD345A | 1.142e-05 | 17 | 090 | \1_Fatigue\F6.4b_Idling\WD090\17\
1034 | XXX64b-17-090-120-03p24-07p73-n-s14 | 14 | 82 | 17 | 90 | 120 | 0.079 | 3.24 | 7.73 | 0.68 | 7.83 | 0.2 | 50 | 650 | 0.28 | 300 | 0.10011 | 0.00066738 | 0.00066738 | NSS\NSS_sec04_17_WD120B_SD345B | NSS_sec04_17_WD120B_SD345B | 1.142e-05 | 17 | 090 | \1_Fatigue\F6.4b_Idling\WD090\17\
1035 | XXX64b-17-090-120-03p24-07p73-p-s15 | 15 | 98 | 17 | 90 | 120 | 0.079 | 3.24 | 7.73 | 0.68 | 7.83 | 0.2 | 50 | 650 | 0.28 | 300 | 0.10011 | 0.00066738 | 0.00066738 | NSS\NSS_sec04_17_WD120C_SD345C | NSS_sec04_17_WD120C_SD345C | 1.142e-05 | 17 | 090 | \1_Fatigue\F6.4b_Idling\WD090\17\
1036 | XXX64b-18-090-060-03p67-08p11-0-s7 | 7 | 90 | 18 | 90 | 60 | 0.077 | 3.67 | 8.11 | 0.64 | 7.83 | 0.2 | 50 | 650 | 0.28 | 240 | 0.041697 | 0.00027798 | 0.00027798 | NSS\NSS_sec04_18_WD060A_SD345A | NSS_sec04_18_WD060A_SD345A | 4.7567e-06 | 18 | 090 | \1_Fatigue\F6.4b_Idling\WD090\18\
1037 | XXX64b-18-090-060-03p67-08p11-n-s8 | 8 | 82 | 18 | 90 | 60 | 0.077 | 3.67 | 8.11 | 0.64 | 7.83 | 0.2 | 50 | 650 | 0.28 | 240 | 0.041697 | 0.00027798 | 0.00027798 | NSS\NSS_sec04_18_WD060B_SD345B | NSS_sec04_18_WD060B_SD345B | 4.7567e-06 | 18 | 090 | \1_Fatigue\F6.4b_Idling\WD090\18\
1038 | XXX64b-18-090-060-03p67-08p11-p-s9 | 9 | 98 | 18 | 90 | 60 | 0.077 | 3.67 | 8.11 | 0.64 | 7.83 | 0.2 | 50 | 650 | 0.28 | 240 | 0.041697 | 0.00027798 | 0.00027798 | NSS\NSS_sec04_18_WD060C_SD345C | NSS_sec04_18_WD060C_SD345C | 4.7567e-06 | 18 | 090 | \1_Fatigue\F6.4b_Idling\WD090\18\
1039 | XXX64b-18-090-090-03p67-08p11-0-s10 | 10 | 90 | 18 | 90 | 90 | 0.077 | 3.67 | 8.11 | 0.64 | 7.83 | 0.2 | 50 | 650 | 0.28 | 270 | 2.5857 | 0.017238 | 0.017238 | NSS\NSS_sec04_18_WD090A_SD345A | NSS_sec04_18_WD090A_SD345A | 0.00029497 | 18 | 090 | \1_Fatigue\F6.4b_Idling\WD090\18\
1040 | XXX64b-18-090-090-03p67-08p11-n-s11 | 11 | 82 | 18 | 90 | 90 | 0.077 | 3.67 | 8.11 | 0.64 | 7.83 | 0.2 | 50 | 650 | 0.28 | 270 | 2.5857 | 0.017238 | 0.017238 | NSS\NSS_sec04_18_WD090B_SD345B | NSS_sec04_18_WD090B_SD345B | 0.00029497 | 18 | 090 | \1_Fatigue\F6.4b_Idling\WD090\18\
1041 | XXX64b-18-090-090-03p67-08p11-p-s12 | 12 | 98 | 18 | 90 | 90 | 0.077 | 3.67 | 8.11 | 0.64 | 7.83 | 0.2 | 50 | 650 | 0.28 | 270 | 2.5857 | 0.017238 | 0.017238 | NSS\NSS_sec04_18_WD090C_SD345C | NSS_sec04_18_WD090C_SD345C | 0.00029497 | 18 | 090 | \1_Fatigue\F6.4b_Idling\WD090\18\
1042 | XXX64b-18-090-120-03p67-08p11-0-s13 | 13 | 90 | 18 | 90 | 120 | 0.077 | 3.67 | 8.11 | 0.64 | 7.83 | 0.2 | 50 | 650 | 0.28 | 300 | 0.025024 | 0.00016683 | 0.00016683 | NSS\NSS_sec04_18_WD120A_SD345A | NSS_sec04_18_WD120A_SD345A | 2.8547e-06 | 18 | 090 | \1_Fatigue\F6.4b_Idling\WD090\18\
1043 | XXX64b-18-090-120-03p67-08p11-n-s14 | 14 | 82 | 18 | 90 | 120 | 0.077 | 3.67 | 8.11 | 0.64 | 7.83 | 0.2 | 50 | 650 | 0.28 | 300 | 0.025024 | 0.00016683 | 0.00016683 | NSS\NSS_sec04_18_WD120B_SD345B | NSS_sec04_18_WD120B_SD345B | 2.8547e-06 | 18 | 090 | \1_Fatigue\F6.4b_Idling\WD090\18\
1044 | XXX64b-18-090-120-03p67-08p11-p-s15 | 15 | 98 | 18 | 90 | 120 | 0.077 | 3.67 | 8.11 | 0.64 | 7.83 | 0.2 | 50 | 650 | 0.28 | 300 | 0.025024 | 0.00016683 | 0.00016683 | NSS\NSS_sec04_18_WD120C_SD345C | NSS_sec04_18_WD120C_SD345C | 2.8547e-06 | 18 | 090 | \1_Fatigue\F6.4b_Idling\WD090\18\
1045 | XXX64b-19-090-030-04p09-08p45-0-s4 | 4 | 90 | 19 | 90 | 30 | 0.079 | 4.09 | 8.45 | 0.63 | 7.83 | 0.2 | 50 | 650 | 0.28 | 210 | 0.0083423 | 5.5615e-05 | 5.5615e-05 | NSS\NSS_sec04_19_WD030A_SD345A | NSS_sec04_19_WD030A_SD345A | 9.5167e-07 | 19 | 090 | \1_Fatigue\F6.4b_Idling\WD090\19\
1046 | XXX64b-19-090-030-04p09-08p45-n-s5 | 5 | 82 | 19 | 90 | 30 | 0.079 | 4.09 | 8.45 | 0.63 | 7.83 | 0.2 | 50 | 650 | 0.28 | 210 | 0.0083423 | 5.5615e-05 | 5.5615e-05 | NSS\NSS_sec04_19_WD030B_SD345B | NSS_sec04_19_WD030B_SD345B | 9.5167e-07 | 19 | 090 | \1_Fatigue\F6.4b_Idling\WD090\19\
1047 | XXX64b-19-090-030-04p09-08p45-p-s6 | 6 | 98 | 19 | 90 | 30 | 0.079 | 4.09 | 8.45 | 0.63 | 7.83 | 0.2 | 50 | 650 | 0.28 | 210 | 0.0083423 | 5.5615e-05 | 5.5615e-05 | NSS\NSS_sec04_19_WD030C_SD345C | NSS_sec04_19_WD030C_SD345C | 9.5167e-07 | 19 | 090 | \1_Fatigue\F6.4b_Idling\WD090\19\
1048 | XXX64b-19-090-060-04p09-08p45-0-s7 | 7 | 90 | 19 | 90 | 60 | 0.079 | 4.09 | 8.45 | 0.63 | 7.83 | 0.2 | 50 | 650 | 0.28 | 240 | 0.0083423 | 5.5615e-05 | 5.5615e-05 | NSS\NSS_sec04_19_WD060A_SD345A | NSS_sec04_19_WD060A_SD345A | 9.5167e-07 | 19 | 090 | \1_Fatigue\F6.4b_Idling\WD090\19\
1049 | XXX64b-19-090-060-04p09-08p45-n-s8 | 8 | 82 | 19 | 90 | 60 | 0.079 | 4.09 | 8.45 | 0.63 | 7.83 | 0.2 | 50 | 650 | 0.28 | 240 | 0.0083423 | 5.5615e-05 | 5.5615e-05 | NSS\NSS_sec04_19_WD060B_SD345B | NSS_sec04_19_WD060B_SD345B | 9.5167e-07 | 19 | 090 | \1_Fatigue\F6.4b_Idling\WD090\19\
1050 | XXX64b-19-090-060-04p09-08p45-p-s9 | 9 | 98 | 19 | 90 | 60 | 0.079 | 4.09 | 8.45 | 0.63 | 7.83 | 0.2 | 50 | 650 | 0.28 | 240 | 0.0083423 | 5.5615e-05 | 5.5615e-05 | NSS\NSS_sec04_19_WD060C_SD345C | NSS_sec04_19_WD060C_SD345C | 9.5167e-07 | 19 | 090 | \1_Fatigue\F6.4b_Idling\WD090\19\
1051 | XXX64b-19-090-090-04p09-08p45-0-s10 | 10 | 90 | 19 | 90 | 90 | 0.079 | 4.09 | 8.45 | 0.63 | 7.83 | 0.2 | 50 | 650 | 0.28 | 270 | 1.8601 | 0.012401 | 0.012401 | NSS\NSS_sec04_19_WD090A_SD345A | NSS_sec04_19_WD090A_SD345A | 0.0002122 | 19 | 090 | \1_Fatigue\F6.4b_Idling\WD090\19\
1052 | XXX64b-19-090-090-04p09-08p45-n-s11 | 11 | 82 | 19 | 90 | 90 | 0.079 | 4.09 | 8.45 | 0.63 | 7.83 | 0.2 | 50 | 650 | 0.28 | 270 | 1.8601 | 0.012401 | 0.012401 | NSS\NSS_sec04_19_WD090B_SD345B | NSS_sec04_19_WD090B_SD345B | 0.0002122 | 19 | 090 | \1_Fatigue\F6.4b_Idling\WD090\19\
1053 | XXX64b-19-090-090-04p09-08p45-p-s12 | 12 | 98 | 19 | 90 | 90 | 0.079 | 4.09 | 8.45 | 0.63 | 7.83 | 0.2 | 50 | 650 | 0.28 | 270 | 1.8601 | 0.012401 | 0.012401 | NSS\NSS_sec04_19_WD090C_SD345C | NSS_sec04_19_WD090C_SD345C | 0.0002122 | 19 | 090 | \1_Fatigue\F6.4b_Idling\WD090\19\
1054 | XXX64b-19-090-120-04p09-08p45-0-s13 | 13 | 90 | 19 | 90 | 120 | 0.079 | 4.09 | 8.45 | 0.63 | 7.83 | 0.2 | 50 | 650 | 0.28 | 300 | 0.025024 | 0.00016683 | 0.00016683 | NSS\NSS_sec04_19_WD120A_SD345A | NSS_sec04_19_WD120A_SD345A | 2.8547e-06 | 19 | 090 | \1_Fatigue\F6.4b_Idling\WD090\19\
1055 | XXX64b-19-090-120-04p09-08p45-n-s14 | 14 | 82 | 19 | 90 | 120 | 0.079 | 4.09 | 8.45 | 0.63 | 7.83 | 0.2 | 50 | 650 | 0.28 | 300 | 0.025024 | 0.00016683 | 0.00016683 | NSS\NSS_sec04_19_WD120B_SD345B | NSS_sec04_19_WD120B_SD345B | 2.8547e-06 | 19 | 090 | \1_Fatigue\F6.4b_Idling\WD090\19\
1056 | XXX64b-19-090-120-04p09-08p45-p-s15 | 15 | 98 | 19 | 90 | 120 | 0.079 | 4.09 | 8.45 | 0.63 | 7.83 | 0.2 | 50 | 650 | 0.28 | 300 | 0.025024 | 0.00016683 | 0.00016683 | NSS\NSS_sec04_19_WD120C_SD345C | NSS_sec04_19_WD120C_SD345C | 2.8547e-06 | 19 | 090 | \1_Fatigue\F6.4b_Idling\WD090\19\
1057 | XXX64b-20-090-030-04p48-08p76-0-s4 | 4 | 90 | 20 | 90 | 30 | 0.08 | 4.48 | 8.76 | 0.65 | 7.83 | 0.2 | 50 | 650 | 0.28 | 210 | 0.0083423 | 5.5615e-05 | 5.5615e-05 | NSS\NSS_sec04_20_WD030A_SD345A | NSS_sec04_20_WD030A_SD345A | 9.5167e-07 | 20 | 090 | \1_Fatigue\F6.4b_Idling\WD090\20\
1058 | XXX64b-20-090-030-04p48-08p76-n-s5 | 5 | 82 | 20 | 90 | 30 | 0.08 | 4.48 | 8.76 | 0.65 | 7.83 | 0.2 | 50 | 650 | 0.28 | 210 | 0.0083423 | 5.5615e-05 | 5.5615e-05 | NSS\NSS_sec04_20_WD030B_SD345B | NSS_sec04_20_WD030B_SD345B | 9.5167e-07 | 20 | 090 | \1_Fatigue\F6.4b_Idling\WD090\20\
1059 | XXX64b-20-090-030-04p48-08p76-p-s6 | 6 | 98 | 20 | 90 | 30 | 0.08 | 4.48 | 8.76 | 0.65 | 7.83 | 0.2 | 50 | 650 | 0.28 | 210 | 0.0083423 | 5.5615e-05 | 5.5615e-05 | NSS\NSS_sec04_20_WD030C_SD345C | NSS_sec04_20_WD030C_SD345C | 9.5167e-07 | 20 | 090 | \1_Fatigue\F6.4b_Idling\WD090\20\
1060 | XXX64b-20-090-060-04p48-08p76-0-s7 | 7 | 90 | 20 | 90 | 60 | 0.08 | 4.48 | 8.76 | 0.65 | 7.83 | 0.2 | 50 | 650 | 0.28 | 240 | 0.0083423 | 5.5615e-05 | 5.5615e-05 | NSS\NSS_sec04_20_WD060A_SD345A | NSS_sec04_20_WD060A_SD345A | 9.5167e-07 | 20 | 090 | \1_Fatigue\F6.4b_Idling\WD090\20\
1061 | XXX64b-20-090-060-04p48-08p76-n-s8 | 8 | 82 | 20 | 90 | 60 | 0.08 | 4.48 | 8.76 | 0.65 | 7.83 | 0.2 | 50 | 650 | 0.28 | 240 | 0.0083423 | 5.5615e-05 | 5.5615e-05 | NSS\NSS_sec04_20_WD060B_SD345B | NSS_sec04_20_WD060B_SD345B | 9.5167e-07 | 20 | 090 | \1_Fatigue\F6.4b_Idling\WD090\20\
1062 | XXX64b-20-090-060-04p48-08p76-p-s9 | 9 | 98 | 20 | 90 | 60 | 0.08 | 4.48 | 8.76 | 0.65 | 7.83 | 0.2 | 50 | 650 | 0.28 | 240 | 0.0083423 | 5.5615e-05 | 5.5615e-05 | NSS\NSS_sec04_20_WD060C_SD345C | NSS_sec04_20_WD060C_SD345C | 9.5167e-07 | 20 | 090 | \1_Fatigue\F6.4b_Idling\WD090\20\
1063 | XXX64b-20-090-090-04p48-08p76-0-s10 | 10 | 90 | 20 | 90 | 90 | 0.08 | 4.48 | 8.76 | 0.65 | 7.83 | 0.2 | 50 | 650 | 0.28 | 270 | 1.5598 | 0.010398 | 0.010398 | NSS\NSS_sec04_20_WD090A_SD345A | NSS_sec04_20_WD090A_SD345A | 0.00017793 | 20 | 090 | \1_Fatigue\F6.4b_Idling\WD090\20\
1064 | XXX64b-20-090-090-04p48-08p76-n-s11 | 11 | 82 | 20 | 90 | 90 | 0.08 | 4.48 | 8.76 | 0.65 | 7.83 | 0.2 | 50 | 650 | 0.28 | 270 | 1.5598 | 0.010398 | 0.010398 | NSS\NSS_sec04_20_WD090B_SD345B | NSS_sec04_20_WD090B_SD345B | 0.00017793 | 20 | 090 | \1_Fatigue\F6.4b_Idling\WD090\20\
1065 | XXX64b-20-090-090-04p48-08p76-p-s12 | 12 | 98 | 20 | 90 | 90 | 0.08 | 4.48 | 8.76 | 0.65 | 7.83 | 0.2 | 50 | 650 | 0.28 | 270 | 1.5598 | 0.010398 | 0.010398 | NSS\NSS_sec04_20_WD090C_SD345C | NSS_sec04_20_WD090C_SD345C | 0.00017793 | 20 | 090 | \1_Fatigue\F6.4b_Idling\WD090\20\
1066 | XXX64b-20-090-120-04p48-08p76-0-s13 | 13 | 90 | 20 | 90 | 120 | 0.08 | 4.48 | 8.76 | 0.65 | 7.83 | 0.2 | 50 | 650 | 0.28 | 300 | 0.041697 | 0.00027798 | 0.00027798 | NSS\NSS_sec04_20_WD120A_SD345A | NSS_sec04_20_WD120A_SD345A | 4.7567e-06 | 20 | 090 | \1_Fatigue\F6.4b_Idling\WD090\20\
1067 | XXX64b-20-090-120-04p48-08p76-n-s14 | 14 | 82 | 20 | 90 | 120 | 0.08 | 4.48 | 8.76 | 0.65 | 7.83 | 0.2 | 50 | 650 | 0.28 | 300 | 0.041697 | 0.00027798 | 0.00027798 | NSS\NSS_sec04_20_WD120B_SD345B | NSS_sec04_20_WD120B_SD345B | 4.7567e-06 | 20 | 090 | \1_Fatigue\F6.4b_Idling\WD090\20\
1068 | XXX64b-20-090-120-04p48-08p76-p-s15 | 15 | 98 | 20 | 90 | 120 | 0.08 | 4.48 | 8.76 | 0.65 | 7.83 | 0.2 | 50 | 650 | 0.28 | 300 | 0.041697 | 0.00027798 | 0.00027798 | NSS\NSS_sec04_20_WD120C_SD345C | NSS_sec04_20_WD120C_SD345C | 4.7567e-06 | 20 | 090 | \1_Fatigue\F6.4b_Idling\WD090\20\
1069 | XXX64b-21-090-060-04p80-09p02-0-s7 | 7 | 90 | 21 | 90 | 60 | 0.081 | 4.8 | 9.02 | 0.64 | 7.83 | 0.2 | 50 | 650 | 0.28 | 240 | 0.0083423 | 5.5615e-05 | 5.5615e-05 | NSS\NSS_sec04_21_WD060A_SD345A | NSS_sec04_21_WD060A_SD345A | 9.5167e-07 | 21 | 090 | \1_Fatigue\F6.4b_Idling\WD090\21\
1070 | XXX64b-21-090-060-04p80-09p02-n-s8 | 8 | 82 | 21 | 90 | 60 | 0.081 | 4.8 | 9.02 | 0.64 | 7.83 | 0.2 | 50 | 650 | 0.28 | 240 | 0.0083423 | 5.5615e-05 | 5.5615e-05 | NSS\NSS_sec04_21_WD060B_SD345B | NSS_sec04_21_WD060B_SD345B | 9.5167e-07 | 21 | 090 | \1_Fatigue\F6.4b_Idling\WD090\21\
1071 | XXX64b-21-090-060-04p80-09p02-p-s9 | 9 | 98 | 21 | 90 | 60 | 0.081 | 4.8 | 9.02 | 0.64 | 7.83 | 0.2 | 50 | 650 | 0.28 | 240 | 0.0083423 | 5.5615e-05 | 5.5615e-05 | NSS\NSS_sec04_21_WD060C_SD345C | NSS_sec04_21_WD060C_SD345C | 9.5167e-07 | 21 | 090 | \1_Fatigue\F6.4b_Idling\WD090\21\
1072 | XXX64b-21-090-090-04p80-09p02-0-s10 | 10 | 90 | 21 | 90 | 90 | 0.081 | 4.8 | 9.02 | 0.64 | 7.83 | 0.2 | 50 | 650 | 0.28 | 270 | 1.4096 | 0.0093972 | 0.0093972 | NSS\NSS_sec04_21_WD090A_SD345A | NSS_sec04_21_WD090A_SD345A | 0.0001608 | 21 | 090 | \1_Fatigue\F6.4b_Idling\WD090\21\
1073 | XXX64b-21-090-090-04p80-09p02-n-s11 | 11 | 82 | 21 | 90 | 90 | 0.081 | 4.8 | 9.02 | 0.64 | 7.83 | 0.2 | 50 | 650 | 0.28 | 270 | 1.4096 | 0.0093972 | 0.0093972 | NSS\NSS_sec04_21_WD090B_SD345B | NSS_sec04_21_WD090B_SD345B | 0.0001608 | 21 | 090 | \1_Fatigue\F6.4b_Idling\WD090\21\
1074 | XXX64b-21-090-090-04p80-09p02-p-s12 | 12 | 98 | 21 | 90 | 90 | 0.081 | 4.8 | 9.02 | 0.64 | 7.83 | 0.2 | 50 | 650 | 0.28 | 270 | 1.4096 | 0.0093972 | 0.0093972 | NSS\NSS_sec04_21_WD090C_SD345C | NSS_sec04_21_WD090C_SD345C | 0.0001608 | 21 | 090 | \1_Fatigue\F6.4b_Idling\WD090\21\
1075 | XXX64b-21-090-120-04p80-09p02-0-s13 | 13 | 90 | 21 | 90 | 120 | 0.081 | 4.8 | 9.02 | 0.64 | 7.83 | 0.2 | 50 | 650 | 0.28 | 300 | 0.033369 | 0.00022246 | 0.00022246 | NSS\NSS_sec04_21_WD120A_SD345A | NSS_sec04_21_WD120A_SD345A | 3.8067e-06 | 21 | 090 | \1_Fatigue\F6.4b_Idling\WD090\21\
1076 | XXX64b-21-090-120-04p80-09p02-n-s14 | 14 | 82 | 21 | 90 | 120 | 0.081 | 4.8 | 9.02 | 0.64 | 7.83 | 0.2 | 50 | 650 | 0.28 | 300 | 0.033369 | 0.00022246 | 0.00022246 | NSS\NSS_sec04_21_WD120B_SD345B | NSS_sec04_21_WD120B_SD345B | 3.8067e-06 | 21 | 090 | \1_Fatigue\F6.4b_Idling\WD090\21\
1077 | XXX64b-21-090-120-04p80-09p02-p-s15 | 15 | 98 | 21 | 90 | 120 | 0.081 | 4.8 | 9.02 | 0.64 | 7.83 | 0.2 | 50 | 650 | 0.28 | 300 | 0.033369 | 0.00022246 | 0.00022246 | NSS\NSS_sec04_21_WD120C_SD345C | NSS_sec04_21_WD120C_SD345C | 3.8067e-06 | 21 | 090 | \1_Fatigue\F6.4b_Idling\WD090\21\
1078 | XXX64b-22-090-090-05p10-09p25-0-s10 | 10 | 90 | 22 | 90 | 90 | 0.081 | 5.1 | 9.25 | 0.61 | 7.84 | 0.2 | 50 | 650 | 0.28 | 270 | 0.70888 | 0.0047258 | 0.0047258 | NSS\NSS_sec04_22_WD090A_SD345A | NSS_sec04_22_WD090A_SD345A | 8.0867e-05 | 22 | 090 | \1_Fatigue\F6.4b_Idling\WD090\22\
1079 | XXX64b-22-090-090-05p10-09p25-n-s11 | 11 | 82 | 22 | 90 | 90 | 0.081 | 5.1 | 9.25 | 0.61 | 7.84 | 0.2 | 50 | 650 | 0.28 | 270 | 0.70888 | 0.0047258 | 0.0047258 | NSS\NSS_sec04_22_WD090B_SD345B | NSS_sec04_22_WD090B_SD345B | 8.0867e-05 | 22 | 090 | \1_Fatigue\F6.4b_Idling\WD090\22\
1080 | XXX64b-22-090-090-05p10-09p25-p-s12 | 12 | 98 | 22 | 90 | 90 | 0.081 | 5.1 | 9.25 | 0.61 | 7.84 | 0.2 | 50 | 650 | 0.28 | 270 | 0.70888 | 0.0047258 | 0.0047258 | NSS\NSS_sec04_22_WD090C_SD345C | NSS_sec04_22_WD090C_SD345C | 8.0867e-05 | 22 | 090 | \1_Fatigue\F6.4b_Idling\WD090\22\
1081 | XXX64b-22-090-120-05p10-09p25-0-s13 | 13 | 90 | 22 | 90 | 120 | 0.081 | 5.1 | 9.25 | 0.61 | 7.84 | 0.2 | 50 | 650 | 0.28 | 300 | 0.016682 | 0.00011121 | 0.00011121 | NSS\NSS_sec04_22_WD120A_SD345A | NSS_sec04_22_WD120A_SD345A | 1.903e-06 | 22 | 090 | \1_Fatigue\F6.4b_Idling\WD090\22\
1082 | XXX64b-22-090-120-05p10-09p25-n-s14 | 14 | 82 | 22 | 90 | 120 | 0.081 | 5.1 | 9.25 | 0.61 | 7.84 | 0.2 | 50 | 650 | 0.28 | 300 | 0.016682 | 0.00011121 | 0.00011121 | NSS\NSS_sec04_22_WD120B_SD345B | NSS_sec04_22_WD120B_SD345B | 1.903e-06 | 22 | 090 | \1_Fatigue\F6.4b_Idling\WD090\22\
1083 | XXX64b-22-090-120-05p10-09p25-p-s15 | 15 | 98 | 22 | 90 | 120 | 0.081 | 5.1 | 9.25 | 0.61 | 7.84 | 0.2 | 50 | 650 | 0.28 | 300 | 0.016682 | 0.00011121 | 0.00011121 | NSS\NSS_sec04_22_WD120C_SD345C | NSS_sec04_22_WD120C_SD345C | 1.903e-06 | 22 | 090 | \1_Fatigue\F6.4b_Idling\WD090\22\
1084 | XXX64b-23-090-090-05p55-09p61-0-s10 | 10 | 90 | 23 | 90 | 90 | 0.082 | 5.55 | 9.61 | 0.63 | 7.83 | 0.2 | 50 | 650 | 0.28 | 270 | 0.39213 | 0.0026142 | 0.0026142 | NSS\NSS_sec04_23_WD090A_SD345A | NSS_sec04_23_WD090A_SD345A | 4.4733e-05 | 23 | 090 | \1_Fatigue\F6.4b_Idling\WD090\23\
1085 | XXX64b-23-090-090-05p55-09p61-n-s11 | 11 | 82 | 23 | 90 | 90 | 0.082 | 5.55 | 9.61 | 0.63 | 7.83 | 0.2 | 50 | 650 | 0.28 | 270 | 0.39213 | 0.0026142 | 0.0026142 | NSS\NSS_sec04_23_WD090B_SD345B | NSS_sec04_23_WD090B_SD345B | 4.4733e-05 | 23 | 090 | \1_Fatigue\F6.4b_Idling\WD090\23\
1086 | XXX64b-23-090-090-05p55-09p61-p-s12 | 12 | 98 | 23 | 90 | 90 | 0.082 | 5.55 | 9.61 | 0.63 | 7.83 | 0.2 | 50 | 650 | 0.28 | 270 | 0.39213 | 0.0026142 | 0.0026142 | NSS\NSS_sec04_23_WD090C_SD345C | NSS_sec04_23_WD090C_SD345C | 4.4733e-05 | 23 | 090 | \1_Fatigue\F6.4b_Idling\WD090\23\
1087 | XXX64b-23-090-120-05p55-09p61-0-s13 | 13 | 90 | 23 | 90 | 120 | 0.082 | 5.55 | 9.61 | 0.63 | 7.83 | 0.2 | 50 | 650 | 0.28 | 300 | 0.016682 | 0.00011121 | 0.00011121 | NSS\NSS_sec04_23_WD120A_SD345A | NSS_sec04_23_WD120A_SD345A | 1.903e-06 | 23 | 090 | \1_Fatigue\F6.4b_Idling\WD090\23\
1088 | XXX64b-23-090-120-05p55-09p61-n-s14 | 14 | 82 | 23 | 90 | 120 | 0.082 | 5.55 | 9.61 | 0.63 | 7.83 | 0.2 | 50 | 650 | 0.28 | 300 | 0.016682 | 0.00011121 | 0.00011121 | NSS\NSS_sec04_23_WD120B_SD345B | NSS_sec04_23_WD120B_SD345B | 1.903e-06 | 23 | 090 | \1_Fatigue\F6.4b_Idling\WD090\23\
1089 | XXX64b-23-090-120-05p55-09p61-p-s15 | 15 | 98 | 23 | 90 | 120 | 0.082 | 5.55 | 9.61 | 0.63 | 7.83 | 0.2 | 50 | 650 | 0.28 | 300 | 0.016682 | 0.00011121 | 0.00011121 | NSS\NSS_sec04_23_WD120C_SD345C | NSS_sec04_23_WD120C_SD345C | 1.903e-06 | 23 | 090 | \1_Fatigue\F6.4b_Idling\WD090\23\
1090 | XXX64b-24-090-090-05p92-09p90-0-s10 | 10 | 90 | 24 | 90 | 90 | 0.083 | 5.92 | 9.9 | 0.64 | 7.83 | 0.2 | 50 | 650 | 0.28 | 270 | 0.066738 | 0.00044492 | 0.00044492 | NSS\NSS_sec04_24_WD090A_SD345A | NSS_sec04_24_WD090A_SD345A | 7.6133e-06 | 24 | 090 | \1_Fatigue\F6.4b_Idling\WD090\24\
1091 | XXX64b-24-090-090-05p92-09p90-n-s11 | 11 | 82 | 24 | 90 | 90 | 0.083 | 5.92 | 9.9 | 0.64 | 7.83 | 0.2 | 50 | 650 | 0.28 | 270 | 0.066738 | 0.00044492 | 0.00044492 | NSS\NSS_sec04_24_WD090B_SD345B | NSS_sec04_24_WD090B_SD345B | 7.6133e-06 | 24 | 090 | \1_Fatigue\F6.4b_Idling\WD090\24\
1092 | XXX64b-24-090-090-05p92-09p90-p-s12 | 12 | 98 | 24 | 90 | 90 | 0.083 | 5.92 | 9.9 | 0.64 | 7.83 | 0.2 | 50 | 650 | 0.28 | 270 | 0.066738 | 0.00044492 | 0.00044492 | NSS\NSS_sec04_24_WD090C_SD345C | NSS_sec04_24_WD090C_SD345C | 7.6133e-06 | 24 | 090 | \1_Fatigue\F6.4b_Idling\WD090\24\
1093 | XXX64b-25-090-090-06p30-10p21-0-s10 | 10 | 90 | 25 | 90 | 90 | 0.083 | 6.3 | 10.21 | 0.56 | 7.88 | 0.2 | 50 | 650 | 0.28 | 270 | 0.0083423 | 5.5615e-05 | 5.5615e-05 | NSS\NSS_sec04_25_WD090A_SD345A | NSS_sec04_25_WD090A_SD345A | 9.5167e-07 | 25 | 090 | \1_Fatigue\F6.4b_Idling\WD090\25\
1094 | XXX64b-25-090-090-06p30-10p21-n-s11 | 11 | 82 | 25 | 90 | 90 | 0.083 | 6.3 | 10.21 | 0.56 | 7.88 | 0.2 | 50 | 650 | 0.28 | 270 | 0.0083423 | 5.5615e-05 | 5.5615e-05 | NSS\NSS_sec04_25_WD090B_SD345B | NSS_sec04_25_WD090B_SD345B | 9.5167e-07 | 25 | 090 | \1_Fatigue\F6.4b_Idling\WD090\25\
1095 | XXX64b-25-090-090-06p30-10p21-p-s12 | 12 | 98 | 25 | 90 | 90 | 0.083 | 6.3 | 10.21 | 0.56 | 7.88 | 0.2 | 50 | 650 | 0.28 | 270 | 0.0083423 | 5.5615e-05 | 5.5615e-05 | NSS\NSS_sec04_25_WD090C_SD345C | NSS_sec04_25_WD090C_SD345C | 9.5167e-07 | 25 | 090 | \1_Fatigue\F6.4b_Idling\WD090\25\
1096 | XXX64b-02-120-000-00p13-01p96-0-s1 | 1 | 120 | 2 | 120 | 0 | 0.145 | 0.13 | 1.96 | 1.09 | 8.35 | 0.2 | 50 | 650 | 0.28 | 180 | 0.016682 | 0.00011121 | 0.00011121 | NSS\NSS_sec05_02_WD000A_SD345A | NSS_sec05_02_WD000A_SD345A | 1.903e-06 | 02 | 120 | \1_Fatigue\F6.4b_Idling\WD120\02\
1097 | XXX64b-02-120-000-00p13-01p96-n-s2 | 2 | 112 | 2 | 120 | 0 | 0.145 | 0.13 | 1.96 | 1.09 | 8.35 | 0.2 | 50 | 650 | 0.28 | 180 | 0.016682 | 0.00011121 | 0.00011121 | NSS\NSS_sec05_02_WD000B_SD345B | NSS_sec05_02_WD000B_SD345B | 1.903e-06 | 02 | 120 | \1_Fatigue\F6.4b_Idling\WD120\02\
1098 | XXX64b-02-120-000-00p13-01p96-p-s3 | 3 | 128 | 2 | 120 | 0 | 0.145 | 0.13 | 1.96 | 1.09 | 8.35 | 0.2 | 50 | 650 | 0.28 | 180 | 0.016682 | 0.00011121 | 0.00011121 | NSS\NSS_sec05_02_WD000C_SD345C | NSS_sec05_02_WD000C_SD345C | 1.903e-06 | 02 | 120 | \1_Fatigue\F6.4b_Idling\WD120\02\
1099 | XXX64b-02-120-030-00p13-01p96-0-s4 | 4 | 120 | 2 | 120 | 30 | 0.145 | 0.13 | 1.96 | 1.09 | 8.35 | 0.2 | 50 | 650 | 0.28 | 210 | 0.0083423 | 5.5615e-05 | 5.5615e-05 | NSS\NSS_sec05_02_WD030A_SD345A | NSS_sec05_02_WD030A_SD345A | 9.5167e-07 | 02 | 120 | \1_Fatigue\F6.4b_Idling\WD120\02\
1100 | XXX64b-02-120-030-00p13-01p96-n-s5 | 5 | 112 | 2 | 120 | 30 | 0.145 | 0.13 | 1.96 | 1.09 | 8.35 | 0.2 | 50 | 650 | 0.28 | 210 | 0.0083423 | 5.5615e-05 | 5.5615e-05 | NSS\NSS_sec05_02_WD030B_SD345B | NSS_sec05_02_WD030B_SD345B | 9.5167e-07 | 02 | 120 | \1_Fatigue\F6.4b_Idling\WD120\02\
1101 | XXX64b-02-120-030-00p13-01p96-p-s6 | 6 | 128 | 2 | 120 | 30 | 0.145 | 0.13 | 1.96 | 1.09 | 8.35 | 0.2 | 50 | 650 | 0.28 | 210 | 0.0083423 | 5.5615e-05 | 5.5615e-05 | NSS\NSS_sec05_02_WD030C_SD345C | NSS_sec05_02_WD030C_SD345C | 9.5167e-07 | 02 | 120 | \1_Fatigue\F6.4b_Idling\WD120\02\
1102 | XXX64b-02-120-060-00p13-01p96-0-s7 | 7 | 120 | 2 | 120 | 60 | 0.145 | 0.13 | 1.96 | 1.09 | 8.35 | 0.2 | 50 | 650 | 0.28 | 240 | 0.29194 | 0.0019462 | 0.0019462 | NSS\NSS_sec05_02_WD060A_SD345A | NSS_sec05_02_WD060A_SD345A | 3.3303e-05 | 02 | 120 | \1_Fatigue\F6.4b_Idling\WD120\02\
1103 | XXX64b-02-120-060-00p13-01p96-n-s8 | 8 | 112 | 2 | 120 | 60 | 0.145 | 0.13 | 1.96 | 1.09 | 8.35 | 0.2 | 50 | 650 | 0.28 | 240 | 0.29194 | 0.0019462 | 0.0019462 | NSS\NSS_sec05_02_WD060B_SD345B | NSS_sec05_02_WD060B_SD345B | 3.3303e-05 | 02 | 120 | \1_Fatigue\F6.4b_Idling\WD120\02\
1104 | XXX64b-02-120-060-00p13-01p96-p-s9 | 9 | 128 | 2 | 120 | 60 | 0.145 | 0.13 | 1.96 | 1.09 | 8.35 | 0.2 | 50 | 650 | 0.28 | 240 | 0.29194 | 0.0019462 | 0.0019462 | NSS\NSS_sec05_02_WD060C_SD345C | NSS_sec05_02_WD060C_SD345C | 3.3303e-05 | 02 | 120 | \1_Fatigue\F6.4b_Idling\WD120\02\
1105 | XXX64b-02-120-090-00p13-01p96-0-s10 | 10 | 120 | 2 | 120 | 90 | 0.145 | 0.13 | 1.96 | 1.09 | 8.35 | 0.2 | 50 | 650 | 0.28 | 270 | 1.4347 | 0.0095647 | 0.0095647 | NSS\NSS_sec05_02_WD090A_SD345A | NSS_sec05_02_WD090A_SD345A | 0.00016367 | 02 | 120 | \1_Fatigue\F6.4b_Idling\WD120\02\
1106 | XXX64b-02-120-090-00p13-01p96-n-s11 | 11 | 112 | 2 | 120 | 90 | 0.145 | 0.13 | 1.96 | 1.09 | 8.35 | 0.2 | 50 | 650 | 0.28 | 270 | 1.4347 | 0.0095647 | 0.0095647 | NSS\NSS_sec05_02_WD090B_SD345B | NSS_sec05_02_WD090B_SD345B | 0.00016367 | 02 | 120 | \1_Fatigue\F6.4b_Idling\WD120\02\
1107 | XXX64b-02-120-090-00p13-01p96-p-s12 | 12 | 128 | 2 | 120 | 90 | 0.145 | 0.13 | 1.96 | 1.09 | 8.35 | 0.2 | 50 | 650 | 0.28 | 270 | 1.4347 | 0.0095647 | 0.0095647 | NSS\NSS_sec05_02_WD090C_SD345C | NSS_sec05_02_WD090C_SD345C | 0.00016367 | 02 | 120 | \1_Fatigue\F6.4b_Idling\WD120\02\
1108 | XXX64b-02-120-120-00p13-01p96-0-s13 | 13 | 120 | 2 | 120 | 120 | 0.145 | 0.13 | 1.96 | 1.09 | 8.35 | 0.2 | 50 | 650 | 0.28 | 300 | 4.9557 | 0.033038 | 0.033038 | NSS\NSS_sec05_02_WD120A_SD345A | NSS_sec05_02_WD120A_SD345A | 0.00056533 | 02 | 120 | \1_Fatigue\F6.4b_Idling\WD120\02\
1109 | XXX64b-02-120-120-00p13-01p96-n-s14 | 14 | 112 | 2 | 120 | 120 | 0.145 | 0.13 | 1.96 | 1.09 | 8.35 | 0.2 | 50 | 650 | 0.28 | 300 | 4.9557 | 0.033038 | 0.033038 | NSS\NSS_sec05_02_WD120B_SD345B | NSS_sec05_02_WD120B_SD345B | 0.00056533 | 02 | 120 | \1_Fatigue\F6.4b_Idling\WD120\02\
1110 | XXX64b-02-120-120-00p13-01p96-p-s15 | 15 | 128 | 2 | 120 | 120 | 0.145 | 0.13 | 1.96 | 1.09 | 8.35 | 0.2 | 50 | 650 | 0.28 | 300 | 4.9557 | 0.033038 | 0.033038 | NSS\NSS_sec05_02_WD120C_SD345C | NSS_sec05_02_WD120C_SD345C | 0.00056533 | 02 | 120 | \1_Fatigue\F6.4b_Idling\WD120\02\
1111 | XXX64b-02-120-150-00p13-01p96-0-s16 | 16 | 120 | 2 | 120 | 150 | 0.145 | 0.13 | 1.96 | 1.09 | 8.35 | 0.2 | 50 | 650 | 0.28 | 330 | 0.76732 | 0.0051154 | 0.0051154 | NSS\NSS_sec05_02_WD150A_SD345A | NSS_sec05_02_WD150A_SD345A | 8.7533e-05 | 02 | 120 | \1_Fatigue\F6.4b_Idling\WD120\02\
1112 | XXX64b-02-120-150-00p13-01p96-n-s17 | 17 | 112 | 2 | 120 | 150 | 0.145 | 0.13 | 1.96 | 1.09 | 8.35 | 0.2 | 50 | 650 | 0.28 | 330 | 0.76732 | 0.0051154 | 0.0051154 | NSS\NSS_sec05_02_WD150B_SD345B | NSS_sec05_02_WD150B_SD345B | 8.7533e-05 | 02 | 120 | \1_Fatigue\F6.4b_Idling\WD120\02\
1113 | XXX64b-02-120-150-00p13-01p96-p-s18 | 18 | 128 | 2 | 120 | 150 | 0.145 | 0.13 | 1.96 | 1.09 | 8.35 | 0.2 | 50 | 650 | 0.28 | 330 | 0.76732 | 0.0051154 | 0.0051154 | NSS\NSS_sec05_02_WD150C_SD345C | NSS_sec05_02_WD150C_SD345C | 8.7533e-05 | 02 | 120 | \1_Fatigue\F6.4b_Idling\WD120\02\
1114 | XXX64b-02-120-180-00p13-01p96-0-s19 | 19 | 120 | 2 | 120 | 180 | 0.145 | 0.13 | 1.96 | 1.09 | 8.35 | 0.2 | 50 | 650 | 0.28 | 0 | 0.22523 | 0.0015015 | 0.0015015 | NSS\NSS_sec05_02_WD180A_SD345A | NSS_sec05_02_WD180A_SD345A | 2.5693e-05 | 02 | 120 | \1_Fatigue\F6.4b_Idling\WD120\02\
1115 | XXX64b-02-120-180-00p13-01p96-n-s20 | 20 | 112 | 2 | 120 | 180 | 0.145 | 0.13 | 1.96 | 1.09 | 8.35 | 0.2 | 50 | 650 | 0.28 | 0 | 0.22523 | 0.0015015 | 0.0015015 | NSS\NSS_sec05_02_WD180B_SD345B | NSS_sec05_02_WD180B_SD345B | 2.5693e-05 | 02 | 120 | \1_Fatigue\F6.4b_Idling\WD120\02\
1116 | XXX64b-02-120-180-00p13-01p96-p-s21 | 21 | 128 | 2 | 120 | 180 | 0.145 | 0.13 | 1.96 | 1.09 | 8.35 | 0.2 | 50 | 650 | 0.28 | 0 | 0.22523 | 0.0015015 | 0.0015015 | NSS\NSS_sec05_02_WD180C_SD345C | NSS_sec05_02_WD180C_SD345C | 2.5693e-05 | 02 | 120 | \1_Fatigue\F6.4b_Idling\WD120\02\
1117 | XXX64b-02-120-210-00p13-01p96-0-s22 | 22 | 120 | 2 | 120 | 210 | 0.145 | 0.13 | 1.96 | 1.09 | 8.35 | 0.2 | 50 | 650 | 0.28 | 30 | 0.016682 | 0.00011121 | 0.00011121 | NSS\NSS_sec05_02_WD210A_SD345A | NSS_sec05_02_WD210A_SD345A | 1.903e-06 | 02 | 120 | \1_Fatigue\F6.4b_Idling\WD120\02\
1118 | XXX64b-02-120-210-00p13-01p96-n-s23 | 23 | 112 | 2 | 120 | 210 | 0.145 | 0.13 | 1.96 | 1.09 | 8.35 | 0.2 | 50 | 650 | 0.28 | 30 | 0.016682 | 0.00011121 | 0.00011121 | NSS\NSS_sec05_02_WD210B_SD345B | NSS_sec05_02_WD210B_SD345B | 1.903e-06 | 02 | 120 | \1_Fatigue\F6.4b_Idling\WD120\02\
1119 | XXX64b-02-120-210-00p13-01p96-p-s24 | 24 | 128 | 2 | 120 | 210 | 0.145 | 0.13 | 1.96 | 1.09 | 8.35 | 0.2 | 50 | 650 | 0.28 | 30 | 0.016682 | 0.00011121 | 0.00011121 | NSS\NSS_sec05_02_WD210C_SD345C | NSS_sec05_02_WD210C_SD345C | 1.903e-06 | 02 | 120 | \1_Fatigue\F6.4b_Idling\WD120\02\
1120 | XXX64b-02-120-300-00p13-01p96-0-s31 | 31 | 120 | 2 | 120 | 300 | 0.145 | 0.13 | 1.96 | 1.09 | 8.35 | 0.2 | 50 | 650 | 0.28 | 120 | 0.0083423 | 5.5615e-05 | 5.5615e-05 | NSS\NSS_sec05_02_WD300A_SD345A | NSS_sec05_02_WD300A_SD345A | 9.5167e-07 | 02 | 120 | \1_Fatigue\F6.4b_Idling\WD120\02\
1121 | XXX64b-02-120-300-00p13-01p96-n-s32 | 32 | 112 | 2 | 120 | 300 | 0.145 | 0.13 | 1.96 | 1.09 | 8.35 | 0.2 | 50 | 650 | 0.28 | 120 | 0.0083423 | 5.5615e-05 | 5.5615e-05 | NSS\NSS_sec05_02_WD300B_SD345B | NSS_sec05_02_WD300B_SD345B | 9.5167e-07 | 02 | 120 | \1_Fatigue\F6.4b_Idling\WD120\02\
1122 | XXX64b-02-120-300-00p13-01p96-p-s33 | 33 | 128 | 2 | 120 | 300 | 0.145 | 0.13 | 1.96 | 1.09 | 8.35 | 0.2 | 50 | 650 | 0.28 | 120 | 0.0083423 | 5.5615e-05 | 5.5615e-05 | NSS\NSS_sec05_02_WD300C_SD345C | NSS_sec05_02_WD300C_SD345C | 9.5167e-07 | 02 | 120 | \1_Fatigue\F6.4b_Idling\WD120\02\
1123 | XXX64b-03-120-060-00p13-01p96-0-s7 | 7 | 120 | 3 | 120 | 60 | 0.145 | 0.13 | 1.96 | 1.14 | 8.45 | 0.2 | 50 | 650 | 0.28 | 240 | 0.35882 | 0.0023921 | 0.0023921 | NSS\NSS_sec05_03_WD060A_SD345A | NSS_sec05_03_WD060A_SD345A | 4.0933e-05 | 03 | 120 | \1_Fatigue\F6.4b_Idling\WD120\03\
1124 | XXX64b-03-120-060-00p13-01p96-n-s8 | 8 | 112 | 3 | 120 | 60 | 0.145 | 0.13 | 1.96 | 1.14 | 8.45 | 0.2 | 50 | 650 | 0.28 | 240 | 0.35882 | 0.0023921 | 0.0023921 | NSS\NSS_sec05_03_WD060B_SD345B | NSS_sec05_03_WD060B_SD345B | 4.0933e-05 | 03 | 120 | \1_Fatigue\F6.4b_Idling\WD120\03\
1125 | XXX64b-03-120-060-00p13-01p96-p-s9 | 9 | 128 | 3 | 120 | 60 | 0.145 | 0.13 | 1.96 | 1.14 | 8.45 | 0.2 | 50 | 650 | 0.28 | 240 | 0.35882 | 0.0023921 | 0.0023921 | NSS\NSS_sec05_03_WD060C_SD345C | NSS_sec05_03_WD060C_SD345C | 4.0933e-05 | 03 | 120 | \1_Fatigue\F6.4b_Idling\WD120\03\
1126 | XXX64b-03-120-090-00p13-01p96-0-s10 | 10 | 120 | 3 | 120 | 90 | 0.145 | 0.13 | 1.96 | 1.14 | 8.45 | 0.2 | 50 | 650 | 0.28 | 270 | 1.151 | 0.0076732 | 0.0076732 | NSS\NSS_sec05_03_WD090A_SD345A | NSS_sec05_03_WD090A_SD345A | 0.0001313 | 03 | 120 | \1_Fatigue\F6.4b_Idling\WD120\03\
1127 | XXX64b-03-120-090-00p13-01p96-n-s11 | 11 | 112 | 3 | 120 | 90 | 0.145 | 0.13 | 1.96 | 1.14 | 8.45 | 0.2 | 50 | 650 | 0.28 | 270 | 1.151 | 0.0076732 | 0.0076732 | NSS\NSS_sec05_03_WD090B_SD345B | NSS_sec05_03_WD090B_SD345B | 0.0001313 | 03 | 120 | \1_Fatigue\F6.4b_Idling\WD120\03\
1128 | XXX64b-03-120-090-00p13-01p96-p-s12 | 12 | 128 | 3 | 120 | 90 | 0.145 | 0.13 | 1.96 | 1.14 | 8.45 | 0.2 | 50 | 650 | 0.28 | 270 | 1.151 | 0.0076732 | 0.0076732 | NSS\NSS_sec05_03_WD090C_SD345C | NSS_sec05_03_WD090C_SD345C | 0.0001313 | 03 | 120 | \1_Fatigue\F6.4b_Idling\WD120\03\
1129 | XXX64b-03-120-120-00p13-01p96-0-s13 | 13 | 120 | 3 | 120 | 120 | 0.145 | 0.13 | 1.96 | 1.14 | 8.45 | 0.2 | 50 | 650 | 0.28 | 300 | 5.0375 | 0.033584 | 0.033584 | NSS\NSS_sec05_03_WD120A_SD345A | NSS_sec05_03_WD120A_SD345A | 0.00057467 | 03 | 120 | \1_Fatigue\F6.4b_Idling\WD120\03\
1130 | XXX64b-03-120-120-00p13-01p96-n-s14 | 14 | 112 | 3 | 120 | 120 | 0.145 | 0.13 | 1.96 | 1.14 | 8.45 | 0.2 | 50 | 650 | 0.28 | 300 | 5.0375 | 0.033584 | 0.033584 | NSS\NSS_sec05_03_WD120B_SD345B | NSS_sec05_03_WD120B_SD345B | 0.00057467 | 03 | 120 | \1_Fatigue\F6.4b_Idling\WD120\03\
1131 | XXX64b-03-120-120-00p13-01p96-p-s15 | 15 | 128 | 3 | 120 | 120 | 0.145 | 0.13 | 1.96 | 1.14 | 8.45 | 0.2 | 50 | 650 | 0.28 | 300 | 5.0375 | 0.033584 | 0.033584 | NSS\NSS_sec05_03_WD120C_SD345C | NSS_sec05_03_WD120C_SD345C | 0.00057467 | 03 | 120 | \1_Fatigue\F6.4b_Idling\WD120\03\
1132 | XXX64b-03-120-150-00p13-01p96-0-s16 | 16 | 120 | 3 | 120 | 150 | 0.145 | 0.13 | 1.96 | 1.14 | 8.45 | 0.2 | 50 | 650 | 0.28 | 330 | 0.65073 | 0.0043382 | 0.0043382 | NSS\NSS_sec05_03_WD150A_SD345A | NSS_sec05_03_WD150A_SD345A | 7.4233e-05 | 03 | 120 | \1_Fatigue\F6.4b_Idling\WD120\03\
1133 | XXX64b-03-120-150-00p13-01p96-n-s17 | 17 | 112 | 3 | 120 | 150 | 0.145 | 0.13 | 1.96 | 1.14 | 8.45 | 0.2 | 50 | 650 | 0.28 | 330 | 0.65073 | 0.0043382 | 0.0043382 | NSS\NSS_sec05_03_WD150B_SD345B | NSS_sec05_03_WD150B_SD345B | 7.4233e-05 | 03 | 120 | \1_Fatigue\F6.4b_Idling\WD120\03\
1134 | XXX64b-03-120-150-00p13-01p96-p-s18 | 18 | 128 | 3 | 120 | 150 | 0.145 | 0.13 | 1.96 | 1.14 | 8.45 | 0.2 | 50 | 650 | 0.28 | 330 | 0.65073 | 0.0043382 | 0.0043382 | NSS\NSS_sec05_03_WD150C_SD345C | NSS_sec05_03_WD150C_SD345C | 7.4233e-05 | 03 | 120 | \1_Fatigue\F6.4b_Idling\WD120\03\
1135 | XXX64b-03-120-180-00p13-01p96-0-s19 | 19 | 120 | 3 | 120 | 180 | 0.145 | 0.13 | 1.96 | 1.14 | 8.45 | 0.2 | 50 | 650 | 0.28 | 0 | 0.17517 | 0.0011678 | 0.0011678 | NSS\NSS_sec05_03_WD180A_SD345A | NSS_sec05_03_WD180A_SD345A | 1.9983e-05 | 03 | 120 | \1_Fatigue\F6.4b_Idling\WD120\03\
1136 | XXX64b-03-120-180-00p13-01p96-n-s20 | 20 | 112 | 3 | 120 | 180 | 0.145 | 0.13 | 1.96 | 1.14 | 8.45 | 0.2 | 50 | 650 | 0.28 | 0 | 0.17517 | 0.0011678 | 0.0011678 | NSS\NSS_sec05_03_WD180B_SD345B | NSS_sec05_03_WD180B_SD345B | 1.9983e-05 | 03 | 120 | \1_Fatigue\F6.4b_Idling\WD120\03\
1137 | XXX64b-03-120-180-00p13-01p96-p-s21 | 21 | 128 | 3 | 120 | 180 | 0.145 | 0.13 | 1.96 | 1.14 | 8.45 | 0.2 | 50 | 650 | 0.28 | 0 | 0.17517 | 0.0011678 | 0.0011678 | NSS\NSS_sec05_03_WD180C_SD345C | NSS_sec05_03_WD180C_SD345C | 1.9983e-05 | 03 | 120 | \1_Fatigue\F6.4b_Idling\WD120\03\
1138 | XXX64b-03-120-210-00p13-01p96-0-s22 | 22 | 120 | 3 | 120 | 210 | 0.145 | 0.13 | 1.96 | 1.14 | 8.45 | 0.2 | 50 | 650 | 0.28 | 30 | 0.0083423 | 5.5615e-05 | 5.5615e-05 | NSS\NSS_sec05_03_WD210A_SD345A | NSS_sec05_03_WD210A_SD345A | 9.5167e-07 | 03 | 120 | \1_Fatigue\F6.4b_Idling\WD120\03\
1139 | XXX64b-03-120-210-00p13-01p96-n-s23 | 23 | 112 | 3 | 120 | 210 | 0.145 | 0.13 | 1.96 | 1.14 | 8.45 | 0.2 | 50 | 650 | 0.28 | 30 | 0.0083423 | 5.5615e-05 | 5.5615e-05 | NSS\NSS_sec05_03_WD210B_SD345B | NSS_sec05_03_WD210B_SD345B | 9.5167e-07 | 03 | 120 | \1_Fatigue\F6.4b_Idling\WD120\03\
1140 | XXX64b-03-120-210-00p13-01p96-p-s24 | 24 | 128 | 3 | 120 | 210 | 0.145 | 0.13 | 1.96 | 1.14 | 8.45 | 0.2 | 50 | 650 | 0.28 | 30 | 0.0083423 | 5.5615e-05 | 5.5615e-05 | NSS\NSS_sec05_03_WD210C_SD345C | NSS_sec05_03_WD210C_SD345C | 9.5167e-07 | 03 | 120 | \1_Fatigue\F6.4b_Idling\WD120\03\
1141 | XXX64b-04-120-030-00p24-02p69-0-s4 | 4 | 120 | 4 | 120 | 30 | 0.128 | 0.24 | 2.69 | 1.12 | 8.43 | 0.2 | 50 | 650 | 0.28 | 210 | 0.025024 | 0.00016683 | 0.00016683 | NSS\NSS_sec05_04_WD030A_SD345A | NSS_sec05_04_WD030A_SD345A | 2.8547e-06 | 04 | 120 | \1_Fatigue\F6.4b_Idling\WD120\04\
1142 | XXX64b-04-120-030-00p24-02p69-n-s5 | 5 | 112 | 4 | 120 | 30 | 0.128 | 0.24 | 2.69 | 1.12 | 8.43 | 0.2 | 50 | 650 | 0.28 | 210 | 0.025024 | 0.00016683 | 0.00016683 | NSS\NSS_sec05_04_WD030B_SD345B | NSS_sec05_04_WD030B_SD345B | 2.8547e-06 | 04 | 120 | \1_Fatigue\F6.4b_Idling\WD120\04\
1143 | XXX64b-04-120-030-00p24-02p69-p-s6 | 6 | 128 | 4 | 120 | 30 | 0.128 | 0.24 | 2.69 | 1.12 | 8.43 | 0.2 | 50 | 650 | 0.28 | 210 | 0.025024 | 0.00016683 | 0.00016683 | NSS\NSS_sec05_04_WD030C_SD345C | NSS_sec05_04_WD030C_SD345C | 2.8547e-06 | 04 | 120 | \1_Fatigue\F6.4b_Idling\WD120\04\
1144 | XXX64b-04-120-060-00p24-02p69-0-s7 | 7 | 120 | 4 | 120 | 60 | 0.128 | 0.24 | 2.69 | 1.12 | 8.43 | 0.2 | 50 | 650 | 0.28 | 240 | 0.38366 | 0.0025577 | 0.0025577 | NSS\NSS_sec05_04_WD060A_SD345A | NSS_sec05_04_WD060A_SD345A | 4.3767e-05 | 04 | 120 | \1_Fatigue\F6.4b_Idling\WD120\04\
1145 | XXX64b-04-120-060-00p24-02p69-n-s8 | 8 | 112 | 4 | 120 | 60 | 0.128 | 0.24 | 2.69 | 1.12 | 8.43 | 0.2 | 50 | 650 | 0.28 | 240 | 0.38366 | 0.0025577 | 0.0025577 | NSS\NSS_sec05_04_WD060B_SD345B | NSS_sec05_04_WD060B_SD345B | 4.3767e-05 | 04 | 120 | \1_Fatigue\F6.4b_Idling\WD120\04\
1146 | XXX64b-04-120-060-00p24-02p69-p-s9 | 9 | 128 | 4 | 120 | 60 | 0.128 | 0.24 | 2.69 | 1.12 | 8.43 | 0.2 | 50 | 650 | 0.28 | 240 | 0.38366 | 0.0025577 | 0.0025577 | NSS\NSS_sec05_04_WD060C_SD345C | NSS_sec05_04_WD060C_SD345C | 4.3767e-05 | 04 | 120 | \1_Fatigue\F6.4b_Idling\WD120\04\
1147 | XXX64b-04-120-090-00p24-02p69-0-s10 | 10 | 120 | 4 | 120 | 90 | 0.128 | 0.24 | 2.69 | 1.12 | 8.43 | 0.2 | 50 | 650 | 0.28 | 270 | 1.2427 | 0.0082848 | 0.0082848 | NSS\NSS_sec05_04_WD090A_SD345A | NSS_sec05_04_WD090A_SD345A | 0.00014177 | 04 | 120 | \1_Fatigue\F6.4b_Idling\WD120\04\
1148 | XXX64b-04-120-090-00p24-02p69-n-s11 | 11 | 112 | 4 | 120 | 90 | 0.128 | 0.24 | 2.69 | 1.12 | 8.43 | 0.2 | 50 | 650 | 0.28 | 270 | 1.2427 | 0.0082848 | 0.0082848 | NSS\NSS_sec05_04_WD090B_SD345B | NSS_sec05_04_WD090B_SD345B | 0.00014177 | 04 | 120 | \1_Fatigue\F6.4b_Idling\WD120\04\
1149 | XXX64b-04-120-090-00p24-02p69-p-s12 | 12 | 128 | 4 | 120 | 90 | 0.128 | 0.24 | 2.69 | 1.12 | 8.43 | 0.2 | 50 | 650 | 0.28 | 270 | 1.2427 | 0.0082848 | 0.0082848 | NSS\NSS_sec05_04_WD090C_SD345C | NSS_sec05_04_WD090C_SD345C | 0.00014177 | 04 | 120 | \1_Fatigue\F6.4b_Idling\WD120\04\
1150 | XXX64b-04-120-120-00p24-02p69-0-s13 | 13 | 120 | 4 | 120 | 120 | 0.128 | 0.24 | 2.69 | 1.12 | 8.43 | 0.2 | 50 | 650 | 0.28 | 300 | 7.2057 | 0.048038 | 0.048038 | NSS\NSS_sec05_04_WD120A_SD345A | NSS_sec05_04_WD120A_SD345A | 0.000822 | 04 | 120 | \1_Fatigue\F6.4b_Idling\WD120\04\
1151 | XXX64b-04-120-120-00p24-02p69-n-s14 | 14 | 112 | 4 | 120 | 120 | 0.128 | 0.24 | 2.69 | 1.12 | 8.43 | 0.2 | 50 | 650 | 0.28 | 300 | 7.2057 | 0.048038 | 0.048038 | NSS\NSS_sec05_04_WD120B_SD345B | NSS_sec05_04_WD120B_SD345B | 0.000822 | 04 | 120 | \1_Fatigue\F6.4b_Idling\WD120\04\
1152 | XXX64b-04-120-120-00p24-02p69-p-s15 | 15 | 128 | 4 | 120 | 120 | 0.128 | 0.24 | 2.69 | 1.12 | 8.43 | 0.2 | 50 | 650 | 0.28 | 300 | 7.2057 | 0.048038 | 0.048038 | NSS\NSS_sec05_04_WD120C_SD345C | NSS_sec05_04_WD120C_SD345C | 0.000822 | 04 | 120 | \1_Fatigue\F6.4b_Idling\WD120\04\
1153 | XXX64b-04-120-150-00p24-02p69-0-s16 | 16 | 120 | 4 | 120 | 150 | 0.128 | 0.24 | 2.69 | 1.12 | 8.43 | 0.2 | 50 | 650 | 0.28 | 330 | 0.49206 | 0.0032804 | 0.0032804 | NSS\NSS_sec05_04_WD150A_SD345A | NSS_sec05_04_WD150A_SD345A | 5.6133e-05 | 04 | 120 | \1_Fatigue\F6.4b_Idling\WD120\04\
1154 | XXX64b-04-120-150-00p24-02p69-n-s17 | 17 | 112 | 4 | 120 | 150 | 0.128 | 0.24 | 2.69 | 1.12 | 8.43 | 0.2 | 50 | 650 | 0.28 | 330 | 0.49206 | 0.0032804 | 0.0032804 | NSS\NSS_sec05_04_WD150B_SD345B | NSS_sec05_04_WD150B_SD345B | 5.6133e-05 | 04 | 120 | \1_Fatigue\F6.4b_Idling\WD120\04\
1155 | XXX64b-04-120-150-00p24-02p69-p-s18 | 18 | 128 | 4 | 120 | 150 | 0.128 | 0.24 | 2.69 | 1.12 | 8.43 | 0.2 | 50 | 650 | 0.28 | 330 | 0.49206 | 0.0032804 | 0.0032804 | NSS\NSS_sec05_04_WD150C_SD345C | NSS_sec05_04_WD150C_SD345C | 5.6133e-05 | 04 | 120 | \1_Fatigue\F6.4b_Idling\WD120\04\
1156 | XXX64b-04-120-180-00p24-02p69-0-s19 | 19 | 120 | 4 | 120 | 180 | 0.128 | 0.24 | 2.69 | 1.12 | 8.43 | 0.2 | 50 | 650 | 0.28 | 0 | 0.10844 | 0.0007229 | 0.0007229 | NSS\NSS_sec05_04_WD180A_SD345A | NSS_sec05_04_WD180A_SD345A | 1.237e-05 | 04 | 120 | \1_Fatigue\F6.4b_Idling\WD120\04\
1157 | XXX64b-04-120-180-00p24-02p69-n-s20 | 20 | 112 | 4 | 120 | 180 | 0.128 | 0.24 | 2.69 | 1.12 | 8.43 | 0.2 | 50 | 650 | 0.28 | 0 | 0.10844 | 0.0007229 | 0.0007229 | NSS\NSS_sec05_04_WD180B_SD345B | NSS_sec05_04_WD180B_SD345B | 1.237e-05 | 04 | 120 | \1_Fatigue\F6.4b_Idling\WD120\04\
1158 | XXX64b-04-120-180-00p24-02p69-p-s21 | 21 | 128 | 4 | 120 | 180 | 0.128 | 0.24 | 2.69 | 1.12 | 8.43 | 0.2 | 50 | 650 | 0.28 | 0 | 0.10844 | 0.0007229 | 0.0007229 | NSS\NSS_sec05_04_WD180C_SD345C | NSS_sec05_04_WD180C_SD345C | 1.237e-05 | 04 | 120 | \1_Fatigue\F6.4b_Idling\WD120\04\
1159 | XXX64b-05-120-030-00p34-03p15-0-s4 | 4 | 120 | 5 | 120 | 30 | 0.117 | 0.34 | 3.15 | 1.15 | 8.48 | 0.2 | 50 | 650 | 0.28 | 210 | 0.0083423 | 5.5615e-05 | 5.5615e-05 | NSS\NSS_sec05_05_WD030A_SD345A | NSS_sec05_05_WD030A_SD345A | 9.5167e-07 | 05 | 120 | \1_Fatigue\F6.4b_Idling\WD120\05\
1160 | XXX64b-05-120-030-00p34-03p15-n-s5 | 5 | 112 | 5 | 120 | 30 | 0.117 | 0.34 | 3.15 | 1.15 | 8.48 | 0.2 | 50 | 650 | 0.28 | 210 | 0.0083423 | 5.5615e-05 | 5.5615e-05 | NSS\NSS_sec05_05_WD030B_SD345B | NSS_sec05_05_WD030B_SD345B | 9.5167e-07 | 05 | 120 | \1_Fatigue\F6.4b_Idling\WD120\05\
1161 | XXX64b-05-120-030-00p34-03p15-p-s6 | 6 | 128 | 5 | 120 | 30 | 0.117 | 0.34 | 3.15 | 1.15 | 8.48 | 0.2 | 50 | 650 | 0.28 | 210 | 0.0083423 | 5.5615e-05 | 5.5615e-05 | NSS\NSS_sec05_05_WD030C_SD345C | NSS_sec05_05_WD030C_SD345C | 9.5167e-07 | 05 | 120 | \1_Fatigue\F6.4b_Idling\WD120\05\
1162 | XXX64b-05-120-060-00p34-03p15-0-s7 | 7 | 120 | 5 | 120 | 60 | 0.117 | 0.34 | 3.15 | 1.15 | 8.48 | 0.2 | 50 | 650 | 0.28 | 240 | 0.15849 | 0.0010566 | 0.0010566 | NSS\NSS_sec05_05_WD060A_SD345A | NSS_sec05_05_WD060A_SD345A | 1.808e-05 | 05 | 120 | \1_Fatigue\F6.4b_Idling\WD120\05\
1163 | XXX64b-05-120-060-00p34-03p15-n-s8 | 8 | 112 | 5 | 120 | 60 | 0.117 | 0.34 | 3.15 | 1.15 | 8.48 | 0.2 | 50 | 650 | 0.28 | 240 | 0.15849 | 0.0010566 | 0.0010566 | NSS\NSS_sec05_05_WD060B_SD345B | NSS_sec05_05_WD060B_SD345B | 1.808e-05 | 05 | 120 | \1_Fatigue\F6.4b_Idling\WD120\05\
1164 | XXX64b-05-120-060-00p34-03p15-p-s9 | 9 | 128 | 5 | 120 | 60 | 0.117 | 0.34 | 3.15 | 1.15 | 8.48 | 0.2 | 50 | 650 | 0.28 | 240 | 0.15849 | 0.0010566 | 0.0010566 | NSS\NSS_sec05_05_WD060C_SD345C | NSS_sec05_05_WD060C_SD345C | 1.808e-05 | 05 | 120 | \1_Fatigue\F6.4b_Idling\WD120\05\
1165 | XXX64b-05-120-090-00p34-03p15-0-s10 | 10 | 120 | 5 | 120 | 90 | 0.117 | 0.34 | 3.15 | 1.15 | 8.48 | 0.2 | 50 | 650 | 0.28 | 270 | 1.1095 | 0.0073966 | 0.0073966 | NSS\NSS_sec05_05_WD090A_SD345A | NSS_sec05_05_WD090A_SD345A | 0.00012657 | 05 | 120 | \1_Fatigue\F6.4b_Idling\WD120\05\
1166 | XXX64b-05-120-090-00p34-03p15-n-s11 | 11 | 112 | 5 | 120 | 90 | 0.117 | 0.34 | 3.15 | 1.15 | 8.48 | 0.2 | 50 | 650 | 0.28 | 270 | 1.1095 | 0.0073966 | 0.0073966 | NSS\NSS_sec05_05_WD090B_SD345B | NSS_sec05_05_WD090B_SD345B | 0.00012657 | 05 | 120 | \1_Fatigue\F6.4b_Idling\WD120\05\
1167 | XXX64b-05-120-090-00p34-03p15-p-s12 | 12 | 128 | 5 | 120 | 90 | 0.117 | 0.34 | 3.15 | 1.15 | 8.48 | 0.2 | 50 | 650 | 0.28 | 270 | 1.1095 | 0.0073966 | 0.0073966 | NSS\NSS_sec05_05_WD090C_SD345C | NSS_sec05_05_WD090C_SD345C | 0.00012657 | 05 | 120 | \1_Fatigue\F6.4b_Idling\WD120\05\
1168 | XXX64b-05-120-120-00p34-03p15-0-s13 | 13 | 120 | 5 | 120 | 120 | 0.117 | 0.34 | 3.15 | 1.15 | 8.48 | 0.2 | 50 | 650 | 0.28 | 300 | 9.067 | 0.060446 | 0.060446 | NSS\NSS_sec05_05_WD120A_SD345A | NSS_sec05_05_WD120A_SD345A | 0.0010343 | 05 | 120 | \1_Fatigue\F6.4b_Idling\WD120\05\
1169 | XXX64b-05-120-120-00p34-03p15-n-s14 | 14 | 112 | 5 | 120 | 120 | 0.117 | 0.34 | 3.15 | 1.15 | 8.48 | 0.2 | 50 | 650 | 0.28 | 300 | 9.067 | 0.060446 | 0.060446 | NSS\NSS_sec05_05_WD120B_SD345B | NSS_sec05_05_WD120B_SD345B | 0.0010343 | 05 | 120 | \1_Fatigue\F6.4b_Idling\WD120\05\
1170 | XXX64b-05-120-120-00p34-03p15-p-s15 | 15 | 128 | 5 | 120 | 120 | 0.117 | 0.34 | 3.15 | 1.15 | 8.48 | 0.2 | 50 | 650 | 0.28 | 300 | 9.067 | 0.060446 | 0.060446 | NSS\NSS_sec05_05_WD120C_SD345C | NSS_sec05_05_WD120C_SD345C | 0.0010343 | 05 | 120 | \1_Fatigue\F6.4b_Idling\WD120\05\
1171 | XXX64b-05-120-150-00p34-03p15-0-s16 | 16 | 120 | 5 | 120 | 150 | 0.117 | 0.34 | 3.15 | 1.15 | 8.48 | 0.2 | 50 | 650 | 0.28 | 330 | 0.45875 | 0.0030584 | 0.0030584 | NSS\NSS_sec05_05_WD150A_SD345A | NSS_sec05_05_WD150A_SD345A | 5.2333e-05 | 05 | 120 | \1_Fatigue\F6.4b_Idling\WD120\05\
1172 | XXX64b-05-120-150-00p34-03p15-n-s17 | 17 | 112 | 5 | 120 | 150 | 0.117 | 0.34 | 3.15 | 1.15 | 8.48 | 0.2 | 50 | 650 | 0.28 | 330 | 0.45875 | 0.0030584 | 0.0030584 | NSS\NSS_sec05_05_WD150B_SD345B | NSS_sec05_05_WD150B_SD345B | 5.2333e-05 | 05 | 120 | \1_Fatigue\F6.4b_Idling\WD120\05\
1173 | XXX64b-05-120-150-00p34-03p15-p-s18 | 18 | 128 | 5 | 120 | 150 | 0.117 | 0.34 | 3.15 | 1.15 | 8.48 | 0.2 | 50 | 650 | 0.28 | 330 | 0.45875 | 0.0030584 | 0.0030584 | NSS\NSS_sec05_05_WD150C_SD345C | NSS_sec05_05_WD150C_SD345C | 5.2333e-05 | 05 | 120 | \1_Fatigue\F6.4b_Idling\WD120\05\
1174 | XXX64b-05-120-180-00p34-03p15-0-s19 | 19 | 120 | 5 | 120 | 180 | 0.117 | 0.34 | 3.15 | 1.15 | 8.48 | 0.2 | 50 | 650 | 0.28 | 0 | 0.15013 | 0.0010009 | 0.0010009 | NSS\NSS_sec05_05_WD180A_SD345A | NSS_sec05_05_WD180A_SD345A | 1.7127e-05 | 05 | 120 | \1_Fatigue\F6.4b_Idling\WD120\05\
1175 | XXX64b-05-120-180-00p34-03p15-n-s20 | 20 | 112 | 5 | 120 | 180 | 0.117 | 0.34 | 3.15 | 1.15 | 8.48 | 0.2 | 50 | 650 | 0.28 | 0 | 0.15013 | 0.0010009 | 0.0010009 | NSS\NSS_sec05_05_WD180B_SD345B | NSS_sec05_05_WD180B_SD345B | 1.7127e-05 | 05 | 120 | \1_Fatigue\F6.4b_Idling\WD120\05\
1176 | XXX64b-05-120-180-00p34-03p15-p-s21 | 21 | 128 | 5 | 120 | 180 | 0.117 | 0.34 | 3.15 | 1.15 | 8.48 | 0.2 | 50 | 650 | 0.28 | 0 | 0.15013 | 0.0010009 | 0.0010009 | NSS\NSS_sec05_05_WD180C_SD345C | NSS_sec05_05_WD180C_SD345C | 1.7127e-05 | 05 | 120 | \1_Fatigue\F6.4b_Idling\WD120\05\
1177 | XXX64b-06-120-060-00p43-03p52-0-s7 | 7 | 120 | 6 | 120 | 60 | 0.113 | 0.43 | 3.52 | 1.19 | 8.56 | 0.2 | 50 | 650 | 0.28 | 240 | 0.10011 | 0.00066738 | 0.00066738 | NSS\NSS_sec05_06_WD060A_SD345A | NSS_sec05_06_WD060A_SD345A | 1.142e-05 | 06 | 120 | \1_Fatigue\F6.4b_Idling\WD120\06\
1178 | XXX64b-06-120-060-00p43-03p52-n-s8 | 8 | 112 | 6 | 120 | 60 | 0.113 | 0.43 | 3.52 | 1.19 | 8.56 | 0.2 | 50 | 650 | 0.28 | 240 | 0.10011 | 0.00066738 | 0.00066738 | NSS\NSS_sec05_06_WD060B_SD345B | NSS_sec05_06_WD060B_SD345B | 1.142e-05 | 06 | 120 | \1_Fatigue\F6.4b_Idling\WD120\06\
1179 | XXX64b-06-120-060-00p43-03p52-p-s9 | 9 | 128 | 6 | 120 | 60 | 0.113 | 0.43 | 3.52 | 1.19 | 8.56 | 0.2 | 50 | 650 | 0.28 | 240 | 0.10011 | 0.00066738 | 0.00066738 | NSS\NSS_sec05_06_WD060C_SD345C | NSS_sec05_06_WD060C_SD345C | 1.142e-05 | 06 | 120 | \1_Fatigue\F6.4b_Idling\WD120\06\
1180 | XXX64b-06-120-090-00p43-03p52-0-s10 | 10 | 120 | 6 | 120 | 90 | 0.113 | 0.43 | 3.52 | 1.19 | 8.56 | 0.2 | 50 | 650 | 0.28 | 270 | 1.1594 | 0.0077297 | 0.0077297 | NSS\NSS_sec05_06_WD090A_SD345A | NSS_sec05_06_WD090A_SD345A | 0.00013227 | 06 | 120 | \1_Fatigue\F6.4b_Idling\WD120\06\
1181 | XXX64b-06-120-090-00p43-03p52-n-s11 | 11 | 112 | 6 | 120 | 90 | 0.113 | 0.43 | 3.52 | 1.19 | 8.56 | 0.2 | 50 | 650 | 0.28 | 270 | 1.1594 | 0.0077297 | 0.0077297 | NSS\NSS_sec05_06_WD090B_SD345B | NSS_sec05_06_WD090B_SD345B | 0.00013227 | 06 | 120 | \1_Fatigue\F6.4b_Idling\WD120\06\
1182 | XXX64b-06-120-090-00p43-03p52-p-s12 | 12 | 128 | 6 | 120 | 90 | 0.113 | 0.43 | 3.52 | 1.19 | 8.56 | 0.2 | 50 | 650 | 0.28 | 270 | 1.1594 | 0.0077297 | 0.0077297 | NSS\NSS_sec05_06_WD090C_SD345C | NSS_sec05_06_WD090C_SD345C | 0.00013227 | 06 | 120 | \1_Fatigue\F6.4b_Idling\WD120\06\
1183 | XXX64b-06-120-120-00p43-03p52-0-s13 | 13 | 120 | 6 | 120 | 120 | 0.113 | 0.43 | 3.52 | 1.19 | 8.56 | 0.2 | 50 | 650 | 0.28 | 300 | 10.826 | 0.072173 | 0.072173 | NSS\NSS_sec05_06_WD120A_SD345A | NSS_sec05_06_WD120A_SD345A | 0.001235 | 06 | 120 | \1_Fatigue\F6.4b_Idling\WD120\06\
1184 | XXX64b-06-120-120-00p43-03p52-n-s14 | 14 | 112 | 6 | 120 | 120 | 0.113 | 0.43 | 3.52 | 1.19 | 8.56 | 0.2 | 50 | 650 | 0.28 | 300 | 10.826 | 0.072173 | 0.072173 | NSS\NSS_sec05_06_WD120B_SD345B | NSS_sec05_06_WD120B_SD345B | 0.001235 | 06 | 120 | \1_Fatigue\F6.4b_Idling\WD120\06\
1185 | XXX64b-06-120-120-00p43-03p52-p-s15 | 15 | 128 | 6 | 120 | 120 | 0.113 | 0.43 | 3.52 | 1.19 | 8.56 | 0.2 | 50 | 650 | 0.28 | 300 | 10.826 | 0.072173 | 0.072173 | NSS\NSS_sec05_06_WD120C_SD345C | NSS_sec05_06_WD120C_SD345C | 0.001235 | 06 | 120 | \1_Fatigue\F6.4b_Idling\WD120\06\
1186 | XXX64b-06-120-150-00p43-03p52-0-s16 | 16 | 120 | 6 | 120 | 150 | 0.113 | 0.43 | 3.52 | 1.19 | 8.56 | 0.2 | 50 | 650 | 0.28 | 330 | 0.70888 | 0.0047258 | 0.0047258 | NSS\NSS_sec05_06_WD150A_SD345A | NSS_sec05_06_WD150A_SD345A | 8.0867e-05 | 06 | 120 | \1_Fatigue\F6.4b_Idling\WD120\06\
1187 | XXX64b-06-120-150-00p43-03p52-n-s17 | 17 | 112 | 6 | 120 | 150 | 0.113 | 0.43 | 3.52 | 1.19 | 8.56 | 0.2 | 50 | 650 | 0.28 | 330 | 0.70888 | 0.0047258 | 0.0047258 | NSS\NSS_sec05_06_WD150B_SD345B | NSS_sec05_06_WD150B_SD345B | 8.0867e-05 | 06 | 120 | \1_Fatigue\F6.4b_Idling\WD120\06\
1188 | XXX64b-06-120-150-00p43-03p52-p-s18 | 18 | 128 | 6 | 120 | 150 | 0.113 | 0.43 | 3.52 | 1.19 | 8.56 | 0.2 | 50 | 650 | 0.28 | 330 | 0.70888 | 0.0047258 | 0.0047258 | NSS\NSS_sec05_06_WD150C_SD345C | NSS_sec05_06_WD150C_SD345C | 8.0867e-05 | 06 | 120 | \1_Fatigue\F6.4b_Idling\WD120\06\
1189 | XXX64b-06-120-180-00p43-03p52-0-s19 | 19 | 120 | 6 | 120 | 180 | 0.113 | 0.43 | 3.52 | 1.19 | 8.56 | 0.2 | 50 | 650 | 0.28 | 0 | 0.025024 | 0.00016683 | 0.00016683 | NSS\NSS_sec05_06_WD180A_SD345A | NSS_sec05_06_WD180A_SD345A | 2.8547e-06 | 06 | 120 | \1_Fatigue\F6.4b_Idling\WD120\06\
1190 | XXX64b-06-120-180-00p43-03p52-n-s20 | 20 | 112 | 6 | 120 | 180 | 0.113 | 0.43 | 3.52 | 1.19 | 8.56 | 0.2 | 50 | 650 | 0.28 | 0 | 0.025024 | 0.00016683 | 0.00016683 | NSS\NSS_sec05_06_WD180B_SD345B | NSS_sec05_06_WD180B_SD345B | 2.8547e-06 | 06 | 120 | \1_Fatigue\F6.4b_Idling\WD120\06\
1191 | XXX64b-06-120-180-00p43-03p52-p-s21 | 21 | 128 | 6 | 120 | 180 | 0.113 | 0.43 | 3.52 | 1.19 | 8.56 | 0.2 | 50 | 650 | 0.28 | 0 | 0.025024 | 0.00016683 | 0.00016683 | NSS\NSS_sec05_06_WD180C_SD345C | NSS_sec05_06_WD180C_SD345C | 2.8547e-06 | 06 | 120 | \1_Fatigue\F6.4b_Idling\WD120\06\
1192 | XXX64b-07-120-060-00p56-03p93-0-s7 | 7 | 120 | 7 | 120 | 60 | 0.11 | 0.56 | 3.93 | 1.16 | 8.5 | 0.2 | 50 | 650 | 0.28 | 240 | 0.041697 | 0.00027798 | 0.00027798 | NSS\NSS_sec05_07_WD060A_SD345A | NSS_sec05_07_WD060A_SD345A | 4.7567e-06 | 07 | 120 | \1_Fatigue\F6.4b_Idling\WD120\07\
1193 | XXX64b-07-120-060-00p56-03p93-n-s8 | 8 | 112 | 7 | 120 | 60 | 0.11 | 0.56 | 3.93 | 1.16 | 8.5 | 0.2 | 50 | 650 | 0.28 | 240 | 0.041697 | 0.00027798 | 0.00027798 | NSS\NSS_sec05_07_WD060B_SD345B | NSS_sec05_07_WD060B_SD345B | 4.7567e-06 | 07 | 120 | \1_Fatigue\F6.4b_Idling\WD120\07\
1194 | XXX64b-07-120-060-00p56-03p93-p-s9 | 9 | 128 | 7 | 120 | 60 | 0.11 | 0.56 | 3.93 | 1.16 | 8.5 | 0.2 | 50 | 650 | 0.28 | 240 | 0.041697 | 0.00027798 | 0.00027798 | NSS\NSS_sec05_07_WD060C_SD345C | NSS_sec05_07_WD060C_SD345C | 4.7567e-06 | 07 | 120 | \1_Fatigue\F6.4b_Idling\WD120\07\
1195 | XXX64b-07-120-090-00p56-03p93-0-s10 | 10 | 120 | 7 | 120 | 90 | 0.11 | 0.56 | 3.93 | 1.16 | 8.5 | 0.2 | 50 | 650 | 0.28 | 270 | 1.2679 | 0.0084524 | 0.0084524 | NSS\NSS_sec05_07_WD090A_SD345A | NSS_sec05_07_WD090A_SD345A | 0.00014463 | 07 | 120 | \1_Fatigue\F6.4b_Idling\WD120\07\
1196 | XXX64b-07-120-090-00p56-03p93-n-s11 | 11 | 112 | 7 | 120 | 90 | 0.11 | 0.56 | 3.93 | 1.16 | 8.5 | 0.2 | 50 | 650 | 0.28 | 270 | 1.2679 | 0.0084524 | 0.0084524 | NSS\NSS_sec05_07_WD090B_SD345B | NSS_sec05_07_WD090B_SD345B | 0.00014463 | 07 | 120 | \1_Fatigue\F6.4b_Idling\WD120\07\
1197 | XXX64b-07-120-090-00p56-03p93-p-s12 | 12 | 128 | 7 | 120 | 90 | 0.11 | 0.56 | 3.93 | 1.16 | 8.5 | 0.2 | 50 | 650 | 0.28 | 270 | 1.2679 | 0.0084524 | 0.0084524 | NSS\NSS_sec05_07_WD090C_SD345C | NSS_sec05_07_WD090C_SD345C | 0.00014463 | 07 | 120 | \1_Fatigue\F6.4b_Idling\WD120\07\
1198 | XXX64b-07-120-120-00p56-03p93-0-s13 | 13 | 120 | 7 | 120 | 120 | 0.11 | 0.56 | 3.93 | 1.16 | 8.5 | 0.2 | 50 | 650 | 0.28 | 300 | 11.0276 | 0.073518 | 0.073518 | NSS\NSS_sec05_07_WD120A_SD345A | NSS_sec05_07_WD120A_SD345A | 0.001258 | 07 | 120 | \1_Fatigue\F6.4b_Idling\WD120\07\
1199 | XXX64b-07-120-120-00p56-03p93-n-s14 | 14 | 112 | 7 | 120 | 120 | 0.11 | 0.56 | 3.93 | 1.16 | 8.5 | 0.2 | 50 | 650 | 0.28 | 300 | 11.0276 | 0.073518 | 0.073518 | NSS\NSS_sec05_07_WD120B_SD345B | NSS_sec05_07_WD120B_SD345B | 0.001258 | 07 | 120 | \1_Fatigue\F6.4b_Idling\WD120\07\
1200 | XXX64b-07-120-120-00p56-03p93-p-s15 | 15 | 128 | 7 | 120 | 120 | 0.11 | 0.56 | 3.93 | 1.16 | 8.5 | 0.2 | 50 | 650 | 0.28 | 300 | 11.0276 | 0.073518 | 0.073518 | NSS\NSS_sec05_07_WD120C_SD345C | NSS_sec05_07_WD120C_SD345C | 0.001258 | 07 | 120 | \1_Fatigue\F6.4b_Idling\WD120\07\
1201 | XXX64b-07-120-150-00p56-03p93-0-s16 | 16 | 120 | 7 | 120 | 150 | 0.11 | 0.56 | 3.93 | 1.16 | 8.5 | 0.2 | 50 | 650 | 0.28 | 330 | 0.79245 | 0.005283 | 0.005283 | NSS\NSS_sec05_07_WD150A_SD345A | NSS_sec05_07_WD150A_SD345A | 9.04e-05 | 07 | 120 | \1_Fatigue\F6.4b_Idling\WD120\07\
1202 | XXX64b-07-120-150-00p56-03p93-n-s17 | 17 | 112 | 7 | 120 | 150 | 0.11 | 0.56 | 3.93 | 1.16 | 8.5 | 0.2 | 50 | 650 | 0.28 | 330 | 0.79245 | 0.005283 | 0.005283 | NSS\NSS_sec05_07_WD150B_SD345B | NSS_sec05_07_WD150B_SD345B | 9.04e-05 | 07 | 120 | \1_Fatigue\F6.4b_Idling\WD120\07\
1203 | XXX64b-07-120-150-00p56-03p93-p-s18 | 18 | 128 | 7 | 120 | 150 | 0.11 | 0.56 | 3.93 | 1.16 | 8.5 | 0.2 | 50 | 650 | 0.28 | 330 | 0.79245 | 0.005283 | 0.005283 | NSS\NSS_sec05_07_WD150C_SD345C | NSS_sec05_07_WD150C_SD345C | 9.04e-05 | 07 | 120 | \1_Fatigue\F6.4b_Idling\WD120\07\
1204 | XXX64b-07-120-180-00p56-03p93-0-s19 | 19 | 120 | 7 | 120 | 180 | 0.11 | 0.56 | 3.93 | 1.16 | 8.5 | 0.2 | 50 | 650 | 0.28 | 0 | 0.0083423 | 5.5615e-05 | 5.5615e-05 | NSS\NSS_sec05_07_WD180A_SD345A | NSS_sec05_07_WD180A_SD345A | 9.5167e-07 | 07 | 120 | \1_Fatigue\F6.4b_Idling\WD120\07\
1205 | XXX64b-07-120-180-00p56-03p93-n-s20 | 20 | 112 | 7 | 120 | 180 | 0.11 | 0.56 | 3.93 | 1.16 | 8.5 | 0.2 | 50 | 650 | 0.28 | 0 | 0.0083423 | 5.5615e-05 | 5.5615e-05 | NSS\NSS_sec05_07_WD180B_SD345B | NSS_sec05_07_WD180B_SD345B | 9.5167e-07 | 07 | 120 | \1_Fatigue\F6.4b_Idling\WD120\07\
1206 | XXX64b-07-120-180-00p56-03p93-p-s21 | 21 | 128 | 7 | 120 | 180 | 0.11 | 0.56 | 3.93 | 1.16 | 8.5 | 0.2 | 50 | 650 | 0.28 | 0 | 0.0083423 | 5.5615e-05 | 5.5615e-05 | NSS\NSS_sec05_07_WD180C_SD345C | NSS_sec05_07_WD180C_SD345C | 9.5167e-07 | 07 | 120 | \1_Fatigue\F6.4b_Idling\WD120\07\
1207 | XXX64b-08-120-060-00p70-04p33-0-s7 | 7 | 120 | 8 | 120 | 60 | 0.108 | 0.7 | 4.33 | 1.16 | 8.51 | 0.2 | 50 | 650 | 0.28 | 240 | 0.0083423 | 5.5615e-05 | 5.5615e-05 | NSS\NSS_sec05_08_WD060A_SD345A | NSS_sec05_08_WD060A_SD345A | 9.5167e-07 | 08 | 120 | \1_Fatigue\F6.4b_Idling\WD120\08\
1208 | XXX64b-08-120-060-00p70-04p33-n-s8 | 8 | 112 | 8 | 120 | 60 | 0.108 | 0.7 | 4.33 | 1.16 | 8.51 | 0.2 | 50 | 650 | 0.28 | 240 | 0.0083423 | 5.5615e-05 | 5.5615e-05 | NSS\NSS_sec05_08_WD060B_SD345B | NSS_sec05_08_WD060B_SD345B | 9.5167e-07 | 08 | 120 | \1_Fatigue\F6.4b_Idling\WD120\08\
1209 | XXX64b-08-120-060-00p70-04p33-p-s9 | 9 | 128 | 8 | 120 | 60 | 0.108 | 0.7 | 4.33 | 1.16 | 8.51 | 0.2 | 50 | 650 | 0.28 | 240 | 0.0083423 | 5.5615e-05 | 5.5615e-05 | NSS\NSS_sec05_08_WD060C_SD345C | NSS_sec05_08_WD060C_SD345C | 9.5167e-07 | 08 | 120 | \1_Fatigue\F6.4b_Idling\WD120\08\
1210 | XXX64b-08-120-090-00p70-04p33-0-s10 | 10 | 120 | 8 | 120 | 90 | 0.108 | 0.7 | 4.33 | 1.16 | 8.51 | 0.2 | 50 | 650 | 0.28 | 270 | 1.1428 | 0.0076186 | 0.0076186 | NSS\NSS_sec05_08_WD090A_SD345A | NSS_sec05_08_WD090A_SD345A | 0.00013037 | 08 | 120 | \1_Fatigue\F6.4b_Idling\WD120\08\
1211 | XXX64b-08-120-090-00p70-04p33-n-s11 | 11 | 112 | 8 | 120 | 90 | 0.108 | 0.7 | 4.33 | 1.16 | 8.51 | 0.2 | 50 | 650 | 0.28 | 270 | 1.1428 | 0.0076186 | 0.0076186 | NSS\NSS_sec05_08_WD090B_SD345B | NSS_sec05_08_WD090B_SD345B | 0.00013037 | 08 | 120 | \1_Fatigue\F6.4b_Idling\WD120\08\
1212 | XXX64b-08-120-090-00p70-04p33-p-s12 | 12 | 128 | 8 | 120 | 90 | 0.108 | 0.7 | 4.33 | 1.16 | 8.51 | 0.2 | 50 | 650 | 0.28 | 270 | 1.1428 | 0.0076186 | 0.0076186 | NSS\NSS_sec05_08_WD090C_SD345C | NSS_sec05_08_WD090C_SD345C | 0.00013037 | 08 | 120 | \1_Fatigue\F6.4b_Idling\WD120\08\
1213 | XXX64b-08-120-120-00p70-04p33-0-s13 | 13 | 120 | 8 | 120 | 120 | 0.108 | 0.7 | 4.33 | 1.16 | 8.51 | 0.2 | 50 | 650 | 0.28 | 300 | 11.3344 | 0.075563 | 0.075563 | NSS\NSS_sec05_08_WD120A_SD345A | NSS_sec05_08_WD120A_SD345A | 0.001293 | 08 | 120 | \1_Fatigue\F6.4b_Idling\WD120\08\
1214 | XXX64b-08-120-120-00p70-04p33-n-s14 | 14 | 112 | 8 | 120 | 120 | 0.108 | 0.7 | 4.33 | 1.16 | 8.51 | 0.2 | 50 | 650 | 0.28 | 300 | 11.3344 | 0.075563 | 0.075563 | NSS\NSS_sec05_08_WD120B_SD345B | NSS_sec05_08_WD120B_SD345B | 0.001293 | 08 | 120 | \1_Fatigue\F6.4b_Idling\WD120\08\
1215 | XXX64b-08-120-120-00p70-04p33-p-s15 | 15 | 128 | 8 | 120 | 120 | 0.108 | 0.7 | 4.33 | 1.16 | 8.51 | 0.2 | 50 | 650 | 0.28 | 300 | 11.3344 | 0.075563 | 0.075563 | NSS\NSS_sec05_08_WD120C_SD345C | NSS_sec05_08_WD120C_SD345C | 0.001293 | 08 | 120 | \1_Fatigue\F6.4b_Idling\WD120\08\
1216 | XXX64b-08-120-150-00p70-04p33-0-s16 | 16 | 120 | 8 | 120 | 150 | 0.108 | 0.7 | 4.33 | 1.16 | 8.51 | 0.2 | 50 | 650 | 0.28 | 330 | 0.55898 | 0.0037265 | 0.0037265 | NSS\NSS_sec05_08_WD150A_SD345A | NSS_sec05_08_WD150A_SD345A | 6.3767e-05 | 08 | 120 | \1_Fatigue\F6.4b_Idling\WD120\08\
1217 | XXX64b-08-120-150-00p70-04p33-n-s17 | 17 | 112 | 8 | 120 | 150 | 0.108 | 0.7 | 4.33 | 1.16 | 8.51 | 0.2 | 50 | 650 | 0.28 | 330 | 0.55898 | 0.0037265 | 0.0037265 | NSS\NSS_sec05_08_WD150B_SD345B | NSS_sec05_08_WD150B_SD345B | 6.3767e-05 | 08 | 120 | \1_Fatigue\F6.4b_Idling\WD120\08\
1218 | XXX64b-08-120-150-00p70-04p33-p-s18 | 18 | 128 | 8 | 120 | 150 | 0.108 | 0.7 | 4.33 | 1.16 | 8.51 | 0.2 | 50 | 650 | 0.28 | 330 | 0.55898 | 0.0037265 | 0.0037265 | NSS\NSS_sec05_08_WD150C_SD345C | NSS_sec05_08_WD150C_SD345C | 6.3767e-05 | 08 | 120 | \1_Fatigue\F6.4b_Idling\WD120\08\
1219 | XXX64b-08-120-180-00p70-04p33-0-s19 | 19 | 120 | 8 | 120 | 180 | 0.108 | 0.7 | 4.33 | 1.16 | 8.51 | 0.2 | 50 | 650 | 0.28 | 0 | 0.0083423 | 5.5615e-05 | 5.5615e-05 | NSS\NSS_sec05_08_WD180A_SD345A | NSS_sec05_08_WD180A_SD345A | 9.5167e-07 | 08 | 120 | \1_Fatigue\F6.4b_Idling\WD120\08\
1220 | XXX64b-08-120-180-00p70-04p33-n-s20 | 20 | 112 | 8 | 120 | 180 | 0.108 | 0.7 | 4.33 | 1.16 | 8.51 | 0.2 | 50 | 650 | 0.28 | 0 | 0.0083423 | 5.5615e-05 | 5.5615e-05 | NSS\NSS_sec05_08_WD180B_SD345B | NSS_sec05_08_WD180B_SD345B | 9.5167e-07 | 08 | 120 | \1_Fatigue\F6.4b_Idling\WD120\08\
1221 | XXX64b-08-120-180-00p70-04p33-p-s21 | 21 | 128 | 8 | 120 | 180 | 0.108 | 0.7 | 4.33 | 1.16 | 8.51 | 0.2 | 50 | 650 | 0.28 | 0 | 0.0083423 | 5.5615e-05 | 5.5615e-05 | NSS\NSS_sec05_08_WD180C_SD345C | NSS_sec05_08_WD180C_SD345C | 9.5167e-07 | 08 | 120 | \1_Fatigue\F6.4b_Idling\WD120\08\
1222 | XXX64b-09-120-060-00p87-04p72-0-s7 | 7 | 120 | 9 | 120 | 60 | 0.107 | 0.87 | 4.72 | 1.13 | 8.45 | 0.2 | 50 | 650 | 0.28 | 240 | 0.016682 | 0.00011121 | 0.00011121 | NSS\NSS_sec05_09_WD060A_SD345A | NSS_sec05_09_WD060A_SD345A | 1.903e-06 | 09 | 120 | \1_Fatigue\F6.4b_Idling\WD120\09\
1223 | XXX64b-09-120-060-00p87-04p72-n-s8 | 8 | 112 | 9 | 120 | 60 | 0.107 | 0.87 | 4.72 | 1.13 | 8.45 | 0.2 | 50 | 650 | 0.28 | 240 | 0.016682 | 0.00011121 | 0.00011121 | NSS\NSS_sec05_09_WD060B_SD345B | NSS_sec05_09_WD060B_SD345B | 1.903e-06 | 09 | 120 | \1_Fatigue\F6.4b_Idling\WD120\09\
1224 | XXX64b-09-120-060-00p87-04p72-p-s9 | 9 | 128 | 9 | 120 | 60 | 0.107 | 0.87 | 4.72 | 1.13 | 8.45 | 0.2 | 50 | 650 | 0.28 | 240 | 0.016682 | 0.00011121 | 0.00011121 | NSS\NSS_sec05_09_WD060C_SD345C | NSS_sec05_09_WD060C_SD345C | 1.903e-06 | 09 | 120 | \1_Fatigue\F6.4b_Idling\WD120\09\
1225 | XXX64b-09-120-090-00p87-04p72-0-s10 | 10 | 120 | 9 | 120 | 90 | 0.107 | 0.87 | 4.72 | 1.13 | 8.45 | 0.2 | 50 | 650 | 0.28 | 270 | 1.1343 | 0.0075621 | 0.0075621 | NSS\NSS_sec05_09_WD090A_SD345A | NSS_sec05_09_WD090A_SD345A | 0.0001294 | 09 | 120 | \1_Fatigue\F6.4b_Idling\WD120\09\
1226 | XXX64b-09-120-090-00p87-04p72-n-s11 | 11 | 112 | 9 | 120 | 90 | 0.107 | 0.87 | 4.72 | 1.13 | 8.45 | 0.2 | 50 | 650 | 0.28 | 270 | 1.1343 | 0.0075621 | 0.0075621 | NSS\NSS_sec05_09_WD090B_SD345B | NSS_sec05_09_WD090B_SD345B | 0.0001294 | 09 | 120 | \1_Fatigue\F6.4b_Idling\WD120\09\
1227 | XXX64b-09-120-090-00p87-04p72-p-s12 | 12 | 128 | 9 | 120 | 90 | 0.107 | 0.87 | 4.72 | 1.13 | 8.45 | 0.2 | 50 | 650 | 0.28 | 270 | 1.1343 | 0.0075621 | 0.0075621 | NSS\NSS_sec05_09_WD090C_SD345C | NSS_sec05_09_WD090C_SD345C | 0.0001294 | 09 | 120 | \1_Fatigue\F6.4b_Idling\WD120\09\
1228 | XXX64b-09-120-120-00p87-04p72-0-s13 | 13 | 120 | 9 | 120 | 120 | 0.107 | 0.87 | 4.72 | 1.13 | 8.45 | 0.2 | 50 | 650 | 0.28 | 300 | 11.2848 | 0.075232 | 0.075232 | NSS\NSS_sec05_09_WD120A_SD345A | NSS_sec05_09_WD120A_SD345A | 0.0012873 | 09 | 120 | \1_Fatigue\F6.4b_Idling\WD120\09\
1229 | XXX64b-09-120-120-00p87-04p72-n-s14 | 14 | 112 | 9 | 120 | 120 | 0.107 | 0.87 | 4.72 | 1.13 | 8.45 | 0.2 | 50 | 650 | 0.28 | 300 | 11.2848 | 0.075232 | 0.075232 | NSS\NSS_sec05_09_WD120B_SD345B | NSS_sec05_09_WD120B_SD345B | 0.0012873 | 09 | 120 | \1_Fatigue\F6.4b_Idling\WD120\09\
1230 | XXX64b-09-120-120-00p87-04p72-p-s15 | 15 | 128 | 9 | 120 | 120 | 0.107 | 0.87 | 4.72 | 1.13 | 8.45 | 0.2 | 50 | 650 | 0.28 | 300 | 11.2848 | 0.075232 | 0.075232 | NSS\NSS_sec05_09_WD120C_SD345C | NSS_sec05_09_WD120C_SD345C | 0.0012873 | 09 | 120 | \1_Fatigue\F6.4b_Idling\WD120\09\
1231 | XXX64b-09-120-150-00p87-04p72-0-s16 | 16 | 120 | 9 | 120 | 150 | 0.107 | 0.87 | 4.72 | 1.13 | 8.45 | 0.2 | 50 | 650 | 0.28 | 330 | 0.7007 | 0.0046713 | 0.0046713 | NSS\NSS_sec05_09_WD150A_SD345A | NSS_sec05_09_WD150A_SD345A | 7.9933e-05 | 09 | 120 | \1_Fatigue\F6.4b_Idling\WD120\09\
1232 | XXX64b-09-120-150-00p87-04p72-n-s17 | 17 | 112 | 9 | 120 | 150 | 0.107 | 0.87 | 4.72 | 1.13 | 8.45 | 0.2 | 50 | 650 | 0.28 | 330 | 0.7007 | 0.0046713 | 0.0046713 | NSS\NSS_sec05_09_WD150B_SD345B | NSS_sec05_09_WD150B_SD345B | 7.9933e-05 | 09 | 120 | \1_Fatigue\F6.4b_Idling\WD120\09\
1233 | XXX64b-09-120-150-00p87-04p72-p-s18 | 18 | 128 | 9 | 120 | 150 | 0.107 | 0.87 | 4.72 | 1.13 | 8.45 | 0.2 | 50 | 650 | 0.28 | 330 | 0.7007 | 0.0046713 | 0.0046713 | NSS\NSS_sec05_09_WD150C_SD345C | NSS_sec05_09_WD150C_SD345C | 7.9933e-05 | 09 | 120 | \1_Fatigue\F6.4b_Idling\WD120\09\
1234 | XXX64b-10-120-090-01p07-05p11-0-s10 | 10 | 120 | 10 | 120 | 90 | 0.106 | 1.07 | 5.11 | 1.12 | 8.42 | 0.2 | 50 | 650 | 0.28 | 270 | 1.2512 | 0.0083413 | 0.0083413 | NSS\NSS_sec05_10_WD090A_SD345A | NSS_sec05_10_WD090A_SD345A | 0.00014273 | 10 | 120 | \1_Fatigue\F6.4b_Idling\WD120\10\
1235 | XXX64b-10-120-090-01p07-05p11-n-s11 | 11 | 112 | 10 | 120 | 90 | 0.106 | 1.07 | 5.11 | 1.12 | 8.42 | 0.2 | 50 | 650 | 0.28 | 270 | 1.2512 | 0.0083413 | 0.0083413 | NSS\NSS_sec05_10_WD090B_SD345B | NSS_sec05_10_WD090B_SD345B | 0.00014273 | 10 | 120 | \1_Fatigue\F6.4b_Idling\WD120\10\
1236 | XXX64b-10-120-090-01p07-05p11-p-s12 | 12 | 128 | 10 | 120 | 90 | 0.106 | 1.07 | 5.11 | 1.12 | 8.42 | 0.2 | 50 | 650 | 0.28 | 270 | 1.2512 | 0.0083413 | 0.0083413 | NSS\NSS_sec05_10_WD090C_SD345C | NSS_sec05_10_WD090C_SD345C | 0.00014273 | 10 | 120 | \1_Fatigue\F6.4b_Idling\WD120\10\
1237 | XXX64b-10-120-120-01p07-05p11-0-s13 | 13 | 120 | 10 | 120 | 120 | 0.106 | 1.07 | 5.11 | 1.12 | 8.42 | 0.2 | 50 | 650 | 0.28 | 300 | 10.902 | 0.07268 | 0.07268 | NSS\NSS_sec05_10_WD120A_SD345A | NSS_sec05_10_WD120A_SD345A | 0.0012437 | 10 | 120 | \1_Fatigue\F6.4b_Idling\WD120\10\
1238 | XXX64b-10-120-120-01p07-05p11-n-s14 | 14 | 112 | 10 | 120 | 120 | 0.106 | 1.07 | 5.11 | 1.12 | 8.42 | 0.2 | 50 | 650 | 0.28 | 300 | 10.902 | 0.07268 | 0.07268 | NSS\NSS_sec05_10_WD120B_SD345B | NSS_sec05_10_WD120B_SD345B | 0.0012437 | 10 | 120 | \1_Fatigue\F6.4b_Idling\WD120\10\
1239 | XXX64b-10-120-120-01p07-05p11-p-s15 | 15 | 128 | 10 | 120 | 120 | 0.106 | 1.07 | 5.11 | 1.12 | 8.42 | 0.2 | 50 | 650 | 0.28 | 300 | 10.902 | 0.07268 | 0.07268 | NSS\NSS_sec05_10_WD120C_SD345C | NSS_sec05_10_WD120C_SD345C | 0.0012437 | 10 | 120 | \1_Fatigue\F6.4b_Idling\WD120\10\
1240 | XXX64b-10-120-150-01p07-05p11-0-s16 | 16 | 120 | 10 | 120 | 150 | 0.106 | 1.07 | 5.11 | 1.12 | 8.42 | 0.2 | 50 | 650 | 0.28 | 330 | 0.64226 | 0.0042817 | 0.0042817 | NSS\NSS_sec05_10_WD150A_SD345A | NSS_sec05_10_WD150A_SD345A | 7.3267e-05 | 10 | 120 | \1_Fatigue\F6.4b_Idling\WD120\10\
1241 | XXX64b-10-120-150-01p07-05p11-n-s17 | 17 | 112 | 10 | 120 | 150 | 0.106 | 1.07 | 5.11 | 1.12 | 8.42 | 0.2 | 50 | 650 | 0.28 | 330 | 0.64226 | 0.0042817 | 0.0042817 | NSS\NSS_sec05_10_WD150B_SD345B | NSS_sec05_10_WD150B_SD345B | 7.3267e-05 | 10 | 120 | \1_Fatigue\F6.4b_Idling\WD120\10\
1242 | XXX64b-10-120-150-01p07-05p11-p-s18 | 18 | 128 | 10 | 120 | 150 | 0.106 | 1.07 | 5.11 | 1.12 | 8.42 | 0.2 | 50 | 650 | 0.28 | 330 | 0.64226 | 0.0042817 | 0.0042817 | NSS\NSS_sec05_10_WD150C_SD345C | NSS_sec05_10_WD150C_SD345C | 7.3267e-05 | 10 | 120 | \1_Fatigue\F6.4b_Idling\WD120\10\
1243 | XXX64b-11-120-060-01p26-05p42-0-s7 | 7 | 120 | 11 | 120 | 60 | 0.101 | 1.26 | 5.42 | 1.08 | 8.34 | 0.2 | 50 | 650 | 0.28 | 240 | 0.0083423 | 5.5615e-05 | 5.5615e-05 | NSS\NSS_sec05_11_WD060A_SD345A | NSS_sec05_11_WD060A_SD345A | 9.5167e-07 | 11 | 120 | \1_Fatigue\F6.4b_Idling\WD120\11\
1244 | XXX64b-11-120-060-01p26-05p42-n-s8 | 8 | 112 | 11 | 120 | 60 | 0.101 | 1.26 | 5.42 | 1.08 | 8.34 | 0.2 | 50 | 650 | 0.28 | 240 | 0.0083423 | 5.5615e-05 | 5.5615e-05 | NSS\NSS_sec05_11_WD060B_SD345B | NSS_sec05_11_WD060B_SD345B | 9.5167e-07 | 11 | 120 | \1_Fatigue\F6.4b_Idling\WD120\11\
1245 | XXX64b-11-120-060-01p26-05p42-p-s9 | 9 | 128 | 11 | 120 | 60 | 0.101 | 1.26 | 5.42 | 1.08 | 8.34 | 0.2 | 50 | 650 | 0.28 | 240 | 0.0083423 | 5.5615e-05 | 5.5615e-05 | NSS\NSS_sec05_11_WD060C_SD345C | NSS_sec05_11_WD060C_SD345C | 9.5167e-07 | 11 | 120 | \1_Fatigue\F6.4b_Idling\WD120\11\
1246 | XXX64b-11-120-090-01p26-05p42-0-s10 | 10 | 120 | 11 | 120 | 90 | 0.101 | 1.26 | 5.42 | 1.08 | 8.34 | 0.2 | 50 | 650 | 0.28 | 270 | 1.1594 | 0.0077297 | 0.0077297 | NSS\NSS_sec05_11_WD090A_SD345A | NSS_sec05_11_WD090A_SD345A | 0.00013227 | 11 | 120 | \1_Fatigue\F6.4b_Idling\WD120\11\
1247 | XXX64b-11-120-090-01p26-05p42-n-s11 | 11 | 112 | 11 | 120 | 90 | 0.101 | 1.26 | 5.42 | 1.08 | 8.34 | 0.2 | 50 | 650 | 0.28 | 270 | 1.1594 | 0.0077297 | 0.0077297 | NSS\NSS_sec05_11_WD090B_SD345B | NSS_sec05_11_WD090B_SD345B | 0.00013227 | 11 | 120 | \1_Fatigue\F6.4b_Idling\WD120\11\
1248 | XXX64b-11-120-090-01p26-05p42-p-s12 | 12 | 128 | 11 | 120 | 90 | 0.101 | 1.26 | 5.42 | 1.08 | 8.34 | 0.2 | 50 | 650 | 0.28 | 270 | 1.1594 | 0.0077297 | 0.0077297 | NSS\NSS_sec05_11_WD090C_SD345C | NSS_sec05_11_WD090C_SD345C | 0.00013227 | 11 | 120 | \1_Fatigue\F6.4b_Idling\WD120\11\
1249 | XXX64b-11-120-120-01p26-05p42-0-s13 | 13 | 120 | 11 | 120 | 120 | 0.101 | 1.26 | 5.42 | 1.08 | 8.34 | 0.2 | 50 | 650 | 0.28 | 300 | 11.1445 | 0.074297 | 0.074297 | NSS\NSS_sec05_11_WD120A_SD345A | NSS_sec05_11_WD120A_SD345A | 0.0012713 | 11 | 120 | \1_Fatigue\F6.4b_Idling\WD120\11\
1250 | XXX64b-11-120-120-01p26-05p42-n-s14 | 14 | 112 | 11 | 120 | 120 | 0.101 | 1.26 | 5.42 | 1.08 | 8.34 | 0.2 | 50 | 650 | 0.28 | 300 | 11.1445 | 0.074297 | 0.074297 | NSS\NSS_sec05_11_WD120B_SD345B | NSS_sec05_11_WD120B_SD345B | 0.0012713 | 11 | 120 | \1_Fatigue\F6.4b_Idling\WD120\11\
1251 | XXX64b-11-120-120-01p26-05p42-p-s15 | 15 | 128 | 11 | 120 | 120 | 0.101 | 1.26 | 5.42 | 1.08 | 8.34 | 0.2 | 50 | 650 | 0.28 | 300 | 11.1445 | 0.074297 | 0.074297 | NSS\NSS_sec05_11_WD120C_SD345C | NSS_sec05_11_WD120C_SD345C | 0.0012713 | 11 | 120 | \1_Fatigue\F6.4b_Idling\WD120\11\
1252 | XXX64b-11-120-150-01p26-05p42-0-s16 | 16 | 120 | 11 | 120 | 150 | 0.101 | 1.26 | 5.42 | 1.08 | 8.34 | 0.2 | 50 | 650 | 0.28 | 330 | 0.65073 | 0.0043382 | 0.0043382 | NSS\NSS_sec05_11_WD150A_SD345A | NSS_sec05_11_WD150A_SD345A | 7.4233e-05 | 11 | 120 | \1_Fatigue\F6.4b_Idling\WD120\11\
1253 | XXX64b-11-120-150-01p26-05p42-n-s17 | 17 | 112 | 11 | 120 | 150 | 0.101 | 1.26 | 5.42 | 1.08 | 8.34 | 0.2 | 50 | 650 | 0.28 | 330 | 0.65073 | 0.0043382 | 0.0043382 | NSS\NSS_sec05_11_WD150B_SD345B | NSS_sec05_11_WD150B_SD345B | 7.4233e-05 | 11 | 120 | \1_Fatigue\F6.4b_Idling\WD120\11\
1254 | XXX64b-11-120-150-01p26-05p42-p-s18 | 18 | 128 | 11 | 120 | 150 | 0.101 | 1.26 | 5.42 | 1.08 | 8.34 | 0.2 | 50 | 650 | 0.28 | 330 | 0.65073 | 0.0043382 | 0.0043382 | NSS\NSS_sec05_11_WD150C_SD345C | NSS_sec05_11_WD150C_SD345C | 7.4233e-05 | 11 | 120 | \1_Fatigue\F6.4b_Idling\WD120\11\
1255 | XXX64b-12-120-090-01p48-05p74-0-s10 | 10 | 120 | 12 | 120 | 90 | 0.094 | 1.48 | 5.74 | 1 | 8.19 | 0.2 | 50 | 650 | 0.28 | 270 | 1.3263 | 0.008842 | 0.008842 | NSS\NSS_sec05_12_WD090A_SD345A | NSS_sec05_12_WD090A_SD345A | 0.0001513 | 12 | 120 | \1_Fatigue\F6.4b_Idling\WD120\12\
1256 | XXX64b-12-120-090-01p48-05p74-n-s11 | 11 | 112 | 12 | 120 | 90 | 0.094 | 1.48 | 5.74 | 1 | 8.19 | 0.2 | 50 | 650 | 0.28 | 270 | 1.3263 | 0.008842 | 0.008842 | NSS\NSS_sec05_12_WD090B_SD345B | NSS_sec05_12_WD090B_SD345B | 0.0001513 | 12 | 120 | \1_Fatigue\F6.4b_Idling\WD120\12\
1257 | XXX64b-12-120-090-01p48-05p74-p-s12 | 12 | 128 | 12 | 120 | 90 | 0.094 | 1.48 | 5.74 | 1 | 8.19 | 0.2 | 50 | 650 | 0.28 | 270 | 1.3263 | 0.008842 | 0.008842 | NSS\NSS_sec05_12_WD090C_SD345C | NSS_sec05_12_WD090C_SD345C | 0.0001513 | 12 | 120 | \1_Fatigue\F6.4b_Idling\WD120\12\
1258 | XXX64b-12-120-120-01p48-05p74-0-s13 | 13 | 120 | 12 | 120 | 120 | 0.094 | 1.48 | 5.74 | 1 | 8.19 | 0.2 | 50 | 650 | 0.28 | 300 | 10.3088 | 0.068725 | 0.068725 | NSS\NSS_sec05_12_WD120A_SD345A | NSS_sec05_12_WD120A_SD345A | 0.001176 | 12 | 120 | \1_Fatigue\F6.4b_Idling\WD120\12\
1259 | XXX64b-12-120-120-01p48-05p74-n-s14 | 14 | 112 | 12 | 120 | 120 | 0.094 | 1.48 | 5.74 | 1 | 8.19 | 0.2 | 50 | 650 | 0.28 | 300 | 10.3088 | 0.068725 | 0.068725 | NSS\NSS_sec05_12_WD120B_SD345B | NSS_sec05_12_WD120B_SD345B | 0.001176 | 12 | 120 | \1_Fatigue\F6.4b_Idling\WD120\12\
1260 | XXX64b-12-120-120-01p48-05p74-p-s15 | 15 | 128 | 12 | 120 | 120 | 0.094 | 1.48 | 5.74 | 1 | 8.19 | 0.2 | 50 | 650 | 0.28 | 300 | 10.3088 | 0.068725 | 0.068725 | NSS\NSS_sec05_12_WD120C_SD345C | NSS_sec05_12_WD120C_SD345C | 0.001176 | 12 | 120 | \1_Fatigue\F6.4b_Idling\WD120\12\
1261 | XXX64b-12-120-150-01p48-05p74-0-s16 | 16 | 120 | 12 | 120 | 150 | 0.094 | 1.48 | 5.74 | 1 | 8.19 | 0.2 | 50 | 650 | 0.28 | 330 | 0.61713 | 0.0041142 | 0.0041142 | NSS\NSS_sec05_12_WD150A_SD345A | NSS_sec05_12_WD150A_SD345A | 7.04e-05 | 12 | 120 | \1_Fatigue\F6.4b_Idling\WD120\12\
1262 | XXX64b-12-120-150-01p48-05p74-n-s17 | 17 | 112 | 12 | 120 | 150 | 0.094 | 1.48 | 5.74 | 1 | 8.19 | 0.2 | 50 | 650 | 0.28 | 330 | 0.61713 | 0.0041142 | 0.0041142 | NSS\NSS_sec05_12_WD150B_SD345B | NSS_sec05_12_WD150B_SD345B | 7.04e-05 | 12 | 120 | \1_Fatigue\F6.4b_Idling\WD120\12\
1263 | XXX64b-12-120-150-01p48-05p74-p-s18 | 18 | 128 | 12 | 120 | 150 | 0.094 | 1.48 | 5.74 | 1 | 8.19 | 0.2 | 50 | 650 | 0.28 | 330 | 0.61713 | 0.0041142 | 0.0041142 | NSS\NSS_sec05_12_WD150C_SD345C | NSS_sec05_12_WD150C_SD345C | 7.04e-05 | 12 | 120 | \1_Fatigue\F6.4b_Idling\WD120\12\
1264 | XXX64b-13-120-090-01p75-06p09-0-s10 | 10 | 120 | 13 | 120 | 90 | 0.088 | 1.75 | 6.09 | 0.87 | 7.98 | 0.2 | 50 | 650 | 0.28 | 270 | 1.2012 | 0.0080082 | 0.0080082 | NSS\NSS_sec05_13_WD090A_SD345A | NSS_sec05_13_WD090A_SD345A | 0.00013703 | 13 | 120 | \1_Fatigue\F6.4b_Idling\WD120\13\
1265 | XXX64b-13-120-090-01p75-06p09-n-s11 | 11 | 112 | 13 | 120 | 90 | 0.088 | 1.75 | 6.09 | 0.87 | 7.98 | 0.2 | 50 | 650 | 0.28 | 270 | 1.2012 | 0.0080082 | 0.0080082 | NSS\NSS_sec05_13_WD090B_SD345B | NSS_sec05_13_WD090B_SD345B | 0.00013703 | 13 | 120 | \1_Fatigue\F6.4b_Idling\WD120\13\
1266 | XXX64b-13-120-090-01p75-06p09-p-s12 | 12 | 128 | 13 | 120 | 90 | 0.088 | 1.75 | 6.09 | 0.87 | 7.98 | 0.2 | 50 | 650 | 0.28 | 270 | 1.2012 | 0.0080082 | 0.0080082 | NSS\NSS_sec05_13_WD090C_SD345C | NSS_sec05_13_WD090C_SD345C | 0.00013703 | 13 | 120 | \1_Fatigue\F6.4b_Idling\WD120\13\
1267 | XXX64b-13-120-120-01p75-06p09-0-s13 | 13 | 120 | 13 | 120 | 120 | 0.088 | 1.75 | 6.09 | 0.87 | 7.98 | 0.2 | 50 | 650 | 0.28 | 300 | 8.7426 | 0.058284 | 0.058284 | NSS\NSS_sec05_13_WD120A_SD345A | NSS_sec05_13_WD120A_SD345A | 0.00099733 | 13 | 120 | \1_Fatigue\F6.4b_Idling\WD120\13\
1268 | XXX64b-13-120-120-01p75-06p09-n-s14 | 14 | 112 | 13 | 120 | 120 | 0.088 | 1.75 | 6.09 | 0.87 | 7.98 | 0.2 | 50 | 650 | 0.28 | 300 | 8.7426 | 0.058284 | 0.058284 | NSS\NSS_sec05_13_WD120B_SD345B | NSS_sec05_13_WD120B_SD345B | 0.00099733 | 13 | 120 | \1_Fatigue\F6.4b_Idling\WD120\13\
1269 | XXX64b-13-120-120-01p75-06p09-p-s15 | 15 | 128 | 13 | 120 | 120 | 0.088 | 1.75 | 6.09 | 0.87 | 7.98 | 0.2 | 50 | 650 | 0.28 | 300 | 8.7426 | 0.058284 | 0.058284 | NSS\NSS_sec05_13_WD120C_SD345C | NSS_sec05_13_WD120C_SD345C | 0.00099733 | 13 | 120 | \1_Fatigue\F6.4b_Idling\WD120\13\
1270 | XXX64b-13-120-150-01p75-06p09-0-s16 | 16 | 120 | 13 | 120 | 150 | 0.088 | 1.75 | 6.09 | 0.87 | 7.98 | 0.2 | 50 | 650 | 0.28 | 330 | 0.48388 | 0.0032259 | 0.0032259 | NSS\NSS_sec05_13_WD150A_SD345A | NSS_sec05_13_WD150A_SD345A | 5.52e-05 | 13 | 120 | \1_Fatigue\F6.4b_Idling\WD120\13\
1271 | XXX64b-13-120-150-01p75-06p09-n-s17 | 17 | 112 | 13 | 120 | 150 | 0.088 | 1.75 | 6.09 | 0.87 | 7.98 | 0.2 | 50 | 650 | 0.28 | 330 | 0.48388 | 0.0032259 | 0.0032259 | NSS\NSS_sec05_13_WD150B_SD345B | NSS_sec05_13_WD150B_SD345B | 5.52e-05 | 13 | 120 | \1_Fatigue\F6.4b_Idling\WD120\13\
1272 | XXX64b-13-120-150-01p75-06p09-p-s18 | 18 | 128 | 13 | 120 | 150 | 0.088 | 1.75 | 6.09 | 0.87 | 7.98 | 0.2 | 50 | 650 | 0.28 | 330 | 0.48388 | 0.0032259 | 0.0032259 | NSS\NSS_sec05_13_WD150C_SD345C | NSS_sec05_13_WD150C_SD345C | 5.52e-05 | 13 | 120 | \1_Fatigue\F6.4b_Idling\WD120\13\
1273 | XXX64b-14-120-090-02p04-06p42-0-s10 | 10 | 120 | 14 | 120 | 90 | 0.085 | 2.04 | 6.42 | 0.79 | 7.89 | 0.2 | 50 | 650 | 0.28 | 270 | 0.71735 | 0.0047823 | 0.0047823 | NSS\NSS_sec05_14_WD090A_SD345A | NSS_sec05_14_WD090A_SD345A | 8.1833e-05 | 14 | 120 | \1_Fatigue\F6.4b_Idling\WD120\14\
1274 | XXX64b-14-120-090-02p04-06p42-n-s11 | 11 | 112 | 14 | 120 | 90 | 0.085 | 2.04 | 6.42 | 0.79 | 7.89 | 0.2 | 50 | 650 | 0.28 | 270 | 0.71735 | 0.0047823 | 0.0047823 | NSS\NSS_sec05_14_WD090B_SD345B | NSS_sec05_14_WD090B_SD345B | 8.1833e-05 | 14 | 120 | \1_Fatigue\F6.4b_Idling\WD120\14\
1275 | XXX64b-14-120-090-02p04-06p42-p-s12 | 12 | 128 | 14 | 120 | 90 | 0.085 | 2.04 | 6.42 | 0.79 | 7.89 | 0.2 | 50 | 650 | 0.28 | 270 | 0.71735 | 0.0047823 | 0.0047823 | NSS\NSS_sec05_14_WD090C_SD345C | NSS_sec05_14_WD090C_SD345C | 8.1833e-05 | 14 | 120 | \1_Fatigue\F6.4b_Idling\WD120\14\
1276 | XXX64b-14-120-120-02p04-06p42-0-s13 | 13 | 120 | 14 | 120 | 120 | 0.085 | 2.04 | 6.42 | 0.79 | 7.89 | 0.2 | 50 | 650 | 0.28 | 300 | 8.5001 | 0.056667 | 0.056667 | NSS\NSS_sec05_14_WD120A_SD345A | NSS_sec05_14_WD120A_SD345A | 0.00096967 | 14 | 120 | \1_Fatigue\F6.4b_Idling\WD120\14\
1277 | XXX64b-14-120-120-02p04-06p42-n-s14 | 14 | 112 | 14 | 120 | 120 | 0.085 | 2.04 | 6.42 | 0.79 | 7.89 | 0.2 | 50 | 650 | 0.28 | 300 | 8.5001 | 0.056667 | 0.056667 | NSS\NSS_sec05_14_WD120B_SD345B | NSS_sec05_14_WD120B_SD345B | 0.00096967 | 14 | 120 | \1_Fatigue\F6.4b_Idling\WD120\14\
1278 | XXX64b-14-120-120-02p04-06p42-p-s15 | 15 | 128 | 14 | 120 | 120 | 0.085 | 2.04 | 6.42 | 0.79 | 7.89 | 0.2 | 50 | 650 | 0.28 | 300 | 8.5001 | 0.056667 | 0.056667 | NSS\NSS_sec05_14_WD120C_SD345C | NSS_sec05_14_WD120C_SD345C | 0.00096967 | 14 | 120 | \1_Fatigue\F6.4b_Idling\WD120\14\
1279 | XXX64b-14-120-150-02p04-06p42-0-s16 | 16 | 120 | 14 | 120 | 150 | 0.085 | 2.04 | 6.42 | 0.79 | 7.89 | 0.2 | 50 | 650 | 0.28 | 330 | 0.37548 | 0.0025032 | 0.0025032 | NSS\NSS_sec05_14_WD150A_SD345A | NSS_sec05_14_WD150A_SD345A | 4.2833e-05 | 14 | 120 | \1_Fatigue\F6.4b_Idling\WD120\14\
1280 | XXX64b-14-120-150-02p04-06p42-n-s17 | 17 | 112 | 14 | 120 | 150 | 0.085 | 2.04 | 6.42 | 0.79 | 7.89 | 0.2 | 50 | 650 | 0.28 | 330 | 0.37548 | 0.0025032 | 0.0025032 | NSS\NSS_sec05_14_WD150B_SD345B | NSS_sec05_14_WD150B_SD345B | 4.2833e-05 | 14 | 120 | \1_Fatigue\F6.4b_Idling\WD120\14\
1281 | XXX64b-14-120-150-02p04-06p42-p-s18 | 18 | 128 | 14 | 120 | 150 | 0.085 | 2.04 | 6.42 | 0.79 | 7.89 | 0.2 | 50 | 650 | 0.28 | 330 | 0.37548 | 0.0025032 | 0.0025032 | NSS\NSS_sec05_14_WD150C_SD345C | NSS_sec05_14_WD150C_SD345C | 4.2833e-05 | 14 | 120 | \1_Fatigue\F6.4b_Idling\WD120\14\
1282 | XXX64b-15-120-090-02p29-06p68-0-s10 | 10 | 120 | 15 | 120 | 90 | 0.081 | 2.29 | 6.68 | 0.72 | 7.85 | 0.2 | 50 | 650 | 0.28 | 270 | 0.53385 | 0.003559 | 0.003559 | NSS\NSS_sec05_15_WD090A_SD345A | NSS_sec05_15_WD090A_SD345A | 6.09e-05 | 15 | 120 | \1_Fatigue\F6.4b_Idling\WD120\15\
1283 | XXX64b-15-120-090-02p29-06p68-n-s11 | 11 | 112 | 15 | 120 | 90 | 0.081 | 2.29 | 6.68 | 0.72 | 7.85 | 0.2 | 50 | 650 | 0.28 | 270 | 0.53385 | 0.003559 | 0.003559 | NSS\NSS_sec05_15_WD090B_SD345B | NSS_sec05_15_WD090B_SD345B | 6.09e-05 | 15 | 120 | \1_Fatigue\F6.4b_Idling\WD120\15\
1284 | XXX64b-15-120-090-02p29-06p68-p-s12 | 12 | 128 | 15 | 120 | 90 | 0.081 | 2.29 | 6.68 | 0.72 | 7.85 | 0.2 | 50 | 650 | 0.28 | 270 | 0.53385 | 0.003559 | 0.003559 | NSS\NSS_sec05_15_WD090C_SD345C | NSS_sec05_15_WD090C_SD345C | 6.09e-05 | 15 | 120 | \1_Fatigue\F6.4b_Idling\WD120\15\
1285 | XXX64b-15-120-120-02p29-06p68-0-s13 | 13 | 120 | 15 | 120 | 120 | 0.081 | 2.29 | 6.68 | 0.72 | 7.85 | 0.2 | 50 | 650 | 0.28 | 300 | 7.4336 | 0.049557 | 0.049557 | NSS\NSS_sec05_15_WD120A_SD345A | NSS_sec05_15_WD120A_SD345A | 0.000848 | 15 | 120 | \1_Fatigue\F6.4b_Idling\WD120\15\
1286 | XXX64b-15-120-120-02p29-06p68-n-s14 | 14 | 112 | 15 | 120 | 120 | 0.081 | 2.29 | 6.68 | 0.72 | 7.85 | 0.2 | 50 | 650 | 0.28 | 300 | 7.4336 | 0.049557 | 0.049557 | NSS\NSS_sec05_15_WD120B_SD345B | NSS_sec05_15_WD120B_SD345B | 0.000848 | 15 | 120 | \1_Fatigue\F6.4b_Idling\WD120\15\
1287 | XXX64b-15-120-120-02p29-06p68-p-s15 | 15 | 128 | 15 | 120 | 120 | 0.081 | 2.29 | 6.68 | 0.72 | 7.85 | 0.2 | 50 | 650 | 0.28 | 300 | 7.4336 | 0.049557 | 0.049557 | NSS\NSS_sec05_15_WD120C_SD345C | NSS_sec05_15_WD120C_SD345C | 0.000848 | 15 | 120 | \1_Fatigue\F6.4b_Idling\WD120\15\
1288 | XXX64b-15-120-150-02p29-06p68-0-s16 | 16 | 120 | 15 | 120 | 150 | 0.081 | 2.29 | 6.68 | 0.72 | 7.85 | 0.2 | 50 | 650 | 0.28 | 330 | 0.32522 | 0.0021681 | 0.0021681 | NSS\NSS_sec05_15_WD150A_SD345A | NSS_sec05_15_WD150A_SD345A | 3.71e-05 | 15 | 120 | \1_Fatigue\F6.4b_Idling\WD120\15\
1289 | XXX64b-15-120-150-02p29-06p68-n-s17 | 17 | 112 | 15 | 120 | 150 | 0.081 | 2.29 | 6.68 | 0.72 | 7.85 | 0.2 | 50 | 650 | 0.28 | 330 | 0.32522 | 0.0021681 | 0.0021681 | NSS\NSS_sec05_15_WD150B_SD345B | NSS_sec05_15_WD150B_SD345B | 3.71e-05 | 15 | 120 | \1_Fatigue\F6.4b_Idling\WD120\15\
1290 | XXX64b-15-120-150-02p29-06p68-p-s18 | 18 | 128 | 15 | 120 | 150 | 0.081 | 2.29 | 6.68 | 0.72 | 7.85 | 0.2 | 50 | 650 | 0.28 | 330 | 0.32522 | 0.0021681 | 0.0021681 | NSS\NSS_sec05_15_WD150C_SD345C | NSS_sec05_15_WD150C_SD345C | 3.71e-05 | 15 | 120 | \1_Fatigue\F6.4b_Idling\WD120\15\
1291 | XXX64b-16-120-090-02p56-06p95-0-s10 | 10 | 120 | 16 | 120 | 90 | 0.08 | 2.56 | 6.95 | 0.71 | 7.84 | 0.2 | 50 | 650 | 0.28 | 270 | 0.31704 | 0.0021136 | 0.0021136 | NSS\NSS_sec05_16_WD090A_SD345A | NSS_sec05_16_WD090A_SD345A | 3.6167e-05 | 16 | 120 | \1_Fatigue\F6.4b_Idling\WD120\16\
1292 | XXX64b-16-120-090-02p56-06p95-n-s11 | 11 | 112 | 16 | 120 | 90 | 0.08 | 2.56 | 6.95 | 0.71 | 7.84 | 0.2 | 50 | 650 | 0.28 | 270 | 0.31704 | 0.0021136 | 0.0021136 | NSS\NSS_sec05_16_WD090B_SD345B | NSS_sec05_16_WD090B_SD345B | 3.6167e-05 | 16 | 120 | \1_Fatigue\F6.4b_Idling\WD120\16\
1293 | XXX64b-16-120-090-02p56-06p95-p-s12 | 12 | 128 | 16 | 120 | 90 | 0.08 | 2.56 | 6.95 | 0.71 | 7.84 | 0.2 | 50 | 650 | 0.28 | 270 | 0.31704 | 0.0021136 | 0.0021136 | NSS\NSS_sec05_16_WD090C_SD345C | NSS_sec05_16_WD090C_SD345C | 3.6167e-05 | 16 | 120 | \1_Fatigue\F6.4b_Idling\WD120\16\
1294 | XXX64b-16-120-120-02p56-06p95-0-s13 | 13 | 120 | 16 | 120 | 120 | 0.08 | 2.56 | 6.95 | 0.71 | 7.84 | 0.2 | 50 | 650 | 0.28 | 300 | 5.4378 | 0.036252 | 0.036252 | NSS\NSS_sec05_16_WD120A_SD345A | NSS_sec05_16_WD120A_SD345A | 0.00062033 | 16 | 120 | \1_Fatigue\F6.4b_Idling\WD120\16\
1295 | XXX64b-16-120-120-02p56-06p95-n-s14 | 14 | 112 | 16 | 120 | 120 | 0.08 | 2.56 | 6.95 | 0.71 | 7.84 | 0.2 | 50 | 650 | 0.28 | 300 | 5.4378 | 0.036252 | 0.036252 | NSS\NSS_sec05_16_WD120B_SD345B | NSS_sec05_16_WD120B_SD345B | 0.00062033 | 16 | 120 | \1_Fatigue\F6.4b_Idling\WD120\16\
1296 | XXX64b-16-120-120-02p56-06p95-p-s15 | 15 | 128 | 16 | 120 | 120 | 0.08 | 2.56 | 6.95 | 0.71 | 7.84 | 0.2 | 50 | 650 | 0.28 | 300 | 5.4378 | 0.036252 | 0.036252 | NSS\NSS_sec05_16_WD120C_SD345C | NSS_sec05_16_WD120C_SD345C | 0.00062033 | 16 | 120 | \1_Fatigue\F6.4b_Idling\WD120\16\
1297 | XXX64b-16-120-150-02p56-06p95-0-s16 | 16 | 120 | 16 | 120 | 150 | 0.08 | 2.56 | 6.95 | 0.71 | 7.84 | 0.2 | 50 | 650 | 0.28 | 330 | 0.15013 | 0.0010009 | 0.0010009 | NSS\NSS_sec05_16_WD150A_SD345A | NSS_sec05_16_WD150A_SD345A | 1.7127e-05 | 16 | 120 | \1_Fatigue\F6.4b_Idling\WD120\16\
1298 | XXX64b-16-120-150-02p56-06p95-n-s17 | 17 | 112 | 16 | 120 | 150 | 0.08 | 2.56 | 6.95 | 0.71 | 7.84 | 0.2 | 50 | 650 | 0.28 | 330 | 0.15013 | 0.0010009 | 0.0010009 | NSS\NSS_sec05_16_WD150B_SD345B | NSS_sec05_16_WD150B_SD345B | 1.7127e-05 | 16 | 120 | \1_Fatigue\F6.4b_Idling\WD120\16\
1299 | XXX64b-16-120-150-02p56-06p95-p-s18 | 18 | 128 | 16 | 120 | 150 | 0.08 | 2.56 | 6.95 | 0.71 | 7.84 | 0.2 | 50 | 650 | 0.28 | 330 | 0.15013 | 0.0010009 | 0.0010009 | NSS\NSS_sec05_16_WD150C_SD345C | NSS_sec05_16_WD150C_SD345C | 1.7127e-05 | 16 | 120 | \1_Fatigue\F6.4b_Idling\WD120\16\
1300 | XXX64b-17-120-090-02p89-07p25-0-s10 | 10 | 120 | 17 | 120 | 90 | 0.079 | 2.89 | 7.25 | 0.68 | 7.83 | 0.2 | 50 | 650 | 0.28 | 270 | 0.22523 | 0.0015015 | 0.0015015 | NSS\NSS_sec05_17_WD090A_SD345A | NSS_sec05_17_WD090A_SD345A | 2.5693e-05 | 17 | 120 | \1_Fatigue\F6.4b_Idling\WD120\17\
1301 | XXX64b-17-120-090-02p89-07p25-n-s11 | 11 | 112 | 17 | 120 | 90 | 0.079 | 2.89 | 7.25 | 0.68 | 7.83 | 0.2 | 50 | 650 | 0.28 | 270 | 0.22523 | 0.0015015 | 0.0015015 | NSS\NSS_sec05_17_WD090B_SD345B | NSS_sec05_17_WD090B_SD345B | 2.5693e-05 | 17 | 120 | \1_Fatigue\F6.4b_Idling\WD120\17\
1302 | XXX64b-17-120-090-02p89-07p25-p-s12 | 12 | 128 | 17 | 120 | 90 | 0.079 | 2.89 | 7.25 | 0.68 | 7.83 | 0.2 | 50 | 650 | 0.28 | 270 | 0.22523 | 0.0015015 | 0.0015015 | NSS\NSS_sec05_17_WD090C_SD345C | NSS_sec05_17_WD090C_SD345C | 2.5693e-05 | 17 | 120 | \1_Fatigue\F6.4b_Idling\WD120\17\
1303 | XXX64b-17-120-120-02p89-07p25-0-s13 | 13 | 120 | 17 | 120 | 120 | 0.079 | 2.89 | 7.25 | 0.68 | 7.83 | 0.2 | 50 | 650 | 0.28 | 300 | 4.6869 | 0.031246 | 0.031246 | NSS\NSS_sec05_17_WD120A_SD345A | NSS_sec05_17_WD120A_SD345A | 0.00053467 | 17 | 120 | \1_Fatigue\F6.4b_Idling\WD120\17\
1304 | XXX64b-17-120-120-02p89-07p25-n-s14 | 14 | 112 | 17 | 120 | 120 | 0.079 | 2.89 | 7.25 | 0.68 | 7.83 | 0.2 | 50 | 650 | 0.28 | 300 | 4.6869 | 0.031246 | 0.031246 | NSS\NSS_sec05_17_WD120B_SD345B | NSS_sec05_17_WD120B_SD345B | 0.00053467 | 17 | 120 | \1_Fatigue\F6.4b_Idling\WD120\17\
1305 | XXX64b-17-120-120-02p89-07p25-p-s15 | 15 | 128 | 17 | 120 | 120 | 0.079 | 2.89 | 7.25 | 0.68 | 7.83 | 0.2 | 50 | 650 | 0.28 | 300 | 4.6869 | 0.031246 | 0.031246 | NSS\NSS_sec05_17_WD120C_SD345C | NSS_sec05_17_WD120C_SD345C | 0.00053467 | 17 | 120 | \1_Fatigue\F6.4b_Idling\WD120\17\
1306 | XXX64b-17-120-150-02p89-07p25-0-s16 | 16 | 120 | 17 | 120 | 150 | 0.079 | 2.89 | 7.25 | 0.68 | 7.83 | 0.2 | 50 | 650 | 0.28 | 330 | 0.091751 | 0.00061167 | 0.00061167 | NSS\NSS_sec05_17_WD150A_SD345A | NSS_sec05_17_WD150A_SD345A | 1.0467e-05 | 17 | 120 | \1_Fatigue\F6.4b_Idling\WD120\17\
1307 | XXX64b-17-120-150-02p89-07p25-n-s17 | 17 | 112 | 17 | 120 | 150 | 0.079 | 2.89 | 7.25 | 0.68 | 7.83 | 0.2 | 50 | 650 | 0.28 | 330 | 0.091751 | 0.00061167 | 0.00061167 | NSS\NSS_sec05_17_WD150B_SD345B | NSS_sec05_17_WD150B_SD345B | 1.0467e-05 | 17 | 120 | \1_Fatigue\F6.4b_Idling\WD120\17\
1308 | XXX64b-17-120-150-02p89-07p25-p-s18 | 18 | 128 | 17 | 120 | 150 | 0.079 | 2.89 | 7.25 | 0.68 | 7.83 | 0.2 | 50 | 650 | 0.28 | 330 | 0.091751 | 0.00061167 | 0.00061167 | NSS\NSS_sec05_17_WD150C_SD345C | NSS_sec05_17_WD150C_SD345C | 1.0467e-05 | 17 | 120 | \1_Fatigue\F6.4b_Idling\WD120\17\
1309 | XXX64b-18-120-090-03p23-07p55-0-s10 | 10 | 120 | 18 | 120 | 90 | 0.077 | 3.23 | 7.55 | 0.64 | 7.83 | 0.2 | 50 | 650 | 0.28 | 270 | 0.17517 | 0.0011678 | 0.0011678 | NSS\NSS_sec05_18_WD090A_SD345A | NSS_sec05_18_WD090A_SD345A | 1.9983e-05 | 18 | 120 | \1_Fatigue\F6.4b_Idling\WD120\18\
1310 | XXX64b-18-120-090-03p23-07p55-n-s11 | 11 | 112 | 18 | 120 | 90 | 0.077 | 3.23 | 7.55 | 0.64 | 7.83 | 0.2 | 50 | 650 | 0.28 | 270 | 0.17517 | 0.0011678 | 0.0011678 | NSS\NSS_sec05_18_WD090B_SD345B | NSS_sec05_18_WD090B_SD345B | 1.9983e-05 | 18 | 120 | \1_Fatigue\F6.4b_Idling\WD120\18\
1311 | XXX64b-18-120-090-03p23-07p55-p-s12 | 12 | 128 | 18 | 120 | 90 | 0.077 | 3.23 | 7.55 | 0.64 | 7.83 | 0.2 | 50 | 650 | 0.28 | 270 | 0.17517 | 0.0011678 | 0.0011678 | NSS\NSS_sec05_18_WD090C_SD345C | NSS_sec05_18_WD090C_SD345C | 1.9983e-05 | 18 | 120 | \1_Fatigue\F6.4b_Idling\WD120\18\
1312 | XXX64b-18-120-120-03p23-07p55-0-s13 | 13 | 120 | 18 | 120 | 120 | 0.077 | 3.23 | 7.55 | 0.64 | 7.83 | 0.2 | 50 | 650 | 0.28 | 300 | 3.3194 | 0.022129 | 0.022129 | NSS\NSS_sec05_18_WD120A_SD345A | NSS_sec05_18_WD120A_SD345A | 0.00037867 | 18 | 120 | \1_Fatigue\F6.4b_Idling\WD120\18\
1313 | XXX64b-18-120-120-03p23-07p55-n-s14 | 14 | 112 | 18 | 120 | 120 | 0.077 | 3.23 | 7.55 | 0.64 | 7.83 | 0.2 | 50 | 650 | 0.28 | 300 | 3.3194 | 0.022129 | 0.022129 | NSS\NSS_sec05_18_WD120B_SD345B | NSS_sec05_18_WD120B_SD345B | 0.00037867 | 18 | 120 | \1_Fatigue\F6.4b_Idling\WD120\18\
1314 | XXX64b-18-120-120-03p23-07p55-p-s15 | 15 | 128 | 18 | 120 | 120 | 0.077 | 3.23 | 7.55 | 0.64 | 7.83 | 0.2 | 50 | 650 | 0.28 | 300 | 3.3194 | 0.022129 | 0.022129 | NSS\NSS_sec05_18_WD120C_SD345C | NSS_sec05_18_WD120C_SD345C | 0.00037867 | 18 | 120 | \1_Fatigue\F6.4b_Idling\WD120\18\
1315 | XXX64b-18-120-150-03p23-07p55-0-s16 | 16 | 120 | 18 | 120 | 150 | 0.077 | 3.23 | 7.55 | 0.64 | 7.83 | 0.2 | 50 | 650 | 0.28 | 330 | 0.12512 | 0.00083413 | 0.00083413 | NSS\NSS_sec05_18_WD150A_SD345A | NSS_sec05_18_WD150A_SD345A | 1.4273e-05 | 18 | 120 | \1_Fatigue\F6.4b_Idling\WD120\18\
1316 | XXX64b-18-120-150-03p23-07p55-n-s17 | 17 | 112 | 18 | 120 | 150 | 0.077 | 3.23 | 7.55 | 0.64 | 7.83 | 0.2 | 50 | 650 | 0.28 | 330 | 0.12512 | 0.00083413 | 0.00083413 | NSS\NSS_sec05_18_WD150B_SD345B | NSS_sec05_18_WD150B_SD345B | 1.4273e-05 | 18 | 120 | \1_Fatigue\F6.4b_Idling\WD120\18\
1317 | XXX64b-18-120-150-03p23-07p55-p-s18 | 18 | 128 | 18 | 120 | 150 | 0.077 | 3.23 | 7.55 | 0.64 | 7.83 | 0.2 | 50 | 650 | 0.28 | 330 | 0.12512 | 0.00083413 | 0.00083413 | NSS\NSS_sec05_18_WD150C_SD345C | NSS_sec05_18_WD150C_SD345C | 1.4273e-05 | 18 | 120 | \1_Fatigue\F6.4b_Idling\WD120\18\
1318 | XXX64b-19-120-090-03p60-07p86-0-s10 | 10 | 120 | 19 | 120 | 90 | 0.079 | 3.6 | 7.86 | 0.63 | 7.83 | 0.2 | 50 | 650 | 0.28 | 270 | 0.058382 | 0.00038921 | 0.00038921 | NSS\NSS_sec05_19_WD090A_SD345A | NSS_sec05_19_WD090A_SD345A | 6.66e-06 | 19 | 120 | \1_Fatigue\F6.4b_Idling\WD120\19\
1319 | XXX64b-19-120-090-03p60-07p86-n-s11 | 11 | 112 | 19 | 120 | 90 | 0.079 | 3.6 | 7.86 | 0.63 | 7.83 | 0.2 | 50 | 650 | 0.28 | 270 | 0.058382 | 0.00038921 | 0.00038921 | NSS\NSS_sec05_19_WD090B_SD345B | NSS_sec05_19_WD090B_SD345B | 6.66e-06 | 19 | 120 | \1_Fatigue\F6.4b_Idling\WD120\19\
1320 | XXX64b-19-120-090-03p60-07p86-p-s12 | 12 | 128 | 19 | 120 | 90 | 0.079 | 3.6 | 7.86 | 0.63 | 7.83 | 0.2 | 50 | 650 | 0.28 | 270 | 0.058382 | 0.00038921 | 0.00038921 | NSS\NSS_sec05_19_WD090C_SD345C | NSS_sec05_19_WD090C_SD345C | 6.66e-06 | 19 | 120 | \1_Fatigue\F6.4b_Idling\WD120\19\
1321 | XXX64b-19-120-120-03p60-07p86-0-s13 | 13 | 120 | 19 | 120 | 120 | 0.079 | 3.6 | 7.86 | 0.63 | 7.83 | 0.2 | 50 | 650 | 0.28 | 300 | 2.1772 | 0.014515 | 0.014515 | NSS\NSS_sec05_19_WD120A_SD345A | NSS_sec05_19_WD120A_SD345A | 0.00024837 | 19 | 120 | \1_Fatigue\F6.4b_Idling\WD120\19\
1322 | XXX64b-19-120-120-03p60-07p86-n-s14 | 14 | 112 | 19 | 120 | 120 | 0.079 | 3.6 | 7.86 | 0.63 | 7.83 | 0.2 | 50 | 650 | 0.28 | 300 | 2.1772 | 0.014515 | 0.014515 | NSS\NSS_sec05_19_WD120B_SD345B | NSS_sec05_19_WD120B_SD345B | 0.00024837 | 19 | 120 | \1_Fatigue\F6.4b_Idling\WD120\19\
1323 | XXX64b-19-120-120-03p60-07p86-p-s15 | 15 | 128 | 19 | 120 | 120 | 0.079 | 3.6 | 7.86 | 0.63 | 7.83 | 0.2 | 50 | 650 | 0.28 | 300 | 2.1772 | 0.014515 | 0.014515 | NSS\NSS_sec05_19_WD120C_SD345C | NSS_sec05_19_WD120C_SD345C | 0.00024837 | 19 | 120 | \1_Fatigue\F6.4b_Idling\WD120\19\
1324 | XXX64b-19-120-150-03p60-07p86-0-s16 | 16 | 120 | 19 | 120 | 150 | 0.079 | 3.6 | 7.86 | 0.63 | 7.83 | 0.2 | 50 | 650 | 0.28 | 330 | 0.091751 | 0.00061167 | 0.00061167 | NSS\NSS_sec05_19_WD150A_SD345A | NSS_sec05_19_WD150A_SD345A | 1.0467e-05 | 19 | 120 | \1_Fatigue\F6.4b_Idling\WD120\19\
1325 | XXX64b-19-120-150-03p60-07p86-n-s17 | 17 | 112 | 19 | 120 | 150 | 0.079 | 3.6 | 7.86 | 0.63 | 7.83 | 0.2 | 50 | 650 | 0.28 | 330 | 0.091751 | 0.00061167 | 0.00061167 | NSS\NSS_sec05_19_WD150B_SD345B | NSS_sec05_19_WD150B_SD345B | 1.0467e-05 | 19 | 120 | \1_Fatigue\F6.4b_Idling\WD120\19\
1326 | XXX64b-19-120-150-03p60-07p86-p-s18 | 18 | 128 | 19 | 120 | 150 | 0.079 | 3.6 | 7.86 | 0.63 | 7.83 | 0.2 | 50 | 650 | 0.28 | 330 | 0.091751 | 0.00061167 | 0.00061167 | NSS\NSS_sec05_19_WD150C_SD345C | NSS_sec05_19_WD150C_SD345C | 1.0467e-05 | 19 | 120 | \1_Fatigue\F6.4b_Idling\WD120\19\
1327 | XXX64b-20-120-090-03p97-08p17-0-s10 | 10 | 120 | 20 | 120 | 90 | 0.08 | 3.97 | 8.17 | 0.65 | 7.83 | 0.2 | 50 | 650 | 0.28 | 270 | 0.0083423 | 5.5615e-05 | 5.5615e-05 | NSS\NSS_sec05_20_WD090A_SD345A | NSS_sec05_20_WD090A_SD345A | 9.5167e-07 | 20 | 120 | \1_Fatigue\F6.4b_Idling\WD120\20\
1328 | XXX64b-20-120-090-03p97-08p17-n-s11 | 11 | 112 | 20 | 120 | 90 | 0.08 | 3.97 | 8.17 | 0.65 | 7.83 | 0.2 | 50 | 650 | 0.28 | 270 | 0.0083423 | 5.5615e-05 | 5.5615e-05 | NSS\NSS_sec05_20_WD090B_SD345B | NSS_sec05_20_WD090B_SD345B | 9.5167e-07 | 20 | 120 | \1_Fatigue\F6.4b_Idling\WD120\20\
1329 | XXX64b-20-120-090-03p97-08p17-p-s12 | 12 | 128 | 20 | 120 | 90 | 0.08 | 3.97 | 8.17 | 0.65 | 7.83 | 0.2 | 50 | 650 | 0.28 | 270 | 0.0083423 | 5.5615e-05 | 5.5615e-05 | NSS\NSS_sec05_20_WD090C_SD345C | NSS_sec05_20_WD090C_SD345C | 9.5167e-07 | 20 | 120 | \1_Fatigue\F6.4b_Idling\WD120\20\
1330 | XXX64b-20-120-120-03p97-08p17-0-s13 | 13 | 120 | 20 | 120 | 120 | 0.08 | 3.97 | 8.17 | 0.65 | 7.83 | 0.2 | 50 | 650 | 0.28 | 300 | 1.2345 | 0.0082303 | 0.0082303 | NSS\NSS_sec05_20_WD120A_SD345A | NSS_sec05_20_WD120A_SD345A | 0.00014083 | 20 | 120 | \1_Fatigue\F6.4b_Idling\WD120\20\
1331 | XXX64b-20-120-120-03p97-08p17-n-s14 | 14 | 112 | 20 | 120 | 120 | 0.08 | 3.97 | 8.17 | 0.65 | 7.83 | 0.2 | 50 | 650 | 0.28 | 300 | 1.2345 | 0.0082303 | 0.0082303 | NSS\NSS_sec05_20_WD120B_SD345B | NSS_sec05_20_WD120B_SD345B | 0.00014083 | 20 | 120 | \1_Fatigue\F6.4b_Idling\WD120\20\
1332 | XXX64b-20-120-120-03p97-08p17-p-s15 | 15 | 128 | 20 | 120 | 120 | 0.08 | 3.97 | 8.17 | 0.65 | 7.83 | 0.2 | 50 | 650 | 0.28 | 300 | 1.2345 | 0.0082303 | 0.0082303 | NSS\NSS_sec05_20_WD120C_SD345C | NSS_sec05_20_WD120C_SD345C | 0.00014083 | 20 | 120 | \1_Fatigue\F6.4b_Idling\WD120\20\
1333 | XXX64b-20-120-150-03p97-08p17-0-s16 | 16 | 120 | 20 | 120 | 150 | 0.08 | 3.97 | 8.17 | 0.65 | 7.83 | 0.2 | 50 | 650 | 0.28 | 330 | 0.066738 | 0.00044492 | 0.00044492 | NSS\NSS_sec05_20_WD150A_SD345A | NSS_sec05_20_WD150A_SD345A | 7.6133e-06 | 20 | 120 | \1_Fatigue\F6.4b_Idling\WD120\20\
1334 | XXX64b-20-120-150-03p97-08p17-n-s17 | 17 | 112 | 20 | 120 | 150 | 0.08 | 3.97 | 8.17 | 0.65 | 7.83 | 0.2 | 50 | 650 | 0.28 | 330 | 0.066738 | 0.00044492 | 0.00044492 | NSS\NSS_sec05_20_WD150B_SD345B | NSS_sec05_20_WD150B_SD345B | 7.6133e-06 | 20 | 120 | \1_Fatigue\F6.4b_Idling\WD120\20\
1335 | XXX64b-20-120-150-03p97-08p17-p-s18 | 18 | 128 | 20 | 120 | 150 | 0.08 | 3.97 | 8.17 | 0.65 | 7.83 | 0.2 | 50 | 650 | 0.28 | 330 | 0.066738 | 0.00044492 | 0.00044492 | NSS\NSS_sec05_20_WD150C_SD345C | NSS_sec05_20_WD150C_SD345C | 7.6133e-06 | 20 | 120 | \1_Fatigue\F6.4b_Idling\WD120\20\
1336 | XXX64b-21-120-090-04p27-08p42-0-s10 | 10 | 120 | 21 | 120 | 90 | 0.081 | 4.27 | 8.42 | 0.64 | 7.83 | 0.2 | 50 | 650 | 0.28 | 270 | 0.016682 | 0.00011121 | 0.00011121 | NSS\NSS_sec05_21_WD090A_SD345A | NSS_sec05_21_WD090A_SD345A | 1.903e-06 | 21 | 120 | \1_Fatigue\F6.4b_Idling\WD120\21\
1337 | XXX64b-21-120-090-04p27-08p42-n-s11 | 11 | 112 | 21 | 120 | 90 | 0.081 | 4.27 | 8.42 | 0.64 | 7.83 | 0.2 | 50 | 650 | 0.28 | 270 | 0.016682 | 0.00011121 | 0.00011121 | NSS\NSS_sec05_21_WD090B_SD345B | NSS_sec05_21_WD090B_SD345B | 1.903e-06 | 21 | 120 | \1_Fatigue\F6.4b_Idling\WD120\21\
1338 | XXX64b-21-120-090-04p27-08p42-p-s12 | 12 | 128 | 21 | 120 | 90 | 0.081 | 4.27 | 8.42 | 0.64 | 7.83 | 0.2 | 50 | 650 | 0.28 | 270 | 0.016682 | 0.00011121 | 0.00011121 | NSS\NSS_sec05_21_WD090C_SD345C | NSS_sec05_21_WD090C_SD345C | 1.903e-06 | 21 | 120 | \1_Fatigue\F6.4b_Idling\WD120\21\
1339 | XXX64b-21-120-120-04p27-08p42-0-s13 | 13 | 120 | 21 | 120 | 120 | 0.081 | 4.27 | 8.42 | 0.64 | 7.83 | 0.2 | 50 | 650 | 0.28 | 300 | 1.1261 | 0.0075076 | 0.0075076 | NSS\NSS_sec05_21_WD120A_SD345A | NSS_sec05_21_WD120A_SD345A | 0.00012847 | 21 | 120 | \1_Fatigue\F6.4b_Idling\WD120\21\
1340 | XXX64b-21-120-120-04p27-08p42-n-s14 | 14 | 112 | 21 | 120 | 120 | 0.081 | 4.27 | 8.42 | 0.64 | 7.83 | 0.2 | 50 | 650 | 0.28 | 300 | 1.1261 | 0.0075076 | 0.0075076 | NSS\NSS_sec05_21_WD120B_SD345B | NSS_sec05_21_WD120B_SD345B | 0.00012847 | 21 | 120 | \1_Fatigue\F6.4b_Idling\WD120\21\
1341 | XXX64b-21-120-120-04p27-08p42-p-s15 | 15 | 128 | 21 | 120 | 120 | 0.081 | 4.27 | 8.42 | 0.64 | 7.83 | 0.2 | 50 | 650 | 0.28 | 300 | 1.1261 | 0.0075076 | 0.0075076 | NSS\NSS_sec05_21_WD120C_SD345C | NSS_sec05_21_WD120C_SD345C | 0.00012847 | 21 | 120 | \1_Fatigue\F6.4b_Idling\WD120\21\
1342 | XXX64b-21-120-150-04p27-08p42-0-s16 | 16 | 120 | 21 | 120 | 150 | 0.081 | 4.27 | 8.42 | 0.64 | 7.83 | 0.2 | 50 | 650 | 0.28 | 330 | 0.033369 | 0.00022246 | 0.00022246 | NSS\NSS_sec05_21_WD150A_SD345A | NSS_sec05_21_WD150A_SD345A | 3.8067e-06 | 21 | 120 | \1_Fatigue\F6.4b_Idling\WD120\21\
1343 | XXX64b-21-120-150-04p27-08p42-n-s17 | 17 | 112 | 21 | 120 | 150 | 0.081 | 4.27 | 8.42 | 0.64 | 7.83 | 0.2 | 50 | 650 | 0.28 | 330 | 0.033369 | 0.00022246 | 0.00022246 | NSS\NSS_sec05_21_WD150B_SD345B | NSS_sec05_21_WD150B_SD345B | 3.8067e-06 | 21 | 120 | \1_Fatigue\F6.4b_Idling\WD120\21\
1344 | XXX64b-21-120-150-04p27-08p42-p-s18 | 18 | 128 | 21 | 120 | 150 | 0.081 | 4.27 | 8.42 | 0.64 | 7.83 | 0.2 | 50 | 650 | 0.28 | 330 | 0.033369 | 0.00022246 | 0.00022246 | NSS\NSS_sec05_21_WD150C_SD345C | NSS_sec05_21_WD150C_SD345C | 3.8067e-06 | 21 | 120 | \1_Fatigue\F6.4b_Idling\WD120\21\
1345 | XXX64b-22-120-120-04p49-08p60-0-s13 | 13 | 120 | 22 | 120 | 120 | 0.081 | 4.49 | 8.6 | 0.61 | 7.84 | 0.2 | 50 | 650 | 0.28 | 300 | 0.6256 | 0.0041707 | 0.0041707 | NSS\NSS_sec05_22_WD120A_SD345A | NSS_sec05_22_WD120A_SD345A | 7.1367e-05 | 22 | 120 | \1_Fatigue\F6.4b_Idling\WD120\22\
1346 | XXX64b-22-120-120-04p49-08p60-n-s14 | 14 | 112 | 22 | 120 | 120 | 0.081 | 4.49 | 8.6 | 0.61 | 7.84 | 0.2 | 50 | 650 | 0.28 | 300 | 0.6256 | 0.0041707 | 0.0041707 | NSS\NSS_sec05_22_WD120B_SD345B | NSS_sec05_22_WD120B_SD345B | 7.1367e-05 | 22 | 120 | \1_Fatigue\F6.4b_Idling\WD120\22\
1347 | XXX64b-22-120-120-04p49-08p60-p-s15 | 15 | 128 | 22 | 120 | 120 | 0.081 | 4.49 | 8.6 | 0.61 | 7.84 | 0.2 | 50 | 650 | 0.28 | 300 | 0.6256 | 0.0041707 | 0.0041707 | NSS\NSS_sec05_22_WD120C_SD345C | NSS_sec05_22_WD120C_SD345C | 7.1367e-05 | 22 | 120 | \1_Fatigue\F6.4b_Idling\WD120\22\
1348 | XXX64b-22-120-150-04p49-08p60-0-s16 | 16 | 120 | 22 | 120 | 150 | 0.081 | 4.49 | 8.6 | 0.61 | 7.84 | 0.2 | 50 | 650 | 0.28 | 330 | 0.0083423 | 5.5615e-05 | 5.5615e-05 | NSS\NSS_sec05_22_WD150A_SD345A | NSS_sec05_22_WD150A_SD345A | 9.5167e-07 | 22 | 120 | \1_Fatigue\F6.4b_Idling\WD120\22\
1349 | XXX64b-22-120-150-04p49-08p60-n-s17 | 17 | 112 | 22 | 120 | 150 | 0.081 | 4.49 | 8.6 | 0.61 | 7.84 | 0.2 | 50 | 650 | 0.28 | 330 | 0.0083423 | 5.5615e-05 | 5.5615e-05 | NSS\NSS_sec05_22_WD150B_SD345B | NSS_sec05_22_WD150B_SD345B | 9.5167e-07 | 22 | 120 | \1_Fatigue\F6.4b_Idling\WD120\22\
1350 | XXX64b-22-120-150-04p49-08p60-p-s18 | 18 | 128 | 22 | 120 | 150 | 0.081 | 4.49 | 8.6 | 0.61 | 7.84 | 0.2 | 50 | 650 | 0.28 | 330 | 0.0083423 | 5.5615e-05 | 5.5615e-05 | NSS\NSS_sec05_22_WD150C_SD345C | NSS_sec05_22_WD150C_SD345C | 9.5167e-07 | 22 | 120 | \1_Fatigue\F6.4b_Idling\WD120\22\
1351 | XXX64b-23-120-120-04p90-08p94-0-s13 | 13 | 120 | 23 | 120 | 120 | 0.082 | 4.9 | 8.94 | 0.63 | 7.83 | 0.2 | 50 | 650 | 0.28 | 300 | 0.27525 | 0.001835 | 0.001835 | NSS\NSS_sec05_23_WD120A_SD345A | NSS_sec05_23_WD120A_SD345A | 3.14e-05 | 23 | 120 | \1_Fatigue\F6.4b_Idling\WD120\23\
1352 | XXX64b-23-120-120-04p90-08p94-n-s14 | 14 | 112 | 23 | 120 | 120 | 0.082 | 4.9 | 8.94 | 0.63 | 7.83 | 0.2 | 50 | 650 | 0.28 | 300 | 0.27525 | 0.001835 | 0.001835 | NSS\NSS_sec05_23_WD120B_SD345B | NSS_sec05_23_WD120B_SD345B | 3.14e-05 | 23 | 120 | \1_Fatigue\F6.4b_Idling\WD120\23\
1353 | XXX64b-23-120-120-04p90-08p94-p-s15 | 15 | 128 | 23 | 120 | 120 | 0.082 | 4.9 | 8.94 | 0.63 | 7.83 | 0.2 | 50 | 650 | 0.28 | 300 | 0.27525 | 0.001835 | 0.001835 | NSS\NSS_sec05_23_WD120C_SD345C | NSS_sec05_23_WD120C_SD345C | 3.14e-05 | 23 | 120 | \1_Fatigue\F6.4b_Idling\WD120\23\
1354 | XXX64b-23-120-150-04p90-08p94-0-s16 | 16 | 120 | 23 | 120 | 150 | 0.082 | 4.9 | 8.94 | 0.63 | 7.83 | 0.2 | 50 | 650 | 0.28 | 330 | 0.025024 | 0.00016683 | 0.00016683 | NSS\NSS_sec05_23_WD150A_SD345A | NSS_sec05_23_WD150A_SD345A | 2.8547e-06 | 23 | 120 | \1_Fatigue\F6.4b_Idling\WD120\23\
1355 | XXX64b-23-120-150-04p90-08p94-n-s17 | 17 | 112 | 23 | 120 | 150 | 0.082 | 4.9 | 8.94 | 0.63 | 7.83 | 0.2 | 50 | 650 | 0.28 | 330 | 0.025024 | 0.00016683 | 0.00016683 | NSS\NSS_sec05_23_WD150B_SD345B | NSS_sec05_23_WD150B_SD345B | 2.8547e-06 | 23 | 120 | \1_Fatigue\F6.4b_Idling\WD120\23\
1356 | XXX64b-23-120-150-04p90-08p94-p-s18 | 18 | 128 | 23 | 120 | 150 | 0.082 | 4.9 | 8.94 | 0.63 | 7.83 | 0.2 | 50 | 650 | 0.28 | 330 | 0.025024 | 0.00016683 | 0.00016683 | NSS\NSS_sec05_23_WD150C_SD345C | NSS_sec05_23_WD150C_SD345C | 2.8547e-06 | 23 | 120 | \1_Fatigue\F6.4b_Idling\WD120\23\
1357 | XXX64b-24-120-120-05p25-09p24-0-s13 | 13 | 120 | 24 | 120 | 120 | 0.083 | 5.25 | 9.24 | 0.64 | 7.83 | 0.2 | 50 | 650 | 0.28 | 300 | 0.075066 | 0.00050044 | 0.00050044 | NSS\NSS_sec05_24_WD120A_SD345A | NSS_sec05_24_WD120A_SD345A | 8.5633e-06 | 24 | 120 | \1_Fatigue\F6.4b_Idling\WD120\24\
1358 | XXX64b-24-120-120-05p25-09p24-n-s14 | 14 | 112 | 24 | 120 | 120 | 0.083 | 5.25 | 9.24 | 0.64 | 7.83 | 0.2 | 50 | 650 | 0.28 | 300 | 0.075066 | 0.00050044 | 0.00050044 | NSS\NSS_sec05_24_WD120B_SD345B | NSS_sec05_24_WD120B_SD345B | 8.5633e-06 | 24 | 120 | \1_Fatigue\F6.4b_Idling\WD120\24\
1359 | XXX64b-24-120-120-05p25-09p24-p-s15 | 15 | 128 | 24 | 120 | 120 | 0.083 | 5.25 | 9.24 | 0.64 | 7.83 | 0.2 | 50 | 650 | 0.28 | 300 | 0.075066 | 0.00050044 | 0.00050044 | NSS\NSS_sec05_24_WD120C_SD345C | NSS_sec05_24_WD120C_SD345C | 8.5633e-06 | 24 | 120 | \1_Fatigue\F6.4b_Idling\WD120\24\
1360 | XXX64b-25-120-120-04p80-08p86-0-s13 | 13 | 120 | 25 | 120 | 120 | 0.083 | 4.8 | 8.86 | 0.56 | 7.88 | 0.2 | 50 | 650 | 0.28 | 300 | 0.066738 | 0.00044492 | 0.00044492 | NSS\NSS_sec05_25_WD120A_SD345A | NSS_sec05_25_WD120A_SD345A | 7.6133e-06 | 25 | 120 | \1_Fatigue\F6.4b_Idling\WD120\25\
1361 | XXX64b-25-120-120-04p80-08p86-n-s14 | 14 | 112 | 25 | 120 | 120 | 0.083 | 4.8 | 8.86 | 0.56 | 7.88 | 0.2 | 50 | 650 | 0.28 | 300 | 0.066738 | 0.00044492 | 0.00044492 | NSS\NSS_sec05_25_WD120B_SD345B | NSS_sec05_25_WD120B_SD345B | 7.6133e-06 | 25 | 120 | \1_Fatigue\F6.4b_Idling\WD120\25\
1362 | XXX64b-25-120-120-04p80-08p86-p-s15 | 15 | 128 | 25 | 120 | 120 | 0.083 | 4.8 | 8.86 | 0.56 | 7.88 | 0.2 | 50 | 650 | 0.28 | 300 | 0.066738 | 0.00044492 | 0.00044492 | NSS\NSS_sec05_25_WD120C_SD345C | NSS_sec05_25_WD120C_SD345C | 7.6133e-06 | 25 | 120 | \1_Fatigue\F6.4b_Idling\WD120\25\
1363 | XXX64b-02-150-060-00p13-02p03-0-s7 | 7 | 150 | 2 | 150 | 60 | 0.145 | 0.13 | 2.03 | 1.09 | 8.35 | 0.2 | 50 | 650 | 0.28 | 240 | 0.0083423 | 5.5615e-05 | 5.5615e-05 | NSS\NSS_sec06_02_WD060A_SD345A | NSS_sec06_02_WD060A_SD345A | 9.5167e-07 | 02 | 150 | \1_Fatigue\F6.4b_Idling\WD150\02\
1364 | XXX64b-02-150-060-00p13-02p03-n-s8 | 8 | 142 | 2 | 150 | 60 | 0.145 | 0.13 | 2.03 | 1.09 | 8.35 | 0.2 | 50 | 650 | 0.28 | 240 | 0.0083423 | 5.5615e-05 | 5.5615e-05 | NSS\NSS_sec06_02_WD060B_SD345B | NSS_sec06_02_WD060B_SD345B | 9.5167e-07 | 02 | 150 | \1_Fatigue\F6.4b_Idling\WD150\02\
1365 | XXX64b-02-150-060-00p13-02p03-p-s9 | 9 | 158 | 2 | 150 | 60 | 0.145 | 0.13 | 2.03 | 1.09 | 8.35 | 0.2 | 50 | 650 | 0.28 | 240 | 0.0083423 | 5.5615e-05 | 5.5615e-05 | NSS\NSS_sec06_02_WD060C_SD345C | NSS_sec06_02_WD060C_SD345C | 9.5167e-07 | 02 | 150 | \1_Fatigue\F6.4b_Idling\WD150\02\
1366 | XXX64b-02-150-090-00p13-02p03-0-s10 | 10 | 150 | 2 | 150 | 90 | 0.145 | 0.13 | 2.03 | 1.09 | 8.35 | 0.2 | 50 | 650 | 0.28 | 270 | 0.50872 | 0.0033915 | 0.0033915 | NSS\NSS_sec06_02_WD090A_SD345A | NSS_sec06_02_WD090A_SD345A | 5.8033e-05 | 02 | 150 | \1_Fatigue\F6.4b_Idling\WD150\02\
1367 | XXX64b-02-150-090-00p13-02p03-n-s11 | 11 | 142 | 2 | 150 | 90 | 0.145 | 0.13 | 2.03 | 1.09 | 8.35 | 0.2 | 50 | 650 | 0.28 | 270 | 0.50872 | 0.0033915 | 0.0033915 | NSS\NSS_sec06_02_WD090B_SD345B | NSS_sec06_02_WD090B_SD345B | 5.8033e-05 | 02 | 150 | \1_Fatigue\F6.4b_Idling\WD150\02\
1368 | XXX64b-02-150-090-00p13-02p03-p-s12 | 12 | 158 | 2 | 150 | 90 | 0.145 | 0.13 | 2.03 | 1.09 | 8.35 | 0.2 | 50 | 650 | 0.28 | 270 | 0.50872 | 0.0033915 | 0.0033915 | NSS\NSS_sec06_02_WD090C_SD345C | NSS_sec06_02_WD090C_SD345C | 5.8033e-05 | 02 | 150 | \1_Fatigue\F6.4b_Idling\WD150\02\
1369 | XXX64b-02-150-120-00p13-02p03-0-s13 | 13 | 150 | 2 | 150 | 120 | 0.145 | 0.13 | 2.03 | 1.09 | 8.35 | 0.2 | 50 | 650 | 0.28 | 300 | 1.2845 | 0.0085634 | 0.0085634 | NSS\NSS_sec06_02_WD120A_SD345A | NSS_sec06_02_WD120A_SD345A | 0.00014653 | 02 | 150 | \1_Fatigue\F6.4b_Idling\WD150\02\
1370 | XXX64b-02-150-120-00p13-02p03-n-s14 | 14 | 142 | 2 | 150 | 120 | 0.145 | 0.13 | 2.03 | 1.09 | 8.35 | 0.2 | 50 | 650 | 0.28 | 300 | 1.2845 | 0.0085634 | 0.0085634 | NSS\NSS_sec06_02_WD120B_SD345B | NSS_sec06_02_WD120B_SD345B | 0.00014653 | 02 | 150 | \1_Fatigue\F6.4b_Idling\WD150\02\
1371 | XXX64b-02-150-120-00p13-02p03-p-s15 | 15 | 158 | 2 | 150 | 120 | 0.145 | 0.13 | 2.03 | 1.09 | 8.35 | 0.2 | 50 | 650 | 0.28 | 300 | 1.2845 | 0.0085634 | 0.0085634 | NSS\NSS_sec06_02_WD120C_SD345C | NSS_sec06_02_WD120C_SD345C | 0.00014653 | 02 | 150 | \1_Fatigue\F6.4b_Idling\WD150\02\
1372 | XXX64b-02-150-150-00p13-02p03-0-s16 | 16 | 150 | 2 | 150 | 150 | 0.145 | 0.13 | 2.03 | 1.09 | 8.35 | 0.2 | 50 | 650 | 0.28 | 330 | 4.2457 | 0.028304 | 0.028304 | NSS\NSS_sec06_02_WD150A_SD345A | NSS_sec06_02_WD150A_SD345A | 0.00048433 | 02 | 150 | \1_Fatigue\F6.4b_Idling\WD150\02\
1373 | XXX64b-02-150-150-00p13-02p03-n-s17 | 17 | 142 | 2 | 150 | 150 | 0.145 | 0.13 | 2.03 | 1.09 | 8.35 | 0.2 | 50 | 650 | 0.28 | 330 | 4.2457 | 0.028304 | 0.028304 | NSS\NSS_sec06_02_WD150B_SD345B | NSS_sec06_02_WD150B_SD345B | 0.00048433 | 02 | 150 | \1_Fatigue\F6.4b_Idling\WD150\02\
1374 | XXX64b-02-150-150-00p13-02p03-p-s18 | 18 | 158 | 2 | 150 | 150 | 0.145 | 0.13 | 2.03 | 1.09 | 8.35 | 0.2 | 50 | 650 | 0.28 | 330 | 4.2457 | 0.028304 | 0.028304 | NSS\NSS_sec06_02_WD150C_SD345C | NSS_sec06_02_WD150C_SD345C | 0.00048433 | 02 | 150 | \1_Fatigue\F6.4b_Idling\WD150\02\
1375 | XXX64b-02-150-180-00p13-02p03-0-s19 | 19 | 150 | 2 | 150 | 180 | 0.145 | 0.13 | 2.03 | 1.09 | 8.35 | 0.2 | 50 | 650 | 0.28 | 0 | 0.76732 | 0.0051154 | 0.0051154 | NSS\NSS_sec06_02_WD180A_SD345A | NSS_sec06_02_WD180A_SD345A | 8.7533e-05 | 02 | 150 | \1_Fatigue\F6.4b_Idling\WD150\02\
1376 | XXX64b-02-150-180-00p13-02p03-n-s20 | 20 | 142 | 2 | 150 | 180 | 0.145 | 0.13 | 2.03 | 1.09 | 8.35 | 0.2 | 50 | 650 | 0.28 | 0 | 0.76732 | 0.0051154 | 0.0051154 | NSS\NSS_sec06_02_WD180B_SD345B | NSS_sec06_02_WD180B_SD345B | 8.7533e-05 | 02 | 150 | \1_Fatigue\F6.4b_Idling\WD150\02\
1377 | XXX64b-02-150-180-00p13-02p03-p-s21 | 21 | 158 | 2 | 150 | 180 | 0.145 | 0.13 | 2.03 | 1.09 | 8.35 | 0.2 | 50 | 650 | 0.28 | 0 | 0.76732 | 0.0051154 | 0.0051154 | NSS\NSS_sec06_02_WD180C_SD345C | NSS_sec06_02_WD180C_SD345C | 8.7533e-05 | 02 | 150 | \1_Fatigue\F6.4b_Idling\WD150\02\
1378 | XXX64b-02-150-210-00p13-02p03-0-s22 | 22 | 150 | 2 | 150 | 210 | 0.145 | 0.13 | 2.03 | 1.09 | 8.35 | 0.2 | 50 | 650 | 0.28 | 30 | 0.35035 | 0.0023357 | 0.0023357 | NSS\NSS_sec06_02_WD210A_SD345A | NSS_sec06_02_WD210A_SD345A | 3.9967e-05 | 02 | 150 | \1_Fatigue\F6.4b_Idling\WD150\02\
1379 | XXX64b-02-150-210-00p13-02p03-n-s23 | 23 | 142 | 2 | 150 | 210 | 0.145 | 0.13 | 2.03 | 1.09 | 8.35 | 0.2 | 50 | 650 | 0.28 | 30 | 0.35035 | 0.0023357 | 0.0023357 | NSS\NSS_sec06_02_WD210B_SD345B | NSS_sec06_02_WD210B_SD345B | 3.9967e-05 | 02 | 150 | \1_Fatigue\F6.4b_Idling\WD150\02\
1380 | XXX64b-02-150-210-00p13-02p03-p-s24 | 24 | 158 | 2 | 150 | 210 | 0.145 | 0.13 | 2.03 | 1.09 | 8.35 | 0.2 | 50 | 650 | 0.28 | 30 | 0.35035 | 0.0023357 | 0.0023357 | NSS\NSS_sec06_02_WD210C_SD345C | NSS_sec06_02_WD210C_SD345C | 3.9967e-05 | 02 | 150 | \1_Fatigue\F6.4b_Idling\WD150\02\
1381 | XXX64b-02-150-240-00p13-02p03-0-s25 | 25 | 150 | 2 | 150 | 240 | 0.145 | 0.13 | 2.03 | 1.09 | 8.35 | 0.2 | 50 | 650 | 0.28 | 60 | 0.016682 | 0.00011121 | 0.00011121 | NSS\NSS_sec06_02_WD240A_SD345A | NSS_sec06_02_WD240A_SD345A | 1.903e-06 | 02 | 150 | \1_Fatigue\F6.4b_Idling\WD150\02\
1382 | XXX64b-02-150-240-00p13-02p03-n-s26 | 26 | 142 | 2 | 150 | 240 | 0.145 | 0.13 | 2.03 | 1.09 | 8.35 | 0.2 | 50 | 650 | 0.28 | 60 | 0.016682 | 0.00011121 | 0.00011121 | NSS\NSS_sec06_02_WD240B_SD345B | NSS_sec06_02_WD240B_SD345B | 1.903e-06 | 02 | 150 | \1_Fatigue\F6.4b_Idling\WD150\02\
1383 | XXX64b-02-150-240-00p13-02p03-p-s27 | 27 | 158 | 2 | 150 | 240 | 0.145 | 0.13 | 2.03 | 1.09 | 8.35 | 0.2 | 50 | 650 | 0.28 | 60 | 0.016682 | 0.00011121 | 0.00011121 | NSS\NSS_sec06_02_WD240C_SD345C | NSS_sec06_02_WD240C_SD345C | 1.903e-06 | 02 | 150 | \1_Fatigue\F6.4b_Idling\WD150\02\
1384 | XXX64b-02-150-270-00p13-02p03-0-s28 | 28 | 150 | 2 | 150 | 270 | 0.145 | 0.13 | 2.03 | 1.09 | 8.35 | 0.2 | 50 | 650 | 0.28 | 90 | 0.0083423 | 5.5615e-05 | 5.5615e-05 | NSS\NSS_sec06_02_WD270A_SD345A | NSS_sec06_02_WD270A_SD345A | 9.5167e-07 | 02 | 150 | \1_Fatigue\F6.4b_Idling\WD150\02\
1385 | XXX64b-02-150-270-00p13-02p03-n-s29 | 29 | 142 | 2 | 150 | 270 | 0.145 | 0.13 | 2.03 | 1.09 | 8.35 | 0.2 | 50 | 650 | 0.28 | 90 | 0.0083423 | 5.5615e-05 | 5.5615e-05 | NSS\NSS_sec06_02_WD270B_SD345B | NSS_sec06_02_WD270B_SD345B | 9.5167e-07 | 02 | 150 | \1_Fatigue\F6.4b_Idling\WD150\02\
1386 | XXX64b-02-150-270-00p13-02p03-p-s30 | 30 | 158 | 2 | 150 | 270 | 0.145 | 0.13 | 2.03 | 1.09 | 8.35 | 0.2 | 50 | 650 | 0.28 | 90 | 0.0083423 | 5.5615e-05 | 5.5615e-05 | NSS\NSS_sec06_02_WD270C_SD345C | NSS_sec06_02_WD270C_SD345C | 9.5167e-07 | 02 | 150 | \1_Fatigue\F6.4b_Idling\WD150\02\
1387 | XXX64b-02-150-300-00p13-02p03-0-s31 | 31 | 150 | 2 | 150 | 300 | 0.145 | 0.13 | 2.03 | 1.09 | 8.35 | 0.2 | 50 | 650 | 0.28 | 120 | 0.016682 | 0.00011121 | 0.00011121 | NSS\NSS_sec06_02_WD300A_SD345A | NSS_sec06_02_WD300A_SD345A | 1.903e-06 | 02 | 150 | \1_Fatigue\F6.4b_Idling\WD150\02\
1388 | XXX64b-02-150-300-00p13-02p03-n-s32 | 32 | 142 | 2 | 150 | 300 | 0.145 | 0.13 | 2.03 | 1.09 | 8.35 | 0.2 | 50 | 650 | 0.28 | 120 | 0.016682 | 0.00011121 | 0.00011121 | NSS\NSS_sec06_02_WD300B_SD345B | NSS_sec06_02_WD300B_SD345B | 1.903e-06 | 02 | 150 | \1_Fatigue\F6.4b_Idling\WD150\02\
1389 | XXX64b-02-150-300-00p13-02p03-p-s33 | 33 | 158 | 2 | 150 | 300 | 0.145 | 0.13 | 2.03 | 1.09 | 8.35 | 0.2 | 50 | 650 | 0.28 | 120 | 0.016682 | 0.00011121 | 0.00011121 | NSS\NSS_sec06_02_WD300C_SD345C | NSS_sec06_02_WD300C_SD345C | 1.903e-06 | 02 | 150 | \1_Fatigue\F6.4b_Idling\WD150\02\
1390 | XXX64b-03-150-090-00p13-02p03-0-s10 | 10 | 150 | 3 | 150 | 90 | 0.145 | 0.13 | 2.03 | 1.14 | 8.45 | 0.2 | 50 | 650 | 0.28 | 270 | 0.48388 | 0.0032259 | 0.0032259 | NSS\NSS_sec06_03_WD090A_SD345A | NSS_sec06_03_WD090A_SD345A | 5.52e-05 | 03 | 150 | \1_Fatigue\F6.4b_Idling\WD150\03\
1391 | XXX64b-03-150-090-00p13-02p03-n-s11 | 11 | 142 | 3 | 150 | 90 | 0.145 | 0.13 | 2.03 | 1.14 | 8.45 | 0.2 | 50 | 650 | 0.28 | 270 | 0.48388 | 0.0032259 | 0.0032259 | NSS\NSS_sec06_03_WD090B_SD345B | NSS_sec06_03_WD090B_SD345B | 5.52e-05 | 03 | 150 | \1_Fatigue\F6.4b_Idling\WD150\03\
1392 | XXX64b-03-150-090-00p13-02p03-p-s12 | 12 | 158 | 3 | 150 | 90 | 0.145 | 0.13 | 2.03 | 1.14 | 8.45 | 0.2 | 50 | 650 | 0.28 | 270 | 0.48388 | 0.0032259 | 0.0032259 | NSS\NSS_sec06_03_WD090C_SD345C | NSS_sec06_03_WD090C_SD345C | 5.52e-05 | 03 | 150 | \1_Fatigue\F6.4b_Idling\WD150\03\
1393 | XXX64b-03-150-120-00p13-02p03-0-s13 | 13 | 150 | 3 | 150 | 120 | 0.145 | 0.13 | 2.03 | 1.14 | 8.45 | 0.2 | 50 | 650 | 0.28 | 300 | 1.1679 | 0.0077862 | 0.0077862 | NSS\NSS_sec06_03_WD120A_SD345A | NSS_sec06_03_WD120A_SD345A | 0.00013323 | 03 | 150 | \1_Fatigue\F6.4b_Idling\WD150\03\
1394 | XXX64b-03-150-120-00p13-02p03-n-s14 | 14 | 142 | 3 | 150 | 120 | 0.145 | 0.13 | 2.03 | 1.14 | 8.45 | 0.2 | 50 | 650 | 0.28 | 300 | 1.1679 | 0.0077862 | 0.0077862 | NSS\NSS_sec06_03_WD120B_SD345B | NSS_sec06_03_WD120B_SD345B | 0.00013323 | 03 | 150 | \1_Fatigue\F6.4b_Idling\WD150\03\
1395 | XXX64b-03-150-120-00p13-02p03-p-s15 | 15 | 158 | 3 | 150 | 120 | 0.145 | 0.13 | 2.03 | 1.14 | 8.45 | 0.2 | 50 | 650 | 0.28 | 300 | 1.1679 | 0.0077862 | 0.0077862 | NSS\NSS_sec06_03_WD120C_SD345C | NSS_sec06_03_WD120C_SD345C | 0.00013323 | 03 | 150 | \1_Fatigue\F6.4b_Idling\WD150\03\
1396 | XXX64b-03-150-150-00p13-02p03-0-s16 | 16 | 150 | 3 | 150 | 150 | 0.145 | 0.13 | 2.03 | 1.14 | 8.45 | 0.2 | 50 | 650 | 0.28 | 330 | 4.5875 | 0.030584 | 0.030584 | NSS\NSS_sec06_03_WD150A_SD345A | NSS_sec06_03_WD150A_SD345A | 0.00052333 | 03 | 150 | \1_Fatigue\F6.4b_Idling\WD150\03\
1397 | XXX64b-03-150-150-00p13-02p03-n-s17 | 17 | 142 | 3 | 150 | 150 | 0.145 | 0.13 | 2.03 | 1.14 | 8.45 | 0.2 | 50 | 650 | 0.28 | 330 | 4.5875 | 0.030584 | 0.030584 | NSS\NSS_sec06_03_WD150B_SD345B | NSS_sec06_03_WD150B_SD345B | 0.00052333 | 03 | 150 | \1_Fatigue\F6.4b_Idling\WD150\03\
1398 | XXX64b-03-150-150-00p13-02p03-p-s18 | 18 | 158 | 3 | 150 | 150 | 0.145 | 0.13 | 2.03 | 1.14 | 8.45 | 0.2 | 50 | 650 | 0.28 | 330 | 4.5875 | 0.030584 | 0.030584 | NSS\NSS_sec06_03_WD150C_SD345C | NSS_sec06_03_WD150C_SD345C | 0.00052333 | 03 | 150 | \1_Fatigue\F6.4b_Idling\WD150\03\
1399 | XXX64b-03-150-180-00p13-02p03-0-s19 | 19 | 150 | 3 | 150 | 180 | 0.145 | 0.13 | 2.03 | 1.14 | 8.45 | 0.2 | 50 | 650 | 0.28 | 0 | 0.57563 | 0.0038376 | 0.0038376 | NSS\NSS_sec06_03_WD180A_SD345A | NSS_sec06_03_WD180A_SD345A | 6.5667e-05 | 03 | 150 | \1_Fatigue\F6.4b_Idling\WD150\03\
1400 | XXX64b-03-150-180-00p13-02p03-n-s20 | 20 | 142 | 3 | 150 | 180 | 0.145 | 0.13 | 2.03 | 1.14 | 8.45 | 0.2 | 50 | 650 | 0.28 | 0 | 0.57563 | 0.0038376 | 0.0038376 | NSS\NSS_sec06_03_WD180B_SD345B | NSS_sec06_03_WD180B_SD345B | 6.5667e-05 | 03 | 150 | \1_Fatigue\F6.4b_Idling\WD150\03\
1401 | XXX64b-03-150-180-00p13-02p03-p-s21 | 21 | 158 | 3 | 150 | 180 | 0.145 | 0.13 | 2.03 | 1.14 | 8.45 | 0.2 | 50 | 650 | 0.28 | 0 | 0.57563 | 0.0038376 | 0.0038376 | NSS\NSS_sec06_03_WD180C_SD345C | NSS_sec06_03_WD180C_SD345C | 6.5667e-05 | 03 | 150 | \1_Fatigue\F6.4b_Idling\WD150\03\
1402 | XXX64b-03-150-210-00p13-02p03-0-s22 | 22 | 150 | 3 | 150 | 210 | 0.145 | 0.13 | 2.03 | 1.14 | 8.45 | 0.2 | 50 | 650 | 0.28 | 30 | 0.33369 | 0.0022246 | 0.0022246 | NSS\NSS_sec06_03_WD210A_SD345A | NSS_sec06_03_WD210A_SD345A | 3.8067e-05 | 03 | 150 | \1_Fatigue\F6.4b_Idling\WD150\03\
1403 | XXX64b-03-150-210-00p13-02p03-n-s23 | 23 | 142 | 3 | 150 | 210 | 0.145 | 0.13 | 2.03 | 1.14 | 8.45 | 0.2 | 50 | 650 | 0.28 | 30 | 0.33369 | 0.0022246 | 0.0022246 | NSS\NSS_sec06_03_WD210B_SD345B | NSS_sec06_03_WD210B_SD345B | 3.8067e-05 | 03 | 150 | \1_Fatigue\F6.4b_Idling\WD150\03\
1404 | XXX64b-03-150-210-00p13-02p03-p-s24 | 24 | 158 | 3 | 150 | 210 | 0.145 | 0.13 | 2.03 | 1.14 | 8.45 | 0.2 | 50 | 650 | 0.28 | 30 | 0.33369 | 0.0022246 | 0.0022246 | NSS\NSS_sec06_03_WD210C_SD345C | NSS_sec06_03_WD210C_SD345C | 3.8067e-05 | 03 | 150 | \1_Fatigue\F6.4b_Idling\WD150\03\
1405 | XXX64b-03-150-240-00p13-02p03-0-s25 | 25 | 150 | 3 | 150 | 240 | 0.145 | 0.13 | 2.03 | 1.14 | 8.45 | 0.2 | 50 | 650 | 0.28 | 60 | 0.0083423 | 5.5615e-05 | 5.5615e-05 | NSS\NSS_sec06_03_WD240A_SD345A | NSS_sec06_03_WD240A_SD345A | 9.5167e-07 | 03 | 150 | \1_Fatigue\F6.4b_Idling\WD150\03\
1406 | XXX64b-03-150-240-00p13-02p03-n-s26 | 26 | 142 | 3 | 150 | 240 | 0.145 | 0.13 | 2.03 | 1.14 | 8.45 | 0.2 | 50 | 650 | 0.28 | 60 | 0.0083423 | 5.5615e-05 | 5.5615e-05 | NSS\NSS_sec06_03_WD240B_SD345B | NSS_sec06_03_WD240B_SD345B | 9.5167e-07 | 03 | 150 | \1_Fatigue\F6.4b_Idling\WD150\03\
1407 | XXX64b-03-150-240-00p13-02p03-p-s27 | 27 | 158 | 3 | 150 | 240 | 0.145 | 0.13 | 2.03 | 1.14 | 8.45 | 0.2 | 50 | 650 | 0.28 | 60 | 0.0083423 | 5.5615e-05 | 5.5615e-05 | NSS\NSS_sec06_03_WD240C_SD345C | NSS_sec06_03_WD240C_SD345C | 9.5167e-07 | 03 | 150 | \1_Fatigue\F6.4b_Idling\WD150\03\
1408 | XXX64b-04-150-090-00p23-02p66-0-s10 | 10 | 150 | 4 | 150 | 90 | 0.128 | 0.23 | 2.66 | 1.12 | 8.43 | 0.2 | 50 | 650 | 0.28 | 270 | 0.45875 | 0.0030584 | 0.0030584 | NSS\NSS_sec06_04_WD090A_SD345A | NSS_sec06_04_WD090A_SD345A | 5.2333e-05 | 04 | 150 | \1_Fatigue\F6.4b_Idling\WD150\04\
1409 | XXX64b-04-150-090-00p23-02p66-n-s11 | 11 | 142 | 4 | 150 | 90 | 0.128 | 0.23 | 2.66 | 1.12 | 8.43 | 0.2 | 50 | 650 | 0.28 | 270 | 0.45875 | 0.0030584 | 0.0030584 | NSS\NSS_sec06_04_WD090B_SD345B | NSS_sec06_04_WD090B_SD345B | 5.2333e-05 | 04 | 150 | \1_Fatigue\F6.4b_Idling\WD150\04\
1410 | XXX64b-04-150-090-00p23-02p66-p-s12 | 12 | 158 | 4 | 150 | 90 | 0.128 | 0.23 | 2.66 | 1.12 | 8.43 | 0.2 | 50 | 650 | 0.28 | 270 | 0.45875 | 0.0030584 | 0.0030584 | NSS\NSS_sec06_04_WD090C_SD345C | NSS_sec06_04_WD090C_SD345C | 5.2333e-05 | 04 | 150 | \1_Fatigue\F6.4b_Idling\WD150\04\
1411 | XXX64b-04-150-120-00p23-02p66-0-s13 | 13 | 150 | 4 | 150 | 120 | 0.128 | 0.23 | 2.66 | 1.12 | 8.43 | 0.2 | 50 | 650 | 0.28 | 300 | 1.0259 | 0.0068394 | 0.0068394 | NSS\NSS_sec06_04_WD120A_SD345A | NSS_sec06_04_WD120A_SD345A | 0.00011703 | 04 | 150 | \1_Fatigue\F6.4b_Idling\WD150\04\
1412 | XXX64b-04-150-120-00p23-02p66-n-s14 | 14 | 142 | 4 | 150 | 120 | 0.128 | 0.23 | 2.66 | 1.12 | 8.43 | 0.2 | 50 | 650 | 0.28 | 300 | 1.0259 | 0.0068394 | 0.0068394 | NSS\NSS_sec06_04_WD120B_SD345B | NSS_sec06_04_WD120B_SD345B | 0.00011703 | 04 | 150 | \1_Fatigue\F6.4b_Idling\WD150\04\
1413 | XXX64b-04-150-120-00p23-02p66-p-s15 | 15 | 158 | 4 | 150 | 120 | 0.128 | 0.23 | 2.66 | 1.12 | 8.43 | 0.2 | 50 | 650 | 0.28 | 300 | 1.0259 | 0.0068394 | 0.0068394 | NSS\NSS_sec06_04_WD120C_SD345C | NSS_sec06_04_WD120C_SD345C | 0.00011703 | 04 | 150 | \1_Fatigue\F6.4b_Idling\WD150\04\
1414 | XXX64b-04-150-150-00p23-02p66-0-s16 | 16 | 150 | 4 | 150 | 150 | 0.128 | 0.23 | 2.66 | 1.12 | 8.43 | 0.2 | 50 | 650 | 0.28 | 330 | 7.0654 | 0.047103 | 0.047103 | NSS\NSS_sec06_04_WD150A_SD345A | NSS_sec06_04_WD150A_SD345A | 0.000806 | 04 | 150 | \1_Fatigue\F6.4b_Idling\WD150\04\
1415 | XXX64b-04-150-150-00p23-02p66-n-s17 | 17 | 142 | 4 | 150 | 150 | 0.128 | 0.23 | 2.66 | 1.12 | 8.43 | 0.2 | 50 | 650 | 0.28 | 330 | 7.0654 | 0.047103 | 0.047103 | NSS\NSS_sec06_04_WD150B_SD345B | NSS_sec06_04_WD150B_SD345B | 0.000806 | 04 | 150 | \1_Fatigue\F6.4b_Idling\WD150\04\
1416 | XXX64b-04-150-150-00p23-02p66-p-s18 | 18 | 158 | 4 | 150 | 150 | 0.128 | 0.23 | 2.66 | 1.12 | 8.43 | 0.2 | 50 | 650 | 0.28 | 330 | 7.0654 | 0.047103 | 0.047103 | NSS\NSS_sec06_04_WD150C_SD345C | NSS_sec06_04_WD150C_SD345C | 0.000806 | 04 | 150 | \1_Fatigue\F6.4b_Idling\WD150\04\
1417 | XXX64b-04-150-180-00p23-02p66-0-s19 | 19 | 150 | 4 | 150 | 180 | 0.128 | 0.23 | 2.66 | 1.12 | 8.43 | 0.2 | 50 | 650 | 0.28 | 0 | 0.72582 | 0.0048388 | 0.0048388 | NSS\NSS_sec06_04_WD180A_SD345A | NSS_sec06_04_WD180A_SD345A | 8.28e-05 | 04 | 150 | \1_Fatigue\F6.4b_Idling\WD150\04\
1418 | XXX64b-04-150-180-00p23-02p66-n-s20 | 20 | 142 | 4 | 150 | 180 | 0.128 | 0.23 | 2.66 | 1.12 | 8.43 | 0.2 | 50 | 650 | 0.28 | 0 | 0.72582 | 0.0048388 | 0.0048388 | NSS\NSS_sec06_04_WD180B_SD345B | NSS_sec06_04_WD180B_SD345B | 8.28e-05 | 04 | 150 | \1_Fatigue\F6.4b_Idling\WD150\04\
1419 | XXX64b-04-150-180-00p23-02p66-p-s21 | 21 | 158 | 4 | 150 | 180 | 0.128 | 0.23 | 2.66 | 1.12 | 8.43 | 0.2 | 50 | 650 | 0.28 | 0 | 0.72582 | 0.0048388 | 0.0048388 | NSS\NSS_sec06_04_WD180C_SD345C | NSS_sec06_04_WD180C_SD345C | 8.28e-05 | 04 | 150 | \1_Fatigue\F6.4b_Idling\WD150\04\
1420 | XXX64b-04-150-210-00p23-02p66-0-s22 | 22 | 150 | 4 | 150 | 210 | 0.128 | 0.23 | 2.66 | 1.12 | 8.43 | 0.2 | 50 | 650 | 0.28 | 30 | 0.25024 | 0.0016683 | 0.0016683 | NSS\NSS_sec06_04_WD210A_SD345A | NSS_sec06_04_WD210A_SD345A | 2.8547e-05 | 04 | 150 | \1_Fatigue\F6.4b_Idling\WD150\04\
1421 | XXX64b-04-150-210-00p23-02p66-n-s23 | 23 | 142 | 4 | 150 | 210 | 0.128 | 0.23 | 2.66 | 1.12 | 8.43 | 0.2 | 50 | 650 | 0.28 | 30 | 0.25024 | 0.0016683 | 0.0016683 | NSS\NSS_sec06_04_WD210B_SD345B | NSS_sec06_04_WD210B_SD345B | 2.8547e-05 | 04 | 150 | \1_Fatigue\F6.4b_Idling\WD150\04\
1422 | XXX64b-04-150-210-00p23-02p66-p-s24 | 24 | 158 | 4 | 150 | 210 | 0.128 | 0.23 | 2.66 | 1.12 | 8.43 | 0.2 | 50 | 650 | 0.28 | 30 | 0.25024 | 0.0016683 | 0.0016683 | NSS\NSS_sec06_04_WD210C_SD345C | NSS_sec06_04_WD210C_SD345C | 2.8547e-05 | 04 | 150 | \1_Fatigue\F6.4b_Idling\WD150\04\
1423 | XXX64b-05-150-060-00p32-03p06-0-s7 | 7 | 150 | 5 | 150 | 60 | 0.117 | 0.32 | 3.06 | 1.15 | 8.48 | 0.2 | 50 | 650 | 0.28 | 240 | 0.016682 | 0.00011121 | 0.00011121 | NSS\NSS_sec06_05_WD060A_SD345A | NSS_sec06_05_WD060A_SD345A | 1.903e-06 | 05 | 150 | \1_Fatigue\F6.4b_Idling\WD150\05\
1424 | XXX64b-05-150-060-00p32-03p06-n-s8 | 8 | 142 | 5 | 150 | 60 | 0.117 | 0.32 | 3.06 | 1.15 | 8.48 | 0.2 | 50 | 650 | 0.28 | 240 | 0.016682 | 0.00011121 | 0.00011121 | NSS\NSS_sec06_05_WD060B_SD345B | NSS_sec06_05_WD060B_SD345B | 1.903e-06 | 05 | 150 | \1_Fatigue\F6.4b_Idling\WD150\05\
1425 | XXX64b-05-150-060-00p32-03p06-p-s9 | 9 | 158 | 5 | 150 | 60 | 0.117 | 0.32 | 3.06 | 1.15 | 8.48 | 0.2 | 50 | 650 | 0.28 | 240 | 0.016682 | 0.00011121 | 0.00011121 | NSS\NSS_sec06_05_WD060C_SD345C | NSS_sec06_05_WD060C_SD345C | 1.903e-06 | 05 | 150 | \1_Fatigue\F6.4b_Idling\WD150\05\
1426 | XXX64b-05-150-090-00p32-03p06-0-s10 | 10 | 150 | 5 | 150 | 90 | 0.117 | 0.32 | 3.06 | 1.15 | 8.48 | 0.2 | 50 | 650 | 0.28 | 270 | 0.21687 | 0.0014458 | 0.0014458 | NSS\NSS_sec06_05_WD090A_SD345A | NSS_sec06_05_WD090A_SD345A | 2.474e-05 | 05 | 150 | \1_Fatigue\F6.4b_Idling\WD150\05\
1427 | XXX64b-05-150-090-00p32-03p06-n-s11 | 11 | 142 | 5 | 150 | 90 | 0.117 | 0.32 | 3.06 | 1.15 | 8.48 | 0.2 | 50 | 650 | 0.28 | 270 | 0.21687 | 0.0014458 | 0.0014458 | NSS\NSS_sec06_05_WD090B_SD345B | NSS_sec06_05_WD090B_SD345B | 2.474e-05 | 05 | 150 | \1_Fatigue\F6.4b_Idling\WD150\05\
1428 | XXX64b-05-150-090-00p32-03p06-p-s12 | 12 | 158 | 5 | 150 | 90 | 0.117 | 0.32 | 3.06 | 1.15 | 8.48 | 0.2 | 50 | 650 | 0.28 | 270 | 0.21687 | 0.0014458 | 0.0014458 | NSS\NSS_sec06_05_WD090C_SD345C | NSS_sec06_05_WD090C_SD345C | 2.474e-05 | 05 | 150 | \1_Fatigue\F6.4b_Idling\WD150\05\
1429 | XXX64b-05-150-120-00p32-03p06-0-s13 | 13 | 150 | 5 | 150 | 120 | 0.117 | 0.32 | 3.06 | 1.15 | 8.48 | 0.2 | 50 | 650 | 0.28 | 300 | 1.1761 | 0.0078407 | 0.0078407 | NSS\NSS_sec06_05_WD120A_SD345A | NSS_sec06_05_WD120A_SD345A | 0.00013417 | 05 | 150 | \1_Fatigue\F6.4b_Idling\WD150\05\
1430 | XXX64b-05-150-120-00p32-03p06-n-s14 | 14 | 142 | 5 | 150 | 120 | 0.117 | 0.32 | 3.06 | 1.15 | 8.48 | 0.2 | 50 | 650 | 0.28 | 300 | 1.1761 | 0.0078407 | 0.0078407 | NSS\NSS_sec06_05_WD120B_SD345B | NSS_sec06_05_WD120B_SD345B | 0.00013417 | 05 | 150 | \1_Fatigue\F6.4b_Idling\WD150\05\
1431 | XXX64b-05-150-120-00p32-03p06-p-s15 | 15 | 158 | 5 | 150 | 120 | 0.117 | 0.32 | 3.06 | 1.15 | 8.48 | 0.2 | 50 | 650 | 0.28 | 300 | 1.1761 | 0.0078407 | 0.0078407 | NSS\NSS_sec06_05_WD120C_SD345C | NSS_sec06_05_WD120C_SD345C | 0.00013417 | 05 | 150 | \1_Fatigue\F6.4b_Idling\WD150\05\
1432 | XXX64b-05-150-150-00p32-03p06-0-s16 | 16 | 150 | 5 | 150 | 150 | 0.117 | 0.32 | 3.06 | 1.15 | 8.48 | 0.2 | 50 | 650 | 0.28 | 330 | 8.5673 | 0.057115 | 0.057115 | NSS\NSS_sec06_05_WD150A_SD345A | NSS_sec06_05_WD150A_SD345A | 0.00097733 | 05 | 150 | \1_Fatigue\F6.4b_Idling\WD150\05\
1433 | XXX64b-05-150-150-00p32-03p06-n-s17 | 17 | 142 | 5 | 150 | 150 | 0.117 | 0.32 | 3.06 | 1.15 | 8.48 | 0.2 | 50 | 650 | 0.28 | 330 | 8.5673 | 0.057115 | 0.057115 | NSS\NSS_sec06_05_WD150B_SD345B | NSS_sec06_05_WD150B_SD345B | 0.00097733 | 05 | 150 | \1_Fatigue\F6.4b_Idling\WD150\05\
1434 | XXX64b-05-150-150-00p32-03p06-p-s18 | 18 | 158 | 5 | 150 | 150 | 0.117 | 0.32 | 3.06 | 1.15 | 8.48 | 0.2 | 50 | 650 | 0.28 | 330 | 8.5673 | 0.057115 | 0.057115 | NSS\NSS_sec06_05_WD150C_SD345C | NSS_sec06_05_WD150C_SD345C | 0.00097733 | 05 | 150 | \1_Fatigue\F6.4b_Idling\WD150\05\
1435 | XXX64b-05-150-180-00p32-03p06-0-s19 | 19 | 150 | 5 | 150 | 180 | 0.117 | 0.32 | 3.06 | 1.15 | 8.48 | 0.2 | 50 | 650 | 0.28 | 0 | 0.91751 | 0.0061167 | 0.0061167 | NSS\NSS_sec06_05_WD180A_SD345A | NSS_sec06_05_WD180A_SD345A | 0.00010467 | 05 | 150 | \1_Fatigue\F6.4b_Idling\WD150\05\
1436 | XXX64b-05-150-180-00p32-03p06-n-s20 | 20 | 142 | 5 | 150 | 180 | 0.117 | 0.32 | 3.06 | 1.15 | 8.48 | 0.2 | 50 | 650 | 0.28 | 0 | 0.91751 | 0.0061167 | 0.0061167 | NSS\NSS_sec06_05_WD180B_SD345B | NSS_sec06_05_WD180B_SD345B | 0.00010467 | 05 | 150 | \1_Fatigue\F6.4b_Idling\WD150\05\
1437 | XXX64b-05-150-180-00p32-03p06-p-s21 | 21 | 158 | 5 | 150 | 180 | 0.117 | 0.32 | 3.06 | 1.15 | 8.48 | 0.2 | 50 | 650 | 0.28 | 0 | 0.91751 | 0.0061167 | 0.0061167 | NSS\NSS_sec06_05_WD180C_SD345C | NSS_sec06_05_WD180C_SD345C | 0.00010467 | 05 | 150 | \1_Fatigue\F6.4b_Idling\WD150\05\
1438 | XXX64b-05-150-210-00p32-03p06-0-s22 | 22 | 150 | 5 | 150 | 210 | 0.117 | 0.32 | 3.06 | 1.15 | 8.48 | 0.2 | 50 | 650 | 0.28 | 30 | 0.16682 | 0.0011121 | 0.0011121 | NSS\NSS_sec06_05_WD210A_SD345A | NSS_sec06_05_WD210A_SD345A | 1.903e-05 | 05 | 150 | \1_Fatigue\F6.4b_Idling\WD150\05\
1439 | XXX64b-05-150-210-00p32-03p06-n-s23 | 23 | 142 | 5 | 150 | 210 | 0.117 | 0.32 | 3.06 | 1.15 | 8.48 | 0.2 | 50 | 650 | 0.28 | 30 | 0.16682 | 0.0011121 | 0.0011121 | NSS\NSS_sec06_05_WD210B_SD345B | NSS_sec06_05_WD210B_SD345B | 1.903e-05 | 05 | 150 | \1_Fatigue\F6.4b_Idling\WD150\05\
1440 | XXX64b-05-150-210-00p32-03p06-p-s24 | 24 | 158 | 5 | 150 | 210 | 0.117 | 0.32 | 3.06 | 1.15 | 8.48 | 0.2 | 50 | 650 | 0.28 | 30 | 0.16682 | 0.0011121 | 0.0011121 | NSS\NSS_sec06_05_WD210C_SD345C | NSS_sec06_05_WD210C_SD345C | 1.903e-05 | 05 | 150 | \1_Fatigue\F6.4b_Idling\WD150\05\
1441 | XXX64b-06-150-060-00p40-03p37-0-s7 | 7 | 150 | 6 | 150 | 60 | 0.113 | 0.4 | 3.37 | 1.19 | 8.56 | 0.2 | 50 | 650 | 0.28 | 240 | 0.0083423 | 5.5615e-05 | 5.5615e-05 | NSS\NSS_sec06_06_WD060A_SD345A | NSS_sec06_06_WD060A_SD345A | 9.5167e-07 | 06 | 150 | \1_Fatigue\F6.4b_Idling\WD150\06\
1442 | XXX64b-06-150-060-00p40-03p37-n-s8 | 8 | 142 | 6 | 150 | 60 | 0.113 | 0.4 | 3.37 | 1.19 | 8.56 | 0.2 | 50 | 650 | 0.28 | 240 | 0.0083423 | 5.5615e-05 | 5.5615e-05 | NSS\NSS_sec06_06_WD060B_SD345B | NSS_sec06_06_WD060B_SD345B | 9.5167e-07 | 06 | 150 | \1_Fatigue\F6.4b_Idling\WD150\06\
1443 | XXX64b-06-150-060-00p40-03p37-p-s9 | 9 | 158 | 6 | 150 | 60 | 0.113 | 0.4 | 3.37 | 1.19 | 8.56 | 0.2 | 50 | 650 | 0.28 | 240 | 0.0083423 | 5.5615e-05 | 5.5615e-05 | NSS\NSS_sec06_06_WD060C_SD345C | NSS_sec06_06_WD060C_SD345C | 9.5167e-07 | 06 | 150 | \1_Fatigue\F6.4b_Idling\WD150\06\
1444 | XXX64b-06-150-090-00p40-03p37-0-s10 | 10 | 150 | 6 | 150 | 90 | 0.113 | 0.4 | 3.37 | 1.19 | 8.56 | 0.2 | 50 | 650 | 0.28 | 270 | 0.15849 | 0.0010566 | 0.0010566 | NSS\NSS_sec06_06_WD090A_SD345A | NSS_sec06_06_WD090A_SD345A | 1.808e-05 | 06 | 150 | \1_Fatigue\F6.4b_Idling\WD150\06\
1445 | XXX64b-06-150-090-00p40-03p37-n-s11 | 11 | 142 | 6 | 150 | 90 | 0.113 | 0.4 | 3.37 | 1.19 | 8.56 | 0.2 | 50 | 650 | 0.28 | 270 | 0.15849 | 0.0010566 | 0.0010566 | NSS\NSS_sec06_06_WD090B_SD345B | NSS_sec06_06_WD090B_SD345B | 1.808e-05 | 06 | 150 | \1_Fatigue\F6.4b_Idling\WD150\06\
1446 | XXX64b-06-150-090-00p40-03p37-p-s12 | 12 | 158 | 6 | 150 | 90 | 0.113 | 0.4 | 3.37 | 1.19 | 8.56 | 0.2 | 50 | 650 | 0.28 | 270 | 0.15849 | 0.0010566 | 0.0010566 | NSS\NSS_sec06_06_WD090C_SD345C | NSS_sec06_06_WD090C_SD345C | 1.808e-05 | 06 | 150 | \1_Fatigue\F6.4b_Idling\WD150\06\
1447 | XXX64b-06-150-120-00p40-03p37-0-s13 | 13 | 150 | 6 | 150 | 120 | 0.113 | 0.4 | 3.37 | 1.19 | 8.56 | 0.2 | 50 | 650 | 0.28 | 300 | 1.4514 | 0.0096757 | 0.0096757 | NSS\NSS_sec06_06_WD120A_SD345A | NSS_sec06_06_WD120A_SD345A | 0.00016557 | 06 | 150 | \1_Fatigue\F6.4b_Idling\WD150\06\
1448 | XXX64b-06-150-120-00p40-03p37-n-s14 | 14 | 142 | 6 | 150 | 120 | 0.113 | 0.4 | 3.37 | 1.19 | 8.56 | 0.2 | 50 | 650 | 0.28 | 300 | 1.4514 | 0.0096757 | 0.0096757 | NSS\NSS_sec06_06_WD120B_SD345B | NSS_sec06_06_WD120B_SD345B | 0.00016557 | 06 | 150 | \1_Fatigue\F6.4b_Idling\WD150\06\
1449 | XXX64b-06-150-120-00p40-03p37-p-s15 | 15 | 158 | 6 | 150 | 120 | 0.113 | 0.4 | 3.37 | 1.19 | 8.56 | 0.2 | 50 | 650 | 0.28 | 300 | 1.4514 | 0.0096757 | 0.0096757 | NSS\NSS_sec06_06_WD120C_SD345C | NSS_sec06_06_WD120C_SD345C | 0.00016557 | 06 | 150 | \1_Fatigue\F6.4b_Idling\WD150\06\
1450 | XXX64b-06-150-150-00p40-03p37-0-s16 | 16 | 150 | 6 | 150 | 150 | 0.113 | 0.4 | 3.37 | 1.19 | 8.56 | 0.2 | 50 | 650 | 0.28 | 330 | 9.5666 | 0.063778 | 0.063778 | NSS\NSS_sec06_06_WD150A_SD345A | NSS_sec06_06_WD150A_SD345A | 0.0010913 | 06 | 150 | \1_Fatigue\F6.4b_Idling\WD150\06\
1451 | XXX64b-06-150-150-00p40-03p37-n-s17 | 17 | 142 | 6 | 150 | 150 | 0.113 | 0.4 | 3.37 | 1.19 | 8.56 | 0.2 | 50 | 650 | 0.28 | 330 | 9.5666 | 0.063778 | 0.063778 | NSS\NSS_sec06_06_WD150B_SD345B | NSS_sec06_06_WD150B_SD345B | 0.0010913 | 06 | 150 | \1_Fatigue\F6.4b_Idling\WD150\06\
1452 | XXX64b-06-150-150-00p40-03p37-p-s18 | 18 | 158 | 6 | 150 | 150 | 0.113 | 0.4 | 3.37 | 1.19 | 8.56 | 0.2 | 50 | 650 | 0.28 | 330 | 9.5666 | 0.063778 | 0.063778 | NSS\NSS_sec06_06_WD150C_SD345C | NSS_sec06_06_WD150C_SD345C | 0.0010913 | 06 | 150 | \1_Fatigue\F6.4b_Idling\WD150\06\
1453 | XXX64b-06-150-180-00p40-03p37-0-s19 | 19 | 150 | 6 | 150 | 180 | 0.113 | 0.4 | 3.37 | 1.19 | 8.56 | 0.2 | 50 | 650 | 0.28 | 0 | 1.1846 | 0.0078972 | 0.0078972 | NSS\NSS_sec06_06_WD180A_SD345A | NSS_sec06_06_WD180A_SD345A | 0.00013513 | 06 | 150 | \1_Fatigue\F6.4b_Idling\WD150\06\
1454 | XXX64b-06-150-180-00p40-03p37-n-s20 | 20 | 142 | 6 | 150 | 180 | 0.113 | 0.4 | 3.37 | 1.19 | 8.56 | 0.2 | 50 | 650 | 0.28 | 0 | 1.1846 | 0.0078972 | 0.0078972 | NSS\NSS_sec06_06_WD180B_SD345B | NSS_sec06_06_WD180B_SD345B | 0.00013513 | 06 | 150 | \1_Fatigue\F6.4b_Idling\WD150\06\
1455 | XXX64b-06-150-180-00p40-03p37-p-s21 | 21 | 158 | 6 | 150 | 180 | 0.113 | 0.4 | 3.37 | 1.19 | 8.56 | 0.2 | 50 | 650 | 0.28 | 0 | 1.1846 | 0.0078972 | 0.0078972 | NSS\NSS_sec06_06_WD180C_SD345C | NSS_sec06_06_WD180C_SD345C | 0.00013513 | 06 | 150 | \1_Fatigue\F6.4b_Idling\WD150\06\
1456 | XXX64b-06-150-210-00p40-03p37-0-s22 | 22 | 150 | 6 | 150 | 210 | 0.113 | 0.4 | 3.37 | 1.19 | 8.56 | 0.2 | 50 | 650 | 0.28 | 30 | 0.11679 | 0.00077862 | 0.00077862 | NSS\NSS_sec06_06_WD210A_SD345A | NSS_sec06_06_WD210A_SD345A | 1.3323e-05 | 06 | 150 | \1_Fatigue\F6.4b_Idling\WD150\06\
1457 | XXX64b-06-150-210-00p40-03p37-n-s23 | 23 | 142 | 6 | 150 | 210 | 0.113 | 0.4 | 3.37 | 1.19 | 8.56 | 0.2 | 50 | 650 | 0.28 | 30 | 0.11679 | 0.00077862 | 0.00077862 | NSS\NSS_sec06_06_WD210B_SD345B | NSS_sec06_06_WD210B_SD345B | 1.3323e-05 | 06 | 150 | \1_Fatigue\F6.4b_Idling\WD150\06\
1458 | XXX64b-06-150-210-00p40-03p37-p-s24 | 24 | 158 | 6 | 150 | 210 | 0.113 | 0.4 | 3.37 | 1.19 | 8.56 | 0.2 | 50 | 650 | 0.28 | 30 | 0.11679 | 0.00077862 | 0.00077862 | NSS\NSS_sec06_06_WD210C_SD345C | NSS_sec06_06_WD210C_SD345C | 1.3323e-05 | 06 | 150 | \1_Fatigue\F6.4b_Idling\WD150\06\
1459 | XXX64b-07-150-090-00p53-03p75-0-s10 | 10 | 150 | 7 | 150 | 90 | 0.11 | 0.53 | 3.75 | 1.16 | 8.5 | 0.2 | 50 | 650 | 0.28 | 270 | 0.050054 | 0.00033369 | 0.00033369 | NSS\NSS_sec06_07_WD090A_SD345A | NSS_sec06_07_WD090A_SD345A | 5.71e-06 | 07 | 150 | \1_Fatigue\F6.4b_Idling\WD150\07\
1460 | XXX64b-07-150-090-00p53-03p75-n-s11 | 11 | 142 | 7 | 150 | 90 | 0.11 | 0.53 | 3.75 | 1.16 | 8.5 | 0.2 | 50 | 650 | 0.28 | 270 | 0.050054 | 0.00033369 | 0.00033369 | NSS\NSS_sec06_07_WD090B_SD345B | NSS_sec06_07_WD090B_SD345B | 5.71e-06 | 07 | 150 | \1_Fatigue\F6.4b_Idling\WD150\07\
1461 | XXX64b-07-150-090-00p53-03p75-p-s12 | 12 | 158 | 7 | 150 | 90 | 0.11 | 0.53 | 3.75 | 1.16 | 8.5 | 0.2 | 50 | 650 | 0.28 | 270 | 0.050054 | 0.00033369 | 0.00033369 | NSS\NSS_sec06_07_WD090C_SD345C | NSS_sec06_07_WD090C_SD345C | 5.71e-06 | 07 | 150 | \1_Fatigue\F6.4b_Idling\WD150\07\
1462 | XXX64b-07-150-120-00p53-03p75-0-s13 | 13 | 150 | 7 | 150 | 120 | 0.11 | 0.53 | 3.75 | 1.16 | 8.5 | 0.2 | 50 | 650 | 0.28 | 300 | 1.5098 | 0.010065 | 0.010065 | NSS\NSS_sec06_07_WD120A_SD345A | NSS_sec06_07_WD120A_SD345A | 0.00017223 | 07 | 150 | \1_Fatigue\F6.4b_Idling\WD150\07\
1463 | XXX64b-07-150-120-00p53-03p75-n-s14 | 14 | 142 | 7 | 150 | 120 | 0.11 | 0.53 | 3.75 | 1.16 | 8.5 | 0.2 | 50 | 650 | 0.28 | 300 | 1.5098 | 0.010065 | 0.010065 | NSS\NSS_sec06_07_WD120B_SD345B | NSS_sec06_07_WD120B_SD345B | 0.00017223 | 07 | 150 | \1_Fatigue\F6.4b_Idling\WD150\07\
1464 | XXX64b-07-150-120-00p53-03p75-p-s15 | 15 | 158 | 7 | 150 | 120 | 0.11 | 0.53 | 3.75 | 1.16 | 8.5 | 0.2 | 50 | 650 | 0.28 | 300 | 1.5098 | 0.010065 | 0.010065 | NSS\NSS_sec06_07_WD120C_SD345C | NSS_sec06_07_WD120C_SD345C | 0.00017223 | 07 | 150 | \1_Fatigue\F6.4b_Idling\WD150\07\
1465 | XXX64b-07-150-150-00p53-03p75-0-s16 | 16 | 150 | 7 | 150 | 150 | 0.11 | 0.53 | 3.75 | 1.16 | 8.5 | 0.2 | 50 | 650 | 0.28 | 330 | 11.1094 | 0.074063 | 0.074063 | NSS\NSS_sec06_07_WD150A_SD345A | NSS_sec06_07_WD150A_SD345A | 0.0012673 | 07 | 150 | \1_Fatigue\F6.4b_Idling\WD150\07\
1466 | XXX64b-07-150-150-00p53-03p75-n-s17 | 17 | 142 | 7 | 150 | 150 | 0.11 | 0.53 | 3.75 | 1.16 | 8.5 | 0.2 | 50 | 650 | 0.28 | 330 | 11.1094 | 0.074063 | 0.074063 | NSS\NSS_sec06_07_WD150B_SD345B | NSS_sec06_07_WD150B_SD345B | 0.0012673 | 07 | 150 | \1_Fatigue\F6.4b_Idling\WD150\07\
1467 | XXX64b-07-150-150-00p53-03p75-p-s18 | 18 | 158 | 7 | 150 | 150 | 0.11 | 0.53 | 3.75 | 1.16 | 8.5 | 0.2 | 50 | 650 | 0.28 | 330 | 11.1094 | 0.074063 | 0.074063 | NSS\NSS_sec06_07_WD150C_SD345C | NSS_sec06_07_WD150C_SD345C | 0.0012673 | 07 | 150 | \1_Fatigue\F6.4b_Idling\WD150\07\
1468 | XXX64b-07-150-180-00p53-03p75-0-s19 | 19 | 150 | 7 | 150 | 180 | 0.11 | 0.53 | 3.75 | 1.16 | 8.5 | 0.2 | 50 | 650 | 0.28 | 0 | 1.3012 | 0.0086744 | 0.0086744 | NSS\NSS_sec06_07_WD180A_SD345A | NSS_sec06_07_WD180A_SD345A | 0.00014843 | 07 | 150 | \1_Fatigue\F6.4b_Idling\WD150\07\
1469 | XXX64b-07-150-180-00p53-03p75-n-s20 | 20 | 142 | 7 | 150 | 180 | 0.11 | 0.53 | 3.75 | 1.16 | 8.5 | 0.2 | 50 | 650 | 0.28 | 0 | 1.3012 | 0.0086744 | 0.0086744 | NSS\NSS_sec06_07_WD180B_SD345B | NSS_sec06_07_WD180B_SD345B | 0.00014843 | 07 | 150 | \1_Fatigue\F6.4b_Idling\WD150\07\
1470 | XXX64b-07-150-180-00p53-03p75-p-s21 | 21 | 158 | 7 | 150 | 180 | 0.11 | 0.53 | 3.75 | 1.16 | 8.5 | 0.2 | 50 | 650 | 0.28 | 0 | 1.3012 | 0.0086744 | 0.0086744 | NSS\NSS_sec06_07_WD180C_SD345C | NSS_sec06_07_WD180C_SD345C | 0.00014843 | 07 | 150 | \1_Fatigue\F6.4b_Idling\WD150\07\
1471 | XXX64b-07-150-210-00p53-03p75-0-s22 | 22 | 150 | 7 | 150 | 210 | 0.11 | 0.53 | 3.75 | 1.16 | 8.5 | 0.2 | 50 | 650 | 0.28 | 30 | 0.016682 | 0.00011121 | 0.00011121 | NSS\NSS_sec06_07_WD210A_SD345A | NSS_sec06_07_WD210A_SD345A | 1.903e-06 | 07 | 150 | \1_Fatigue\F6.4b_Idling\WD150\07\
1472 | XXX64b-07-150-210-00p53-03p75-n-s23 | 23 | 142 | 7 | 150 | 210 | 0.11 | 0.53 | 3.75 | 1.16 | 8.5 | 0.2 | 50 | 650 | 0.28 | 30 | 0.016682 | 0.00011121 | 0.00011121 | NSS\NSS_sec06_07_WD210B_SD345B | NSS_sec06_07_WD210B_SD345B | 1.903e-06 | 07 | 150 | \1_Fatigue\F6.4b_Idling\WD150\07\
1473 | XXX64b-07-150-210-00p53-03p75-p-s24 | 24 | 158 | 7 | 150 | 210 | 0.11 | 0.53 | 3.75 | 1.16 | 8.5 | 0.2 | 50 | 650 | 0.28 | 30 | 0.016682 | 0.00011121 | 0.00011121 | NSS\NSS_sec06_07_WD210C_SD345C | NSS_sec06_07_WD210C_SD345C | 1.903e-06 | 07 | 150 | \1_Fatigue\F6.4b_Idling\WD150\07\
1474 | XXX64b-08-150-090-00p66-04p11-0-s10 | 10 | 150 | 8 | 150 | 90 | 0.108 | 0.66 | 4.11 | 1.16 | 8.51 | 0.2 | 50 | 650 | 0.28 | 270 | 0.016682 | 0.00011121 | 0.00011121 | NSS\NSS_sec06_08_WD090A_SD345A | NSS_sec06_08_WD090A_SD345A | 1.903e-06 | 08 | 150 | \1_Fatigue\F6.4b_Idling\WD150\08\
1475 | XXX64b-08-150-090-00p66-04p11-n-s11 | 11 | 142 | 8 | 150 | 90 | 0.108 | 0.66 | 4.11 | 1.16 | 8.51 | 0.2 | 50 | 650 | 0.28 | 270 | 0.016682 | 0.00011121 | 0.00011121 | NSS\NSS_sec06_08_WD090B_SD345B | NSS_sec06_08_WD090B_SD345B | 1.903e-06 | 08 | 150 | \1_Fatigue\F6.4b_Idling\WD150\08\
1476 | XXX64b-08-150-090-00p66-04p11-p-s12 | 12 | 158 | 8 | 150 | 90 | 0.108 | 0.66 | 4.11 | 1.16 | 8.51 | 0.2 | 50 | 650 | 0.28 | 270 | 0.016682 | 0.00011121 | 0.00011121 | NSS\NSS_sec06_08_WD090C_SD345C | NSS_sec06_08_WD090C_SD345C | 1.903e-06 | 08 | 150 | \1_Fatigue\F6.4b_Idling\WD150\08\
1477 | XXX64b-08-150-120-00p66-04p11-0-s13 | 13 | 150 | 8 | 150 | 120 | 0.108 | 0.66 | 4.11 | 1.16 | 8.51 | 0.2 | 50 | 650 | 0.28 | 300 | 1.7766 | 0.011844 | 0.011844 | NSS\NSS_sec06_08_WD120A_SD345A | NSS_sec06_08_WD120A_SD345A | 0.00020267 | 08 | 150 | \1_Fatigue\F6.4b_Idling\WD150\08\
1478 | XXX64b-08-150-120-00p66-04p11-n-s14 | 14 | 142 | 8 | 150 | 120 | 0.108 | 0.66 | 4.11 | 1.16 | 8.51 | 0.2 | 50 | 650 | 0.28 | 300 | 1.7766 | 0.011844 | 0.011844 | NSS\NSS_sec06_08_WD120B_SD345B | NSS_sec06_08_WD120B_SD345B | 0.00020267 | 08 | 150 | \1_Fatigue\F6.4b_Idling\WD150\08\
1479 | XXX64b-08-150-120-00p66-04p11-p-s15 | 15 | 158 | 8 | 150 | 120 | 0.108 | 0.66 | 4.11 | 1.16 | 8.51 | 0.2 | 50 | 650 | 0.28 | 300 | 1.7766 | 0.011844 | 0.011844 | NSS\NSS_sec06_08_WD120C_SD345C | NSS_sec06_08_WD120C_SD345C | 0.00020267 | 08 | 150 | \1_Fatigue\F6.4b_Idling\WD150\08\
1480 | XXX64b-08-150-150-00p66-04p11-0-s16 | 16 | 150 | 8 | 150 | 150 | 0.108 | 0.66 | 4.11 | 1.16 | 8.51 | 0.2 | 50 | 650 | 0.28 | 330 | 11.7026 | 0.078017 | 0.078017 | NSS\NSS_sec06_08_WD150A_SD345A | NSS_sec06_08_WD150A_SD345A | 0.001335 | 08 | 150 | \1_Fatigue\F6.4b_Idling\WD150\08\
1481 | XXX64b-08-150-150-00p66-04p11-n-s17 | 17 | 142 | 8 | 150 | 150 | 0.108 | 0.66 | 4.11 | 1.16 | 8.51 | 0.2 | 50 | 650 | 0.28 | 330 | 11.7026 | 0.078017 | 0.078017 | NSS\NSS_sec06_08_WD150B_SD345B | NSS_sec06_08_WD150B_SD345B | 0.001335 | 08 | 150 | \1_Fatigue\F6.4b_Idling\WD150\08\
1482 | XXX64b-08-150-150-00p66-04p11-p-s18 | 18 | 158 | 8 | 150 | 150 | 0.108 | 0.66 | 4.11 | 1.16 | 8.51 | 0.2 | 50 | 650 | 0.28 | 330 | 11.7026 | 0.078017 | 0.078017 | NSS\NSS_sec06_08_WD150C_SD345C | NSS_sec06_08_WD150C_SD345C | 0.001335 | 08 | 150 | \1_Fatigue\F6.4b_Idling\WD150\08\
1483 | XXX64b-08-150-180-00p66-04p11-0-s19 | 19 | 150 | 8 | 150 | 180 | 0.108 | 0.66 | 4.11 | 1.16 | 8.51 | 0.2 | 50 | 650 | 0.28 | 0 | 1.3263 | 0.008842 | 0.008842 | NSS\NSS_sec06_08_WD180A_SD345A | NSS_sec06_08_WD180A_SD345A | 0.0001513 | 08 | 150 | \1_Fatigue\F6.4b_Idling\WD150\08\
1484 | XXX64b-08-150-180-00p66-04p11-n-s20 | 20 | 142 | 8 | 150 | 180 | 0.108 | 0.66 | 4.11 | 1.16 | 8.51 | 0.2 | 50 | 650 | 0.28 | 0 | 1.3263 | 0.008842 | 0.008842 | NSS\NSS_sec06_08_WD180B_SD345B | NSS_sec06_08_WD180B_SD345B | 0.0001513 | 08 | 150 | \1_Fatigue\F6.4b_Idling\WD150\08\
1485 | XXX64b-08-150-180-00p66-04p11-p-s21 | 21 | 158 | 8 | 150 | 180 | 0.108 | 0.66 | 4.11 | 1.16 | 8.51 | 0.2 | 50 | 650 | 0.28 | 0 | 1.3263 | 0.008842 | 0.008842 | NSS\NSS_sec06_08_WD180C_SD345C | NSS_sec06_08_WD180C_SD345C | 0.0001513 | 08 | 150 | \1_Fatigue\F6.4b_Idling\WD150\08\
1486 | XXX64b-08-150-210-00p66-04p11-0-s22 | 22 | 150 | 8 | 150 | 210 | 0.108 | 0.66 | 4.11 | 1.16 | 8.51 | 0.2 | 50 | 650 | 0.28 | 30 | 0.025024 | 0.00016683 | 0.00016683 | NSS\NSS_sec06_08_WD210A_SD345A | NSS_sec06_08_WD210A_SD345A | 2.8547e-06 | 08 | 150 | \1_Fatigue\F6.4b_Idling\WD150\08\
1487 | XXX64b-08-150-210-00p66-04p11-n-s23 | 23 | 142 | 8 | 150 | 210 | 0.108 | 0.66 | 4.11 | 1.16 | 8.51 | 0.2 | 50 | 650 | 0.28 | 30 | 0.025024 | 0.00016683 | 0.00016683 | NSS\NSS_sec06_08_WD210B_SD345B | NSS_sec06_08_WD210B_SD345B | 2.8547e-06 | 08 | 150 | \1_Fatigue\F6.4b_Idling\WD150\08\
1488 | XXX64b-08-150-210-00p66-04p11-p-s24 | 24 | 158 | 8 | 150 | 210 | 0.108 | 0.66 | 4.11 | 1.16 | 8.51 | 0.2 | 50 | 650 | 0.28 | 30 | 0.025024 | 0.00016683 | 0.00016683 | NSS\NSS_sec06_08_WD210C_SD345C | NSS_sec06_08_WD210C_SD345C | 2.8547e-06 | 08 | 150 | \1_Fatigue\F6.4b_Idling\WD150\08\
1489 | XXX64b-09-150-090-00p79-04p41-0-s10 | 10 | 150 | 9 | 150 | 90 | 0.107 | 0.79 | 4.41 | 1.13 | 8.45 | 0.2 | 50 | 650 | 0.28 | 270 | 0.016682 | 0.00011121 | 0.00011121 | NSS\NSS_sec06_09_WD090A_SD345A | NSS_sec06_09_WD090A_SD345A | 1.903e-06 | 09 | 150 | \1_Fatigue\F6.4b_Idling\WD150\09\
1490 | XXX64b-09-150-090-00p79-04p41-n-s11 | 11 | 142 | 9 | 150 | 90 | 0.107 | 0.79 | 4.41 | 1.13 | 8.45 | 0.2 | 50 | 650 | 0.28 | 270 | 0.016682 | 0.00011121 | 0.00011121 | NSS\NSS_sec06_09_WD090B_SD345B | NSS_sec06_09_WD090B_SD345B | 1.903e-06 | 09 | 150 | \1_Fatigue\F6.4b_Idling\WD150\09\
1491 | XXX64b-09-150-090-00p79-04p41-p-s12 | 12 | 158 | 9 | 150 | 90 | 0.107 | 0.79 | 4.41 | 1.13 | 8.45 | 0.2 | 50 | 650 | 0.28 | 270 | 0.016682 | 0.00011121 | 0.00011121 | NSS\NSS_sec06_09_WD090C_SD345C | NSS_sec06_09_WD090C_SD345C | 1.903e-06 | 09 | 150 | \1_Fatigue\F6.4b_Idling\WD150\09\
1492 | XXX64b-09-150-120-00p79-04p41-0-s13 | 13 | 150 | 9 | 150 | 120 | 0.107 | 0.79 | 4.41 | 1.13 | 8.45 | 0.2 | 50 | 650 | 0.28 | 300 | 1.5849 | 0.010566 | 0.010566 | NSS\NSS_sec06_09_WD120A_SD345A | NSS_sec06_09_WD120A_SD345A | 0.0001808 | 09 | 150 | \1_Fatigue\F6.4b_Idling\WD150\09\
1493 | XXX64b-09-150-120-00p79-04p41-n-s14 | 14 | 142 | 9 | 150 | 120 | 0.107 | 0.79 | 4.41 | 1.13 | 8.45 | 0.2 | 50 | 650 | 0.28 | 300 | 1.5849 | 0.010566 | 0.010566 | NSS\NSS_sec06_09_WD120B_SD345B | NSS_sec06_09_WD120B_SD345B | 0.0001808 | 09 | 150 | \1_Fatigue\F6.4b_Idling\WD150\09\
1494 | XXX64b-09-150-120-00p79-04p41-p-s15 | 15 | 158 | 9 | 150 | 120 | 0.107 | 0.79 | 4.41 | 1.13 | 8.45 | 0.2 | 50 | 650 | 0.28 | 300 | 1.5849 | 0.010566 | 0.010566 | NSS\NSS_sec06_09_WD120C_SD345C | NSS_sec06_09_WD120C_SD345C | 0.0001808 | 09 | 150 | \1_Fatigue\F6.4b_Idling\WD150\09\
1495 | XXX64b-09-150-150-00p79-04p41-0-s16 | 16 | 150 | 9 | 150 | 150 | 0.107 | 0.79 | 4.41 | 1.13 | 8.45 | 0.2 | 50 | 650 | 0.28 | 330 | 12.3192 | 0.082128 | 0.082128 | NSS\NSS_sec06_09_WD150A_SD345A | NSS_sec06_09_WD150A_SD345A | 0.0014053 | 09 | 150 | \1_Fatigue\F6.4b_Idling\WD150\09\
1496 | XXX64b-09-150-150-00p79-04p41-n-s17 | 17 | 142 | 9 | 150 | 150 | 0.107 | 0.79 | 4.41 | 1.13 | 8.45 | 0.2 | 50 | 650 | 0.28 | 330 | 12.3192 | 0.082128 | 0.082128 | NSS\NSS_sec06_09_WD150B_SD345B | NSS_sec06_09_WD150B_SD345B | 0.0014053 | 09 | 150 | \1_Fatigue\F6.4b_Idling\WD150\09\
1497 | XXX64b-09-150-150-00p79-04p41-p-s18 | 18 | 158 | 9 | 150 | 150 | 0.107 | 0.79 | 4.41 | 1.13 | 8.45 | 0.2 | 50 | 650 | 0.28 | 330 | 12.3192 | 0.082128 | 0.082128 | NSS\NSS_sec06_09_WD150C_SD345C | NSS_sec06_09_WD150C_SD345C | 0.0014053 | 09 | 150 | \1_Fatigue\F6.4b_Idling\WD150\09\
1498 | XXX64b-09-150-180-00p79-04p41-0-s19 | 19 | 150 | 9 | 150 | 180 | 0.107 | 0.79 | 4.41 | 1.13 | 8.45 | 0.2 | 50 | 650 | 0.28 | 0 | 1.4014 | 0.0093426 | 0.0093426 | NSS\NSS_sec06_09_WD180A_SD345A | NSS_sec06_09_WD180A_SD345A | 0.00015987 | 09 | 150 | \1_Fatigue\F6.4b_Idling\WD150\09\
1499 | XXX64b-09-150-180-00p79-04p41-n-s20 | 20 | 142 | 9 | 150 | 180 | 0.107 | 0.79 | 4.41 | 1.13 | 8.45 | 0.2 | 50 | 650 | 0.28 | 0 | 1.4014 | 0.0093426 | 0.0093426 | NSS\NSS_sec06_09_WD180B_SD345B | NSS_sec06_09_WD180B_SD345B | 0.00015987 | 09 | 150 | \1_Fatigue\F6.4b_Idling\WD150\09\
1500 | XXX64b-09-150-180-00p79-04p41-p-s21 | 21 | 158 | 9 | 150 | 180 | 0.107 | 0.79 | 4.41 | 1.13 | 8.45 | 0.2 | 50 | 650 | 0.28 | 0 | 1.4014 | 0.0093426 | 0.0093426 | NSS\NSS_sec06_09_WD180C_SD345C | NSS_sec06_09_WD180C_SD345C | 0.00015987 | 09 | 150 | \1_Fatigue\F6.4b_Idling\WD150\09\
1501 | XXX64b-09-150-210-00p79-04p41-0-s22 | 22 | 150 | 9 | 150 | 210 | 0.107 | 0.79 | 4.41 | 1.13 | 8.45 | 0.2 | 50 | 650 | 0.28 | 30 | 0.0083423 | 5.5615e-05 | 5.5615e-05 | NSS\NSS_sec06_09_WD210A_SD345A | NSS_sec06_09_WD210A_SD345A | 9.5167e-07 | 09 | 150 | \1_Fatigue\F6.4b_Idling\WD150\09\
1502 | XXX64b-09-150-210-00p79-04p41-n-s23 | 23 | 142 | 9 | 150 | 210 | 0.107 | 0.79 | 4.41 | 1.13 | 8.45 | 0.2 | 50 | 650 | 0.28 | 30 | 0.0083423 | 5.5615e-05 | 5.5615e-05 | NSS\NSS_sec06_09_WD210B_SD345B | NSS_sec06_09_WD210B_SD345B | 9.5167e-07 | 09 | 150 | \1_Fatigue\F6.4b_Idling\WD150\09\
1503 | XXX64b-09-150-210-00p79-04p41-p-s24 | 24 | 158 | 9 | 150 | 210 | 0.107 | 0.79 | 4.41 | 1.13 | 8.45 | 0.2 | 50 | 650 | 0.28 | 30 | 0.0083423 | 5.5615e-05 | 5.5615e-05 | NSS\NSS_sec06_09_WD210C_SD345C | NSS_sec06_09_WD210C_SD345C | 9.5167e-07 | 09 | 150 | \1_Fatigue\F6.4b_Idling\WD150\09\
1504 | XXX64b-10-150-120-00p94-04p71-0-s13 | 13 | 150 | 10 | 150 | 120 | 0.106 | 0.94 | 4.71 | 1.12 | 8.42 | 0.2 | 50 | 650 | 0.28 | 300 | 1.3345 | 0.0088965 | 0.0088965 | NSS\NSS_sec06_10_WD120A_SD345A | NSS_sec06_10_WD120A_SD345A | 0.00015223 | 10 | 150 | \1_Fatigue\F6.4b_Idling\WD150\10\
1505 | XXX64b-10-150-120-00p94-04p71-n-s14 | 14 | 142 | 10 | 150 | 120 | 0.106 | 0.94 | 4.71 | 1.12 | 8.42 | 0.2 | 50 | 650 | 0.28 | 300 | 1.3345 | 0.0088965 | 0.0088965 | NSS\NSS_sec06_10_WD120B_SD345B | NSS_sec06_10_WD120B_SD345B | 0.00015223 | 10 | 150 | \1_Fatigue\F6.4b_Idling\WD150\10\
1506 | XXX64b-10-150-120-00p94-04p71-p-s15 | 15 | 158 | 10 | 150 | 120 | 0.106 | 0.94 | 4.71 | 1.12 | 8.42 | 0.2 | 50 | 650 | 0.28 | 300 | 1.3345 | 0.0088965 | 0.0088965 | NSS\NSS_sec06_10_WD120C_SD345C | NSS_sec06_10_WD120C_SD345C | 0.00015223 | 10 | 150 | \1_Fatigue\F6.4b_Idling\WD150\10\
1507 | XXX64b-10-150-150-00p94-04p71-0-s16 | 16 | 150 | 10 | 150 | 150 | 0.106 | 0.94 | 4.71 | 1.12 | 8.42 | 0.2 | 50 | 650 | 0.28 | 330 | 12.5032 | 0.083355 | 0.083355 | NSS\NSS_sec06_10_WD150A_SD345A | NSS_sec06_10_WD150A_SD345A | 0.0014263 | 10 | 150 | \1_Fatigue\F6.4b_Idling\WD150\10\
1508 | XXX64b-10-150-150-00p94-04p71-n-s17 | 17 | 142 | 10 | 150 | 150 | 0.106 | 0.94 | 4.71 | 1.12 | 8.42 | 0.2 | 50 | 650 | 0.28 | 330 | 12.5032 | 0.083355 | 0.083355 | NSS\NSS_sec06_10_WD150B_SD345B | NSS_sec06_10_WD150B_SD345B | 0.0014263 | 10 | 150 | \1_Fatigue\F6.4b_Idling\WD150\10\
1509 | XXX64b-10-150-150-00p94-04p71-p-s18 | 18 | 158 | 10 | 150 | 150 | 0.106 | 0.94 | 4.71 | 1.12 | 8.42 | 0.2 | 50 | 650 | 0.28 | 330 | 12.5032 | 0.083355 | 0.083355 | NSS\NSS_sec06_10_WD150C_SD345C | NSS_sec06_10_WD150C_SD345C | 0.0014263 | 10 | 150 | \1_Fatigue\F6.4b_Idling\WD150\10\
1510 | XXX64b-10-150-180-00p94-04p71-0-s19 | 19 | 150 | 10 | 150 | 180 | 0.106 | 0.94 | 4.71 | 1.12 | 8.42 | 0.2 | 50 | 650 | 0.28 | 0 | 1.2512 | 0.0083413 | 0.0083413 | NSS\NSS_sec06_10_WD180A_SD345A | NSS_sec06_10_WD180A_SD345A | 0.00014273 | 10 | 150 | \1_Fatigue\F6.4b_Idling\WD150\10\
1511 | XXX64b-10-150-180-00p94-04p71-n-s20 | 20 | 142 | 10 | 150 | 180 | 0.106 | 0.94 | 4.71 | 1.12 | 8.42 | 0.2 | 50 | 650 | 0.28 | 0 | 1.2512 | 0.0083413 | 0.0083413 | NSS\NSS_sec06_10_WD180B_SD345B | NSS_sec06_10_WD180B_SD345B | 0.00014273 | 10 | 150 | \1_Fatigue\F6.4b_Idling\WD150\10\
1512 | XXX64b-10-150-180-00p94-04p71-p-s21 | 21 | 158 | 10 | 150 | 180 | 0.106 | 0.94 | 4.71 | 1.12 | 8.42 | 0.2 | 50 | 650 | 0.28 | 0 | 1.2512 | 0.0083413 | 0.0083413 | NSS\NSS_sec06_10_WD180C_SD345C | NSS_sec06_10_WD180C_SD345C | 0.00014273 | 10 | 150 | \1_Fatigue\F6.4b_Idling\WD150\10\
1513 | XXX64b-10-150-210-00p94-04p71-0-s22 | 22 | 150 | 10 | 150 | 210 | 0.106 | 0.94 | 4.71 | 1.12 | 8.42 | 0.2 | 50 | 650 | 0.28 | 30 | 0.0083423 | 5.5615e-05 | 5.5615e-05 | NSS\NSS_sec06_10_WD210A_SD345A | NSS_sec06_10_WD210A_SD345A | 9.5167e-07 | 10 | 150 | \1_Fatigue\F6.4b_Idling\WD150\10\
1514 | XXX64b-10-150-210-00p94-04p71-n-s23 | 23 | 142 | 10 | 150 | 210 | 0.106 | 0.94 | 4.71 | 1.12 | 8.42 | 0.2 | 50 | 650 | 0.28 | 30 | 0.0083423 | 5.5615e-05 | 5.5615e-05 | NSS\NSS_sec06_10_WD210B_SD345B | NSS_sec06_10_WD210B_SD345B | 9.5167e-07 | 10 | 150 | \1_Fatigue\F6.4b_Idling\WD150\10\
1515 | XXX64b-10-150-210-00p94-04p71-p-s24 | 24 | 158 | 10 | 150 | 210 | 0.106 | 0.94 | 4.71 | 1.12 | 8.42 | 0.2 | 50 | 650 | 0.28 | 30 | 0.0083423 | 5.5615e-05 | 5.5615e-05 | NSS\NSS_sec06_10_WD210C_SD345C | NSS_sec06_10_WD210C_SD345C | 9.5167e-07 | 10 | 150 | \1_Fatigue\F6.4b_Idling\WD150\10\
1516 | XXX64b-11-150-090-01p11-05p01-0-s10 | 10 | 150 | 11 | 150 | 90 | 0.101 | 1.11 | 5.01 | 1.08 | 8.34 | 0.2 | 50 | 650 | 0.28 | 270 | 0.0083423 | 5.5615e-05 | 5.5615e-05 | NSS\NSS_sec06_11_WD090A_SD345A | NSS_sec06_11_WD090A_SD345A | 9.5167e-07 | 11 | 150 | \1_Fatigue\F6.4b_Idling\WD150\11\
1517 | XXX64b-11-150-090-01p11-05p01-n-s11 | 11 | 142 | 11 | 150 | 90 | 0.101 | 1.11 | 5.01 | 1.08 | 8.34 | 0.2 | 50 | 650 | 0.28 | 270 | 0.0083423 | 5.5615e-05 | 5.5615e-05 | NSS\NSS_sec06_11_WD090B_SD345B | NSS_sec06_11_WD090B_SD345B | 9.5167e-07 | 11 | 150 | \1_Fatigue\F6.4b_Idling\WD150\11\
1518 | XXX64b-11-150-090-01p11-05p01-p-s12 | 12 | 158 | 11 | 150 | 90 | 0.101 | 1.11 | 5.01 | 1.08 | 8.34 | 0.2 | 50 | 650 | 0.28 | 270 | 0.0083423 | 5.5615e-05 | 5.5615e-05 | NSS\NSS_sec06_11_WD090C_SD345C | NSS_sec06_11_WD090C_SD345C | 9.5167e-07 | 11 | 150 | \1_Fatigue\F6.4b_Idling\WD150\11\
1519 | XXX64b-11-150-120-01p11-05p01-0-s13 | 13 | 150 | 11 | 150 | 120 | 0.101 | 1.11 | 5.01 | 1.08 | 8.34 | 0.2 | 50 | 650 | 0.28 | 300 | 1.0259 | 0.0068394 | 0.0068394 | NSS\NSS_sec06_11_WD120A_SD345A | NSS_sec06_11_WD120A_SD345A | 0.00011703 | 11 | 150 | \1_Fatigue\F6.4b_Idling\WD150\11\
1520 | XXX64b-11-150-120-01p11-05p01-n-s14 | 14 | 142 | 11 | 150 | 120 | 0.101 | 1.11 | 5.01 | 1.08 | 8.34 | 0.2 | 50 | 650 | 0.28 | 300 | 1.0259 | 0.0068394 | 0.0068394 | NSS\NSS_sec06_11_WD120B_SD345B | NSS_sec06_11_WD120B_SD345B | 0.00011703 | 11 | 150 | \1_Fatigue\F6.4b_Idling\WD150\11\
1521 | XXX64b-11-150-120-01p11-05p01-p-s15 | 15 | 158 | 11 | 150 | 120 | 0.101 | 1.11 | 5.01 | 1.08 | 8.34 | 0.2 | 50 | 650 | 0.28 | 300 | 1.0259 | 0.0068394 | 0.0068394 | NSS\NSS_sec06_11_WD120C_SD345C | NSS_sec06_11_WD120C_SD345C | 0.00011703 | 11 | 150 | \1_Fatigue\F6.4b_Idling\WD150\11\
1522 | XXX64b-11-150-150-01p11-05p01-0-s16 | 16 | 150 | 11 | 150 | 150 | 0.101 | 1.11 | 5.01 | 1.08 | 8.34 | 0.2 | 50 | 650 | 0.28 | 330 | 11.5945 | 0.077297 | 0.077297 | NSS\NSS_sec06_11_WD150A_SD345A | NSS_sec06_11_WD150A_SD345A | 0.0013227 | 11 | 150 | \1_Fatigue\F6.4b_Idling\WD150\11\
1523 | XXX64b-11-150-150-01p11-05p01-n-s17 | 17 | 142 | 11 | 150 | 150 | 0.101 | 1.11 | 5.01 | 1.08 | 8.34 | 0.2 | 50 | 650 | 0.28 | 330 | 11.5945 | 0.077297 | 0.077297 | NSS\NSS_sec06_11_WD150B_SD345B | NSS_sec06_11_WD150B_SD345B | 0.0013227 | 11 | 150 | \1_Fatigue\F6.4b_Idling\WD150\11\
1524 | XXX64b-11-150-150-01p11-05p01-p-s18 | 18 | 158 | 11 | 150 | 150 | 0.101 | 1.11 | 5.01 | 1.08 | 8.34 | 0.2 | 50 | 650 | 0.28 | 330 | 11.5945 | 0.077297 | 0.077297 | NSS\NSS_sec06_11_WD150C_SD345C | NSS_sec06_11_WD150C_SD345C | 0.0013227 | 11 | 150 | \1_Fatigue\F6.4b_Idling\WD150\11\
1525 | XXX64b-11-150-180-01p11-05p01-0-s19 | 19 | 150 | 11 | 150 | 180 | 0.101 | 1.11 | 5.01 | 1.08 | 8.34 | 0.2 | 50 | 650 | 0.28 | 0 | 0.98442 | 0.0065628 | 0.0065628 | NSS\NSS_sec06_11_WD180A_SD345A | NSS_sec06_11_WD180A_SD345A | 0.0001123 | 11 | 150 | \1_Fatigue\F6.4b_Idling\WD150\11\
1526 | XXX64b-11-150-180-01p11-05p01-n-s20 | 20 | 142 | 11 | 150 | 180 | 0.101 | 1.11 | 5.01 | 1.08 | 8.34 | 0.2 | 50 | 650 | 0.28 | 0 | 0.98442 | 0.0065628 | 0.0065628 | NSS\NSS_sec06_11_WD180B_SD345B | NSS_sec06_11_WD180B_SD345B | 0.0001123 | 11 | 150 | \1_Fatigue\F6.4b_Idling\WD150\11\
1527 | XXX64b-11-150-180-01p11-05p01-p-s21 | 21 | 158 | 11 | 150 | 180 | 0.101 | 1.11 | 5.01 | 1.08 | 8.34 | 0.2 | 50 | 650 | 0.28 | 0 | 0.98442 | 0.0065628 | 0.0065628 | NSS\NSS_sec06_11_WD180C_SD345C | NSS_sec06_11_WD180C_SD345C | 0.0001123 | 11 | 150 | \1_Fatigue\F6.4b_Idling\WD150\11\
1528 | XXX64b-11-150-210-01p11-05p01-0-s22 | 22 | 150 | 11 | 150 | 210 | 0.101 | 1.11 | 5.01 | 1.08 | 8.34 | 0.2 | 50 | 650 | 0.28 | 30 | 0.0083423 | 5.5615e-05 | 5.5615e-05 | NSS\NSS_sec06_11_WD210A_SD345A | NSS_sec06_11_WD210A_SD345A | 9.5167e-07 | 11 | 150 | \1_Fatigue\F6.4b_Idling\WD150\11\
1529 | XXX64b-11-150-210-01p11-05p01-n-s23 | 23 | 142 | 11 | 150 | 210 | 0.101 | 1.11 | 5.01 | 1.08 | 8.34 | 0.2 | 50 | 650 | 0.28 | 30 | 0.0083423 | 5.5615e-05 | 5.5615e-05 | NSS\NSS_sec06_11_WD210B_SD345B | NSS_sec06_11_WD210B_SD345B | 9.5167e-07 | 11 | 150 | \1_Fatigue\F6.4b_Idling\WD150\11\
1530 | XXX64b-11-150-210-01p11-05p01-p-s24 | 24 | 158 | 11 | 150 | 210 | 0.101 | 1.11 | 5.01 | 1.08 | 8.34 | 0.2 | 50 | 650 | 0.28 | 30 | 0.0083423 | 5.5615e-05 | 5.5615e-05 | NSS\NSS_sec06_11_WD210C_SD345C | NSS_sec06_11_WD210C_SD345C | 9.5167e-07 | 11 | 150 | \1_Fatigue\F6.4b_Idling\WD150\11\
1531 | XXX64b-12-150-120-01p31-05p32-0-s13 | 13 | 150 | 12 | 150 | 120 | 0.094 | 1.31 | 5.32 | 1 | 8.19 | 0.2 | 50 | 650 | 0.28 | 300 | 0.8091 | 0.005394 | 0.005394 | NSS\NSS_sec06_12_WD120A_SD345A | NSS_sec06_12_WD120A_SD345A | 9.23e-05 | 12 | 150 | \1_Fatigue\F6.4b_Idling\WD150\12\
1532 | XXX64b-12-150-120-01p31-05p32-n-s14 | 14 | 142 | 12 | 150 | 120 | 0.094 | 1.31 | 5.32 | 1 | 8.19 | 0.2 | 50 | 650 | 0.28 | 300 | 0.8091 | 0.005394 | 0.005394 | NSS\NSS_sec06_12_WD120B_SD345B | NSS_sec06_12_WD120B_SD345B | 9.23e-05 | 12 | 150 | \1_Fatigue\F6.4b_Idling\WD150\12\
1533 | XXX64b-12-150-120-01p31-05p32-p-s15 | 15 | 158 | 12 | 150 | 120 | 0.094 | 1.31 | 5.32 | 1 | 8.19 | 0.2 | 50 | 650 | 0.28 | 300 | 0.8091 | 0.005394 | 0.005394 | NSS\NSS_sec06_12_WD120C_SD345C | NSS_sec06_12_WD120C_SD345C | 9.23e-05 | 12 | 150 | \1_Fatigue\F6.4b_Idling\WD150\12\
1534 | XXX64b-12-150-150-01p31-05p32-0-s16 | 16 | 150 | 12 | 150 | 150 | 0.094 | 1.31 | 5.32 | 1 | 8.19 | 0.2 | 50 | 650 | 0.28 | 330 | 10.8172 | 0.072115 | 0.072115 | NSS\NSS_sec06_12_WD150A_SD345A | NSS_sec06_12_WD150A_SD345A | 0.001234 | 12 | 150 | \1_Fatigue\F6.4b_Idling\WD150\12\
1535 | XXX64b-12-150-150-01p31-05p32-n-s17 | 17 | 142 | 12 | 150 | 150 | 0.094 | 1.31 | 5.32 | 1 | 8.19 | 0.2 | 50 | 650 | 0.28 | 330 | 10.8172 | 0.072115 | 0.072115 | NSS\NSS_sec06_12_WD150B_SD345B | NSS_sec06_12_WD150B_SD345B | 0.001234 | 12 | 150 | \1_Fatigue\F6.4b_Idling\WD150\12\
1536 | XXX64b-12-150-150-01p31-05p32-p-s18 | 18 | 158 | 12 | 150 | 150 | 0.094 | 1.31 | 5.32 | 1 | 8.19 | 0.2 | 50 | 650 | 0.28 | 330 | 10.8172 | 0.072115 | 0.072115 | NSS\NSS_sec06_12_WD150C_SD345C | NSS_sec06_12_WD150C_SD345C | 0.001234 | 12 | 150 | \1_Fatigue\F6.4b_Idling\WD150\12\
1537 | XXX64b-12-150-180-01p31-05p32-0-s19 | 19 | 150 | 12 | 150 | 180 | 0.094 | 1.31 | 5.32 | 1 | 8.19 | 0.2 | 50 | 650 | 0.28 | 0 | 0.72582 | 0.0048388 | 0.0048388 | NSS\NSS_sec06_12_WD180A_SD345A | NSS_sec06_12_WD180A_SD345A | 8.28e-05 | 12 | 150 | \1_Fatigue\F6.4b_Idling\WD150\12\
1538 | XXX64b-12-150-180-01p31-05p32-n-s20 | 20 | 142 | 12 | 150 | 180 | 0.094 | 1.31 | 5.32 | 1 | 8.19 | 0.2 | 50 | 650 | 0.28 | 0 | 0.72582 | 0.0048388 | 0.0048388 | NSS\NSS_sec06_12_WD180B_SD345B | NSS_sec06_12_WD180B_SD345B | 8.28e-05 | 12 | 150 | \1_Fatigue\F6.4b_Idling\WD150\12\
1539 | XXX64b-12-150-180-01p31-05p32-p-s21 | 21 | 158 | 12 | 150 | 180 | 0.094 | 1.31 | 5.32 | 1 | 8.19 | 0.2 | 50 | 650 | 0.28 | 0 | 0.72582 | 0.0048388 | 0.0048388 | NSS\NSS_sec06_12_WD180C_SD345C | NSS_sec06_12_WD180C_SD345C | 8.28e-05 | 12 | 150 | \1_Fatigue\F6.4b_Idling\WD150\12\
1540 | XXX64b-13-150-120-01p52-05p60-0-s13 | 13 | 150 | 13 | 150 | 120 | 0.088 | 1.52 | 5.6 | 0.87 | 7.98 | 0.2 | 50 | 650 | 0.28 | 300 | 0.89238 | 0.0059492 | 0.0059492 | NSS\NSS_sec06_13_WD120A_SD345A | NSS_sec06_13_WD120A_SD345A | 0.0001018 | 13 | 150 | \1_Fatigue\F6.4b_Idling\WD150\13\
1541 | XXX64b-13-150-120-01p52-05p60-n-s14 | 14 | 142 | 13 | 150 | 120 | 0.088 | 1.52 | 5.6 | 0.87 | 7.98 | 0.2 | 50 | 650 | 0.28 | 300 | 0.89238 | 0.0059492 | 0.0059492 | NSS\NSS_sec06_13_WD120B_SD345B | NSS_sec06_13_WD120B_SD345B | 0.0001018 | 13 | 150 | \1_Fatigue\F6.4b_Idling\WD150\13\
1542 | XXX64b-13-150-120-01p52-05p60-p-s15 | 15 | 158 | 13 | 150 | 120 | 0.088 | 1.52 | 5.6 | 0.87 | 7.98 | 0.2 | 50 | 650 | 0.28 | 300 | 0.89238 | 0.0059492 | 0.0059492 | NSS\NSS_sec06_13_WD120C_SD345C | NSS_sec06_13_WD120C_SD345C | 0.0001018 | 13 | 150 | \1_Fatigue\F6.4b_Idling\WD150\13\
1543 | XXX64b-13-150-150-01p52-05p60-0-s16 | 16 | 150 | 13 | 150 | 150 | 0.088 | 1.52 | 5.6 | 0.87 | 7.98 | 0.2 | 50 | 650 | 0.28 | 330 | 10.4608 | 0.069738 | 0.069738 | NSS\NSS_sec06_13_WD150A_SD345A | NSS_sec06_13_WD150A_SD345A | 0.0011933 | 13 | 150 | \1_Fatigue\F6.4b_Idling\WD150\13\
1544 | XXX64b-13-150-150-01p52-05p60-n-s17 | 17 | 142 | 13 | 150 | 150 | 0.088 | 1.52 | 5.6 | 0.87 | 7.98 | 0.2 | 50 | 650 | 0.28 | 330 | 10.4608 | 0.069738 | 0.069738 | NSS\NSS_sec06_13_WD150B_SD345B | NSS_sec06_13_WD150B_SD345B | 0.0011933 | 13 | 150 | \1_Fatigue\F6.4b_Idling\WD150\13\
1545 | XXX64b-13-150-150-01p52-05p60-p-s18 | 18 | 158 | 13 | 150 | 150 | 0.088 | 1.52 | 5.6 | 0.87 | 7.98 | 0.2 | 50 | 650 | 0.28 | 330 | 10.4608 | 0.069738 | 0.069738 | NSS\NSS_sec06_13_WD150C_SD345C | NSS_sec06_13_WD150C_SD345C | 0.0011933 | 13 | 150 | \1_Fatigue\F6.4b_Idling\WD150\13\
1546 | XXX64b-13-150-180-01p52-05p60-0-s19 | 19 | 150 | 13 | 150 | 180 | 0.088 | 1.52 | 5.6 | 0.87 | 7.98 | 0.2 | 50 | 650 | 0.28 | 0 | 0.71735 | 0.0047823 | 0.0047823 | NSS\NSS_sec06_13_WD180A_SD345A | NSS_sec06_13_WD180A_SD345A | 8.1833e-05 | 13 | 150 | \1_Fatigue\F6.4b_Idling\WD150\13\
1547 | XXX64b-13-150-180-01p52-05p60-n-s20 | 20 | 142 | 13 | 150 | 180 | 0.088 | 1.52 | 5.6 | 0.87 | 7.98 | 0.2 | 50 | 650 | 0.28 | 0 | 0.71735 | 0.0047823 | 0.0047823 | NSS\NSS_sec06_13_WD180B_SD345B | NSS_sec06_13_WD180B_SD345B | 8.1833e-05 | 13 | 150 | \1_Fatigue\F6.4b_Idling\WD150\13\
1548 | XXX64b-13-150-180-01p52-05p60-p-s21 | 21 | 158 | 13 | 150 | 180 | 0.088 | 1.52 | 5.6 | 0.87 | 7.98 | 0.2 | 50 | 650 | 0.28 | 0 | 0.71735 | 0.0047823 | 0.0047823 | NSS\NSS_sec06_13_WD180C_SD345C | NSS_sec06_13_WD180C_SD345C | 8.1833e-05 | 13 | 150 | \1_Fatigue\F6.4b_Idling\WD150\13\
1549 | XXX64b-14-150-120-01p73-05p87-0-s13 | 13 | 150 | 14 | 150 | 120 | 0.085 | 1.73 | 5.87 | 0.79 | 7.89 | 0.2 | 50 | 650 | 0.28 | 300 | 0.70888 | 0.0047258 | 0.0047258 | NSS\NSS_sec06_14_WD120A_SD345A | NSS_sec06_14_WD120A_SD345A | 8.0867e-05 | 14 | 150 | \1_Fatigue\F6.4b_Idling\WD150\14\
1550 | XXX64b-14-150-120-01p73-05p87-n-s14 | 14 | 142 | 14 | 150 | 120 | 0.085 | 1.73 | 5.87 | 0.79 | 7.89 | 0.2 | 50 | 650 | 0.28 | 300 | 0.70888 | 0.0047258 | 0.0047258 | NSS\NSS_sec06_14_WD120B_SD345B | NSS_sec06_14_WD120B_SD345B | 8.0867e-05 | 14 | 150 | \1_Fatigue\F6.4b_Idling\WD150\14\
1551 | XXX64b-14-150-120-01p73-05p87-p-s15 | 15 | 158 | 14 | 150 | 120 | 0.085 | 1.73 | 5.87 | 0.79 | 7.89 | 0.2 | 50 | 650 | 0.28 | 300 | 0.70888 | 0.0047258 | 0.0047258 | NSS\NSS_sec06_14_WD120C_SD345C | NSS_sec06_14_WD120C_SD345C | 8.0867e-05 | 14 | 150 | \1_Fatigue\F6.4b_Idling\WD150\14\
1552 | XXX64b-14-150-150-01p73-05p87-0-s16 | 16 | 150 | 14 | 150 | 150 | 0.085 | 1.73 | 5.87 | 0.79 | 7.89 | 0.2 | 50 | 650 | 0.28 | 330 | 9.4264 | 0.062842 | 0.062842 | NSS\NSS_sec06_14_WD150A_SD345A | NSS_sec06_14_WD150A_SD345A | 0.0010753 | 14 | 150 | \1_Fatigue\F6.4b_Idling\WD150\14\
1553 | XXX64b-14-150-150-01p73-05p87-n-s17 | 17 | 142 | 14 | 150 | 150 | 0.085 | 1.73 | 5.87 | 0.79 | 7.89 | 0.2 | 50 | 650 | 0.28 | 330 | 9.4264 | 0.062842 | 0.062842 | NSS\NSS_sec06_14_WD150B_SD345B | NSS_sec06_14_WD150B_SD345B | 0.0010753 | 14 | 150 | \1_Fatigue\F6.4b_Idling\WD150\14\
1554 | XXX64b-14-150-150-01p73-05p87-p-s18 | 18 | 158 | 14 | 150 | 150 | 0.085 | 1.73 | 5.87 | 0.79 | 7.89 | 0.2 | 50 | 650 | 0.28 | 330 | 9.4264 | 0.062842 | 0.062842 | NSS\NSS_sec06_14_WD150C_SD345C | NSS_sec06_14_WD150C_SD345C | 0.0010753 | 14 | 150 | \1_Fatigue\F6.4b_Idling\WD150\14\
1555 | XXX64b-14-150-180-01p73-05p87-0-s19 | 19 | 150 | 14 | 150 | 180 | 0.085 | 1.73 | 5.87 | 0.79 | 7.89 | 0.2 | 50 | 650 | 0.28 | 0 | 0.56716 | 0.0037811 | 0.0037811 | NSS\NSS_sec06_14_WD180A_SD345A | NSS_sec06_14_WD180A_SD345A | 6.47e-05 | 14 | 150 | \1_Fatigue\F6.4b_Idling\WD150\14\
1556 | XXX64b-14-150-180-01p73-05p87-n-s20 | 20 | 142 | 14 | 150 | 180 | 0.085 | 1.73 | 5.87 | 0.79 | 7.89 | 0.2 | 50 | 650 | 0.28 | 0 | 0.56716 | 0.0037811 | 0.0037811 | NSS\NSS_sec06_14_WD180B_SD345B | NSS_sec06_14_WD180B_SD345B | 6.47e-05 | 14 | 150 | \1_Fatigue\F6.4b_Idling\WD150\14\
1557 | XXX64b-14-150-180-01p73-05p87-p-s21 | 21 | 158 | 14 | 150 | 180 | 0.085 | 1.73 | 5.87 | 0.79 | 7.89 | 0.2 | 50 | 650 | 0.28 | 0 | 0.56716 | 0.0037811 | 0.0037811 | NSS\NSS_sec06_14_WD180C_SD345C | NSS_sec06_14_WD180C_SD345C | 6.47e-05 | 14 | 150 | \1_Fatigue\F6.4b_Idling\WD150\14\
1558 | XXX64b-15-150-120-01p95-06p12-0-s13 | 13 | 150 | 15 | 150 | 120 | 0.081 | 1.95 | 6.12 | 0.72 | 7.85 | 0.2 | 50 | 650 | 0.28 | 300 | 0.43362 | 0.0028908 | 0.0028908 | NSS\NSS_sec06_15_WD120A_SD345A | NSS_sec06_15_WD120A_SD345A | 4.9467e-05 | 15 | 150 | \1_Fatigue\F6.4b_Idling\WD150\15\
1559 | XXX64b-15-150-120-01p95-06p12-n-s14 | 14 | 142 | 15 | 150 | 120 | 0.081 | 1.95 | 6.12 | 0.72 | 7.85 | 0.2 | 50 | 650 | 0.28 | 300 | 0.43362 | 0.0028908 | 0.0028908 | NSS\NSS_sec06_15_WD120B_SD345B | NSS_sec06_15_WD120B_SD345B | 4.9467e-05 | 15 | 150 | \1_Fatigue\F6.4b_Idling\WD150\15\
1560 | XXX64b-15-150-120-01p95-06p12-p-s15 | 15 | 158 | 15 | 150 | 120 | 0.081 | 1.95 | 6.12 | 0.72 | 7.85 | 0.2 | 50 | 650 | 0.28 | 300 | 0.43362 | 0.0028908 | 0.0028908 | NSS\NSS_sec06_15_WD120C_SD345C | NSS_sec06_15_WD120C_SD345C | 4.9467e-05 | 15 | 150 | \1_Fatigue\F6.4b_Idling\WD150\15\
1561 | XXX64b-15-150-150-01p95-06p12-0-s16 | 16 | 150 | 15 | 150 | 150 | 0.081 | 1.95 | 6.12 | 0.72 | 7.85 | 0.2 | 50 | 650 | 0.28 | 330 | 6.8813 | 0.045875 | 0.045875 | NSS\NSS_sec06_15_WD150A_SD345A | NSS_sec06_15_WD150A_SD345A | 0.000785 | 15 | 150 | \1_Fatigue\F6.4b_Idling\WD150\15\
1562 | XXX64b-15-150-150-01p95-06p12-n-s17 | 17 | 142 | 15 | 150 | 150 | 0.081 | 1.95 | 6.12 | 0.72 | 7.85 | 0.2 | 50 | 650 | 0.28 | 330 | 6.8813 | 0.045875 | 0.045875 | NSS\NSS_sec06_15_WD150B_SD345B | NSS_sec06_15_WD150B_SD345B | 0.000785 | 15 | 150 | \1_Fatigue\F6.4b_Idling\WD150\15\
1563 | XXX64b-15-150-150-01p95-06p12-p-s18 | 18 | 158 | 15 | 150 | 150 | 0.081 | 1.95 | 6.12 | 0.72 | 7.85 | 0.2 | 50 | 650 | 0.28 | 330 | 6.8813 | 0.045875 | 0.045875 | NSS\NSS_sec06_15_WD150C_SD345C | NSS_sec06_15_WD150C_SD345C | 0.000785 | 15 | 150 | \1_Fatigue\F6.4b_Idling\WD150\15\
1564 | XXX64b-15-150-180-01p95-06p12-0-s19 | 19 | 150 | 15 | 150 | 180 | 0.081 | 1.95 | 6.12 | 0.72 | 7.85 | 0.2 | 50 | 650 | 0.28 | 0 | 0.54232 | 0.0036155 | 0.0036155 | NSS\NSS_sec06_15_WD180A_SD345A | NSS_sec06_15_WD180A_SD345A | 6.1867e-05 | 15 | 150 | \1_Fatigue\F6.4b_Idling\WD150\15\
1565 | XXX64b-15-150-180-01p95-06p12-n-s20 | 20 | 142 | 15 | 150 | 180 | 0.081 | 1.95 | 6.12 | 0.72 | 7.85 | 0.2 | 50 | 650 | 0.28 | 0 | 0.54232 | 0.0036155 | 0.0036155 | NSS\NSS_sec06_15_WD180B_SD345B | NSS_sec06_15_WD180B_SD345B | 6.1867e-05 | 15 | 150 | \1_Fatigue\F6.4b_Idling\WD150\15\
1566 | XXX64b-15-150-180-01p95-06p12-p-s21 | 21 | 158 | 15 | 150 | 180 | 0.081 | 1.95 | 6.12 | 0.72 | 7.85 | 0.2 | 50 | 650 | 0.28 | 0 | 0.54232 | 0.0036155 | 0.0036155 | NSS\NSS_sec06_15_WD180C_SD345C | NSS_sec06_15_WD180C_SD345C | 6.1867e-05 | 15 | 150 | \1_Fatigue\F6.4b_Idling\WD150\15\
1567 | XXX64b-16-150-120-02p19-06p37-0-s13 | 13 | 150 | 16 | 150 | 120 | 0.08 | 2.19 | 6.37 | 0.71 | 7.84 | 0.2 | 50 | 650 | 0.28 | 300 | 0.30856 | 0.0020571 | 0.0020571 | NSS\NSS_sec06_16_WD120A_SD345A | NSS_sec06_16_WD120A_SD345A | 3.52e-05 | 16 | 150 | \1_Fatigue\F6.4b_Idling\WD150\16\
1568 | XXX64b-16-150-120-02p19-06p37-n-s14 | 14 | 142 | 16 | 150 | 120 | 0.08 | 2.19 | 6.37 | 0.71 | 7.84 | 0.2 | 50 | 650 | 0.28 | 300 | 0.30856 | 0.0020571 | 0.0020571 | NSS\NSS_sec06_16_WD120B_SD345B | NSS_sec06_16_WD120B_SD345B | 3.52e-05 | 16 | 150 | \1_Fatigue\F6.4b_Idling\WD150\16\
1569 | XXX64b-16-150-120-02p19-06p37-p-s15 | 15 | 158 | 16 | 150 | 120 | 0.08 | 2.19 | 6.37 | 0.71 | 7.84 | 0.2 | 50 | 650 | 0.28 | 300 | 0.30856 | 0.0020571 | 0.0020571 | NSS\NSS_sec06_16_WD120C_SD345C | NSS_sec06_16_WD120C_SD345C | 3.52e-05 | 16 | 150 | \1_Fatigue\F6.4b_Idling\WD150\16\
1570 | XXX64b-16-150-150-02p19-06p37-0-s16 | 16 | 150 | 16 | 150 | 150 | 0.08 | 2.19 | 6.37 | 0.71 | 7.84 | 0.2 | 50 | 650 | 0.28 | 330 | 5.0551 | 0.0337 | 0.0337 | NSS\NSS_sec06_16_WD150A_SD345A | NSS_sec06_16_WD150A_SD345A | 0.00057667 | 16 | 150 | \1_Fatigue\F6.4b_Idling\WD150\16\
1571 | XXX64b-16-150-150-02p19-06p37-n-s17 | 17 | 142 | 16 | 150 | 150 | 0.08 | 2.19 | 6.37 | 0.71 | 7.84 | 0.2 | 50 | 650 | 0.28 | 330 | 5.0551 | 0.0337 | 0.0337 | NSS\NSS_sec06_16_WD150B_SD345B | NSS_sec06_16_WD150B_SD345B | 0.00057667 | 16 | 150 | \1_Fatigue\F6.4b_Idling\WD150\16\
1572 | XXX64b-16-150-150-02p19-06p37-p-s18 | 18 | 158 | 16 | 150 | 150 | 0.08 | 2.19 | 6.37 | 0.71 | 7.84 | 0.2 | 50 | 650 | 0.28 | 330 | 5.0551 | 0.0337 | 0.0337 | NSS\NSS_sec06_16_WD150C_SD345C | NSS_sec06_16_WD150C_SD345C | 0.00057667 | 16 | 150 | \1_Fatigue\F6.4b_Idling\WD150\16\
1573 | XXX64b-16-150-180-02p19-06p37-0-s19 | 19 | 150 | 16 | 150 | 180 | 0.08 | 2.19 | 6.37 | 0.71 | 7.84 | 0.2 | 50 | 650 | 0.28 | 0 | 0.45057 | 0.0030038 | 0.0030038 | NSS\NSS_sec06_16_WD180A_SD345A | NSS_sec06_16_WD180A_SD345A | 5.14e-05 | 16 | 150 | \1_Fatigue\F6.4b_Idling\WD150\16\
1574 | XXX64b-16-150-180-02p19-06p37-n-s20 | 20 | 142 | 16 | 150 | 180 | 0.08 | 2.19 | 6.37 | 0.71 | 7.84 | 0.2 | 50 | 650 | 0.28 | 0 | 0.45057 | 0.0030038 | 0.0030038 | NSS\NSS_sec06_16_WD180B_SD345B | NSS_sec06_16_WD180B_SD345B | 5.14e-05 | 16 | 150 | \1_Fatigue\F6.4b_Idling\WD150\16\
1575 | XXX64b-16-150-180-02p19-06p37-p-s21 | 21 | 158 | 16 | 150 | 180 | 0.08 | 2.19 | 6.37 | 0.71 | 7.84 | 0.2 | 50 | 650 | 0.28 | 0 | 0.45057 | 0.0030038 | 0.0030038 | NSS\NSS_sec06_16_WD180C_SD345C | NSS_sec06_16_WD180C_SD345C | 5.14e-05 | 16 | 150 | \1_Fatigue\F6.4b_Idling\WD150\16\
1576 | XXX64b-17-150-090-02p45-06p63-0-s10 | 10 | 150 | 17 | 150 | 90 | 0.079 | 2.45 | 6.63 | 0.68 | 7.83 | 0.2 | 50 | 650 | 0.28 | 270 | 0.0083423 | 5.5615e-05 | 5.5615e-05 | NSS\NSS_sec06_17_WD090A_SD345A | NSS_sec06_17_WD090A_SD345A | 9.5167e-07 | 17 | 150 | \1_Fatigue\F6.4b_Idling\WD150\17\
1577 | XXX64b-17-150-090-02p45-06p63-n-s11 | 11 | 142 | 17 | 150 | 90 | 0.079 | 2.45 | 6.63 | 0.68 | 7.83 | 0.2 | 50 | 650 | 0.28 | 270 | 0.0083423 | 5.5615e-05 | 5.5615e-05 | NSS\NSS_sec06_17_WD090B_SD345B | NSS_sec06_17_WD090B_SD345B | 9.5167e-07 | 17 | 150 | \1_Fatigue\F6.4b_Idling\WD150\17\
1578 | XXX64b-17-150-090-02p45-06p63-p-s12 | 12 | 158 | 17 | 150 | 90 | 0.079 | 2.45 | 6.63 | 0.68 | 7.83 | 0.2 | 50 | 650 | 0.28 | 270 | 0.0083423 | 5.5615e-05 | 5.5615e-05 | NSS\NSS_sec06_17_WD090C_SD345C | NSS_sec06_17_WD090C_SD345C | 9.5167e-07 | 17 | 150 | \1_Fatigue\F6.4b_Idling\WD150\17\
1579 | XXX64b-17-150-120-02p45-06p63-0-s13 | 13 | 150 | 17 | 150 | 120 | 0.079 | 2.45 | 6.63 | 0.68 | 7.83 | 0.2 | 50 | 650 | 0.28 | 300 | 0.29194 | 0.0019462 | 0.0019462 | NSS\NSS_sec06_17_WD120A_SD345A | NSS_sec06_17_WD120A_SD345A | 3.3303e-05 | 17 | 150 | \1_Fatigue\F6.4b_Idling\WD150\17\
1580 | XXX64b-17-150-120-02p45-06p63-n-s14 | 14 | 142 | 17 | 150 | 120 | 0.079 | 2.45 | 6.63 | 0.68 | 7.83 | 0.2 | 50 | 650 | 0.28 | 300 | 0.29194 | 0.0019462 | 0.0019462 | NSS\NSS_sec06_17_WD120B_SD345B | NSS_sec06_17_WD120B_SD345B | 3.3303e-05 | 17 | 150 | \1_Fatigue\F6.4b_Idling\WD150\17\
1581 | XXX64b-17-150-120-02p45-06p63-p-s15 | 15 | 158 | 17 | 150 | 120 | 0.079 | 2.45 | 6.63 | 0.68 | 7.83 | 0.2 | 50 | 650 | 0.28 | 300 | 0.29194 | 0.0019462 | 0.0019462 | NSS\NSS_sec06_17_WD120C_SD345C | NSS_sec06_17_WD120C_SD345C | 3.3303e-05 | 17 | 150 | \1_Fatigue\F6.4b_Idling\WD150\17\
1582 | XXX64b-17-150-150-02p45-06p63-0-s16 | 16 | 150 | 17 | 150 | 150 | 0.079 | 2.45 | 6.63 | 0.68 | 7.83 | 0.2 | 50 | 650 | 0.28 | 330 | 4.4473 | 0.029649 | 0.029649 | NSS\NSS_sec06_17_WD150A_SD345A | NSS_sec06_17_WD150A_SD345A | 0.00050733 | 17 | 150 | \1_Fatigue\F6.4b_Idling\WD150\17\
1583 | XXX64b-17-150-150-02p45-06p63-n-s17 | 17 | 142 | 17 | 150 | 150 | 0.079 | 2.45 | 6.63 | 0.68 | 7.83 | 0.2 | 50 | 650 | 0.28 | 330 | 4.4473 | 0.029649 | 0.029649 | NSS\NSS_sec06_17_WD150B_SD345B | NSS_sec06_17_WD150B_SD345B | 0.00050733 | 17 | 150 | \1_Fatigue\F6.4b_Idling\WD150\17\
1584 | XXX64b-17-150-150-02p45-06p63-p-s18 | 18 | 158 | 17 | 150 | 150 | 0.079 | 2.45 | 6.63 | 0.68 | 7.83 | 0.2 | 50 | 650 | 0.28 | 330 | 4.4473 | 0.029649 | 0.029649 | NSS\NSS_sec06_17_WD150C_SD345C | NSS_sec06_17_WD150C_SD345C | 0.00050733 | 17 | 150 | \1_Fatigue\F6.4b_Idling\WD150\17\
1585 | XXX64b-17-150-180-02p45-06p63-0-s19 | 19 | 150 | 17 | 150 | 180 | 0.079 | 2.45 | 6.63 | 0.68 | 7.83 | 0.2 | 50 | 650 | 0.28 | 0 | 0.16682 | 0.0011121 | 0.0011121 | NSS\NSS_sec06_17_WD180A_SD345A | NSS_sec06_17_WD180A_SD345A | 1.903e-05 | 17 | 150 | \1_Fatigue\F6.4b_Idling\WD150\17\
1586 | XXX64b-17-150-180-02p45-06p63-n-s20 | 20 | 142 | 17 | 150 | 180 | 0.079 | 2.45 | 6.63 | 0.68 | 7.83 | 0.2 | 50 | 650 | 0.28 | 0 | 0.16682 | 0.0011121 | 0.0011121 | NSS\NSS_sec06_17_WD180B_SD345B | NSS_sec06_17_WD180B_SD345B | 1.903e-05 | 17 | 150 | \1_Fatigue\F6.4b_Idling\WD150\17\
1587 | XXX64b-17-150-180-02p45-06p63-p-s21 | 21 | 158 | 17 | 150 | 180 | 0.079 | 2.45 | 6.63 | 0.68 | 7.83 | 0.2 | 50 | 650 | 0.28 | 0 | 0.16682 | 0.0011121 | 0.0011121 | NSS\NSS_sec06_17_WD180C_SD345C | NSS_sec06_17_WD180C_SD345C | 1.903e-05 | 17 | 150 | \1_Fatigue\F6.4b_Idling\WD150\17\
1588 | XXX64b-18-150-120-02p72-06p87-0-s13 | 13 | 150 | 18 | 150 | 120 | 0.077 | 2.72 | 6.87 | 0.64 | 7.83 | 0.2 | 50 | 650 | 0.28 | 300 | 0.11679 | 0.00077862 | 0.00077862 | NSS\NSS_sec06_18_WD120A_SD345A | NSS_sec06_18_WD120A_SD345A | 1.3323e-05 | 18 | 150 | \1_Fatigue\F6.4b_Idling\WD150\18\
1589 | XXX64b-18-150-120-02p72-06p87-n-s14 | 14 | 142 | 18 | 150 | 120 | 0.077 | 2.72 | 6.87 | 0.64 | 7.83 | 0.2 | 50 | 650 | 0.28 | 300 | 0.11679 | 0.00077862 | 0.00077862 | NSS\NSS_sec06_18_WD120B_SD345B | NSS_sec06_18_WD120B_SD345B | 1.3323e-05 | 18 | 150 | \1_Fatigue\F6.4b_Idling\WD150\18\
1590 | XXX64b-18-150-120-02p72-06p87-p-s15 | 15 | 158 | 18 | 150 | 120 | 0.077 | 2.72 | 6.87 | 0.64 | 7.83 | 0.2 | 50 | 650 | 0.28 | 300 | 0.11679 | 0.00077862 | 0.00077862 | NSS\NSS_sec06_18_WD120C_SD345C | NSS_sec06_18_WD120C_SD345C | 1.3323e-05 | 18 | 150 | \1_Fatigue\F6.4b_Idling\WD150\18\
1591 | XXX64b-18-150-150-02p72-06p87-0-s16 | 16 | 150 | 18 | 150 | 150 | 0.077 | 2.72 | 6.87 | 0.64 | 7.83 | 0.2 | 50 | 650 | 0.28 | 330 | 2.8276 | 0.018851 | 0.018851 | NSS\NSS_sec06_18_WD150A_SD345A | NSS_sec06_18_WD150A_SD345A | 0.00032257 | 18 | 150 | \1_Fatigue\F6.4b_Idling\WD150\18\
1592 | XXX64b-18-150-150-02p72-06p87-n-s17 | 17 | 142 | 18 | 150 | 150 | 0.077 | 2.72 | 6.87 | 0.64 | 7.83 | 0.2 | 50 | 650 | 0.28 | 330 | 2.8276 | 0.018851 | 0.018851 | NSS\NSS_sec06_18_WD150B_SD345B | NSS_sec06_18_WD150B_SD345B | 0.00032257 | 18 | 150 | \1_Fatigue\F6.4b_Idling\WD150\18\
1593 | XXX64b-18-150-150-02p72-06p87-p-s18 | 18 | 158 | 18 | 150 | 150 | 0.077 | 2.72 | 6.87 | 0.64 | 7.83 | 0.2 | 50 | 650 | 0.28 | 330 | 2.8276 | 0.018851 | 0.018851 | NSS\NSS_sec06_18_WD150C_SD345C | NSS_sec06_18_WD150C_SD345C | 0.00032257 | 18 | 150 | \1_Fatigue\F6.4b_Idling\WD150\18\
1594 | XXX64b-18-150-180-02p72-06p87-0-s19 | 19 | 150 | 18 | 150 | 180 | 0.077 | 2.72 | 6.87 | 0.64 | 7.83 | 0.2 | 50 | 650 | 0.28 | 0 | 0.16682 | 0.0011121 | 0.0011121 | NSS\NSS_sec06_18_WD180A_SD345A | NSS_sec06_18_WD180A_SD345A | 1.903e-05 | 18 | 150 | \1_Fatigue\F6.4b_Idling\WD150\18\
1595 | XXX64b-18-150-180-02p72-06p87-n-s20 | 20 | 142 | 18 | 150 | 180 | 0.077 | 2.72 | 6.87 | 0.64 | 7.83 | 0.2 | 50 | 650 | 0.28 | 0 | 0.16682 | 0.0011121 | 0.0011121 | NSS\NSS_sec06_18_WD180B_SD345B | NSS_sec06_18_WD180B_SD345B | 1.903e-05 | 18 | 150 | \1_Fatigue\F6.4b_Idling\WD150\18\
1596 | XXX64b-18-150-180-02p72-06p87-p-s21 | 21 | 158 | 18 | 150 | 180 | 0.077 | 2.72 | 6.87 | 0.64 | 7.83 | 0.2 | 50 | 650 | 0.28 | 0 | 0.16682 | 0.0011121 | 0.0011121 | NSS\NSS_sec06_18_WD180C_SD345C | NSS_sec06_18_WD180C_SD345C | 1.903e-05 | 18 | 150 | \1_Fatigue\F6.4b_Idling\WD150\18\
1597 | XXX64b-19-150-120-03p01-07p13-0-s13 | 13 | 150 | 19 | 150 | 120 | 0.079 | 3.01 | 7.13 | 0.63 | 7.83 | 0.2 | 50 | 650 | 0.28 | 300 | 0.11679 | 0.00077862 | 0.00077862 | NSS\NSS_sec06_19_WD120A_SD345A | NSS_sec06_19_WD120A_SD345A | 1.3323e-05 | 19 | 150 | \1_Fatigue\F6.4b_Idling\WD150\19\
1598 | XXX64b-19-150-120-03p01-07p13-n-s14 | 14 | 142 | 19 | 150 | 120 | 0.079 | 3.01 | 7.13 | 0.63 | 7.83 | 0.2 | 50 | 650 | 0.28 | 300 | 0.11679 | 0.00077862 | 0.00077862 | NSS\NSS_sec06_19_WD120B_SD345B | NSS_sec06_19_WD120B_SD345B | 1.3323e-05 | 19 | 150 | \1_Fatigue\F6.4b_Idling\WD150\19\
1599 | XXX64b-19-150-120-03p01-07p13-p-s15 | 15 | 158 | 19 | 150 | 120 | 0.079 | 3.01 | 7.13 | 0.63 | 7.83 | 0.2 | 50 | 650 | 0.28 | 300 | 0.11679 | 0.00077862 | 0.00077862 | NSS\NSS_sec06_19_WD120C_SD345C | NSS_sec06_19_WD120C_SD345C | 1.3323e-05 | 19 | 150 | \1_Fatigue\F6.4b_Idling\WD150\19\
1600 | XXX64b-19-150-150-03p01-07p13-0-s16 | 16 | 150 | 19 | 150 | 150 | 0.079 | 3.01 | 7.13 | 0.63 | 7.83 | 0.2 | 50 | 650 | 0.28 | 330 | 1.9268 | 0.012845 | 0.012845 | NSS\NSS_sec06_19_WD150A_SD345A | NSS_sec06_19_WD150A_SD345A | 0.0002198 | 19 | 150 | \1_Fatigue\F6.4b_Idling\WD150\19\
1601 | XXX64b-19-150-150-03p01-07p13-n-s17 | 17 | 142 | 19 | 150 | 150 | 0.079 | 3.01 | 7.13 | 0.63 | 7.83 | 0.2 | 50 | 650 | 0.28 | 330 | 1.9268 | 0.012845 | 0.012845 | NSS\NSS_sec06_19_WD150B_SD345B | NSS_sec06_19_WD150B_SD345B | 0.0002198 | 19 | 150 | \1_Fatigue\F6.4b_Idling\WD150\19\
1602 | XXX64b-19-150-150-03p01-07p13-p-s18 | 18 | 158 | 19 | 150 | 150 | 0.079 | 3.01 | 7.13 | 0.63 | 7.83 | 0.2 | 50 | 650 | 0.28 | 330 | 1.9268 | 0.012845 | 0.012845 | NSS\NSS_sec06_19_WD150C_SD345C | NSS_sec06_19_WD150C_SD345C | 0.0002198 | 19 | 150 | \1_Fatigue\F6.4b_Idling\WD150\19\
1603 | XXX64b-19-150-180-03p01-07p13-0-s19 | 19 | 150 | 19 | 150 | 180 | 0.079 | 3.01 | 7.13 | 0.63 | 7.83 | 0.2 | 50 | 650 | 0.28 | 0 | 0.11679 | 0.00077862 | 0.00077862 | NSS\NSS_sec06_19_WD180A_SD345A | NSS_sec06_19_WD180A_SD345A | 1.3323e-05 | 19 | 150 | \1_Fatigue\F6.4b_Idling\WD150\19\
1604 | XXX64b-19-150-180-03p01-07p13-n-s20 | 20 | 142 | 19 | 150 | 180 | 0.079 | 3.01 | 7.13 | 0.63 | 7.83 | 0.2 | 50 | 650 | 0.28 | 0 | 0.11679 | 0.00077862 | 0.00077862 | NSS\NSS_sec06_19_WD180B_SD345B | NSS_sec06_19_WD180B_SD345B | 1.3323e-05 | 19 | 150 | \1_Fatigue\F6.4b_Idling\WD150\19\
1605 | XXX64b-19-150-180-03p01-07p13-p-s21 | 21 | 158 | 19 | 150 | 180 | 0.079 | 3.01 | 7.13 | 0.63 | 7.83 | 0.2 | 50 | 650 | 0.28 | 0 | 0.11679 | 0.00077862 | 0.00077862 | NSS\NSS_sec06_19_WD180C_SD345C | NSS_sec06_19_WD180C_SD345C | 1.3323e-05 | 19 | 150 | \1_Fatigue\F6.4b_Idling\WD150\19\
1606 | XXX64b-20-150-120-03p30-07p36-0-s13 | 13 | 150 | 20 | 150 | 120 | 0.08 | 3.3 | 7.36 | 0.65 | 7.83 | 0.2 | 50 | 650 | 0.28 | 300 | 0.016682 | 0.00011121 | 0.00011121 | NSS\NSS_sec06_20_WD120A_SD345A | NSS_sec06_20_WD120A_SD345A | 1.903e-06 | 20 | 150 | \1_Fatigue\F6.4b_Idling\WD150\20\
1607 | XXX64b-20-150-120-03p30-07p36-n-s14 | 14 | 142 | 20 | 150 | 120 | 0.08 | 3.3 | 7.36 | 0.65 | 7.83 | 0.2 | 50 | 650 | 0.28 | 300 | 0.016682 | 0.00011121 | 0.00011121 | NSS\NSS_sec06_20_WD120B_SD345B | NSS_sec06_20_WD120B_SD345B | 1.903e-06 | 20 | 150 | \1_Fatigue\F6.4b_Idling\WD150\20\
1608 | XXX64b-20-150-120-03p30-07p36-p-s15 | 15 | 158 | 20 | 150 | 120 | 0.08 | 3.3 | 7.36 | 0.65 | 7.83 | 0.2 | 50 | 650 | 0.28 | 300 | 0.016682 | 0.00011121 | 0.00011121 | NSS\NSS_sec06_20_WD120C_SD345C | NSS_sec06_20_WD120C_SD345C | 1.903e-06 | 20 | 150 | \1_Fatigue\F6.4b_Idling\WD150\20\
1609 | XXX64b-20-150-150-03p30-07p36-0-s16 | 16 | 150 | 20 | 150 | 150 | 0.08 | 3.3 | 7.36 | 0.65 | 7.83 | 0.2 | 50 | 650 | 0.28 | 330 | 1.5098 | 0.010065 | 0.010065 | NSS\NSS_sec06_20_WD150A_SD345A | NSS_sec06_20_WD150A_SD345A | 0.00017223 | 20 | 150 | \1_Fatigue\F6.4b_Idling\WD150\20\
1610 | XXX64b-20-150-150-03p30-07p36-n-s17 | 17 | 142 | 20 | 150 | 150 | 0.08 | 3.3 | 7.36 | 0.65 | 7.83 | 0.2 | 50 | 650 | 0.28 | 330 | 1.5098 | 0.010065 | 0.010065 | NSS\NSS_sec06_20_WD150B_SD345B | NSS_sec06_20_WD150B_SD345B | 0.00017223 | 20 | 150 | \1_Fatigue\F6.4b_Idling\WD150\20\
1611 | XXX64b-20-150-150-03p30-07p36-p-s18 | 18 | 158 | 20 | 150 | 150 | 0.08 | 3.3 | 7.36 | 0.65 | 7.83 | 0.2 | 50 | 650 | 0.28 | 330 | 1.5098 | 0.010065 | 0.010065 | NSS\NSS_sec06_20_WD150C_SD345C | NSS_sec06_20_WD150C_SD345C | 0.00017223 | 20 | 150 | \1_Fatigue\F6.4b_Idling\WD150\20\
1612 | XXX64b-20-150-180-03p30-07p36-0-s19 | 19 | 150 | 20 | 150 | 180 | 0.08 | 3.3 | 7.36 | 0.65 | 7.83 | 0.2 | 50 | 650 | 0.28 | 0 | 0.11679 | 0.00077862 | 0.00077862 | NSS\NSS_sec06_20_WD180A_SD345A | NSS_sec06_20_WD180A_SD345A | 1.3323e-05 | 20 | 150 | \1_Fatigue\F6.4b_Idling\WD150\20\
1613 | XXX64b-20-150-180-03p30-07p36-n-s20 | 20 | 142 | 20 | 150 | 180 | 0.08 | 3.3 | 7.36 | 0.65 | 7.83 | 0.2 | 50 | 650 | 0.28 | 0 | 0.11679 | 0.00077862 | 0.00077862 | NSS\NSS_sec06_20_WD180B_SD345B | NSS_sec06_20_WD180B_SD345B | 1.3323e-05 | 20 | 150 | \1_Fatigue\F6.4b_Idling\WD150\20\
1614 | XXX64b-20-150-180-03p30-07p36-p-s21 | 21 | 158 | 20 | 150 | 180 | 0.08 | 3.3 | 7.36 | 0.65 | 7.83 | 0.2 | 50 | 650 | 0.28 | 0 | 0.11679 | 0.00077862 | 0.00077862 | NSS\NSS_sec06_20_WD180C_SD345C | NSS_sec06_20_WD180C_SD345C | 1.3323e-05 | 20 | 150 | \1_Fatigue\F6.4b_Idling\WD150\20\
1615 | XXX64b-21-150-150-03p60-07p60-0-s16 | 16 | 150 | 21 | 150 | 150 | 0.081 | 3.6 | 7.6 | 0.64 | 7.83 | 0.2 | 50 | 650 | 0.28 | 330 | 0.97595 | 0.0065063 | 0.0065063 | NSS\NSS_sec06_21_WD150A_SD345A | NSS_sec06_21_WD150A_SD345A | 0.00011133 | 21 | 150 | \1_Fatigue\F6.4b_Idling\WD150\21\
1616 | XXX64b-21-150-150-03p60-07p60-n-s17 | 17 | 142 | 21 | 150 | 150 | 0.081 | 3.6 | 7.6 | 0.64 | 7.83 | 0.2 | 50 | 650 | 0.28 | 330 | 0.97595 | 0.0065063 | 0.0065063 | NSS\NSS_sec06_21_WD150B_SD345B | NSS_sec06_21_WD150B_SD345B | 0.00011133 | 21 | 150 | \1_Fatigue\F6.4b_Idling\WD150\21\
1617 | XXX64b-21-150-150-03p60-07p60-p-s18 | 18 | 158 | 21 | 150 | 150 | 0.081 | 3.6 | 7.6 | 0.64 | 7.83 | 0.2 | 50 | 650 | 0.28 | 330 | 0.97595 | 0.0065063 | 0.0065063 | NSS\NSS_sec06_21_WD150C_SD345C | NSS_sec06_21_WD150C_SD345C | 0.00011133 | 21 | 150 | \1_Fatigue\F6.4b_Idling\WD150\21\
1618 | XXX64b-21-150-180-03p60-07p60-0-s19 | 19 | 150 | 21 | 150 | 180 | 0.081 | 3.6 | 7.6 | 0.64 | 7.83 | 0.2 | 50 | 650 | 0.28 | 0 | 0.050054 | 0.00033369 | 0.00033369 | NSS\NSS_sec06_21_WD180A_SD345A | NSS_sec06_21_WD180A_SD345A | 5.71e-06 | 21 | 150 | \1_Fatigue\F6.4b_Idling\WD150\21\
1619 | XXX64b-21-150-180-03p60-07p60-n-s20 | 20 | 142 | 21 | 150 | 180 | 0.081 | 3.6 | 7.6 | 0.64 | 7.83 | 0.2 | 50 | 650 | 0.28 | 0 | 0.050054 | 0.00033369 | 0.00033369 | NSS\NSS_sec06_21_WD180B_SD345B | NSS_sec06_21_WD180B_SD345B | 5.71e-06 | 21 | 150 | \1_Fatigue\F6.4b_Idling\WD150\21\
1620 | XXX64b-21-150-180-03p60-07p60-p-s21 | 21 | 158 | 21 | 150 | 180 | 0.081 | 3.6 | 7.6 | 0.64 | 7.83 | 0.2 | 50 | 650 | 0.28 | 0 | 0.050054 | 0.00033369 | 0.00033369 | NSS\NSS_sec06_21_WD180C_SD345C | NSS_sec06_21_WD180C_SD345C | 5.71e-06 | 21 | 150 | \1_Fatigue\F6.4b_Idling\WD150\21\
1621 | XXX64b-22-150-150-03p87-07p81-0-s16 | 16 | 150 | 22 | 150 | 150 | 0.081 | 3.87 | 7.81 | 0.61 | 7.84 | 0.2 | 50 | 650 | 0.28 | 330 | 0.68404 | 0.0045603 | 0.0045603 | NSS\NSS_sec06_22_WD150A_SD345A | NSS_sec06_22_WD150A_SD345A | 7.8033e-05 | 22 | 150 | \1_Fatigue\F6.4b_Idling\WD150\22\
1622 | XXX64b-22-150-150-03p87-07p81-n-s17 | 17 | 142 | 22 | 150 | 150 | 0.081 | 3.87 | 7.81 | 0.61 | 7.84 | 0.2 | 50 | 650 | 0.28 | 330 | 0.68404 | 0.0045603 | 0.0045603 | NSS\NSS_sec06_22_WD150B_SD345B | NSS_sec06_22_WD150B_SD345B | 7.8033e-05 | 22 | 150 | \1_Fatigue\F6.4b_Idling\WD150\22\
1623 | XXX64b-22-150-150-03p87-07p81-p-s18 | 18 | 158 | 22 | 150 | 150 | 0.081 | 3.87 | 7.81 | 0.61 | 7.84 | 0.2 | 50 | 650 | 0.28 | 330 | 0.68404 | 0.0045603 | 0.0045603 | NSS\NSS_sec06_22_WD150C_SD345C | NSS_sec06_22_WD150C_SD345C | 7.8033e-05 | 22 | 150 | \1_Fatigue\F6.4b_Idling\WD150\22\
1624 | XXX64b-22-150-180-03p87-07p81-0-s19 | 19 | 150 | 22 | 150 | 180 | 0.081 | 3.87 | 7.81 | 0.61 | 7.84 | 0.2 | 50 | 650 | 0.28 | 0 | 0.033369 | 0.00022246 | 0.00022246 | NSS\NSS_sec06_22_WD180A_SD345A | NSS_sec06_22_WD180A_SD345A | 3.8067e-06 | 22 | 150 | \1_Fatigue\F6.4b_Idling\WD150\22\
1625 | XXX64b-22-150-180-03p87-07p81-n-s20 | 20 | 142 | 22 | 150 | 180 | 0.081 | 3.87 | 7.81 | 0.61 | 7.84 | 0.2 | 50 | 650 | 0.28 | 0 | 0.033369 | 0.00022246 | 0.00022246 | NSS\NSS_sec06_22_WD180B_SD345B | NSS_sec06_22_WD180B_SD345B | 3.8067e-06 | 22 | 150 | \1_Fatigue\F6.4b_Idling\WD150\22\
1626 | XXX64b-22-150-180-03p87-07p81-p-s21 | 21 | 158 | 22 | 150 | 180 | 0.081 | 3.87 | 7.81 | 0.61 | 7.84 | 0.2 | 50 | 650 | 0.28 | 0 | 0.033369 | 0.00022246 | 0.00022246 | NSS\NSS_sec06_22_WD180C_SD345C | NSS_sec06_22_WD180C_SD345C | 3.8067e-06 | 22 | 150 | \1_Fatigue\F6.4b_Idling\WD150\22\
1627 | XXX64b-23-150-150-04p04-07p94-0-s16 | 16 | 150 | 23 | 150 | 150 | 0.082 | 4.04 | 7.94 | 0.63 | 7.83 | 0.2 | 50 | 650 | 0.28 | 330 | 0.40031 | 0.0026688 | 0.0026688 | NSS\NSS_sec06_23_WD150A_SD345A | NSS_sec06_23_WD150A_SD345A | 4.5667e-05 | 23 | 150 | \1_Fatigue\F6.4b_Idling\WD150\23\
1628 | XXX64b-23-150-150-04p04-07p94-n-s17 | 17 | 142 | 23 | 150 | 150 | 0.082 | 4.04 | 7.94 | 0.63 | 7.83 | 0.2 | 50 | 650 | 0.28 | 330 | 0.40031 | 0.0026688 | 0.0026688 | NSS\NSS_sec06_23_WD150B_SD345B | NSS_sec06_23_WD150B_SD345B | 4.5667e-05 | 23 | 150 | \1_Fatigue\F6.4b_Idling\WD150\23\
1629 | XXX64b-23-150-150-04p04-07p94-p-s18 | 18 | 158 | 23 | 150 | 150 | 0.082 | 4.04 | 7.94 | 0.63 | 7.83 | 0.2 | 50 | 650 | 0.28 | 330 | 0.40031 | 0.0026688 | 0.0026688 | NSS\NSS_sec06_23_WD150C_SD345C | NSS_sec06_23_WD150C_SD345C | 4.5667e-05 | 23 | 150 | \1_Fatigue\F6.4b_Idling\WD150\23\
1630 | XXX64b-23-150-180-04p04-07p94-0-s19 | 19 | 150 | 23 | 150 | 180 | 0.082 | 4.04 | 7.94 | 0.63 | 7.83 | 0.2 | 50 | 650 | 0.28 | 0 | 0.025024 | 0.00016683 | 0.00016683 | NSS\NSS_sec06_23_WD180A_SD345A | NSS_sec06_23_WD180A_SD345A | 2.8547e-06 | 23 | 150 | \1_Fatigue\F6.4b_Idling\WD150\23\
1631 | XXX64b-23-150-180-04p04-07p94-n-s20 | 20 | 142 | 23 | 150 | 180 | 0.082 | 4.04 | 7.94 | 0.63 | 7.83 | 0.2 | 50 | 650 | 0.28 | 0 | 0.025024 | 0.00016683 | 0.00016683 | NSS\NSS_sec06_23_WD180B_SD345B | NSS_sec06_23_WD180B_SD345B | 2.8547e-06 | 23 | 150 | \1_Fatigue\F6.4b_Idling\WD150\23\
1632 | XXX64b-23-150-180-04p04-07p94-p-s21 | 21 | 158 | 23 | 150 | 180 | 0.082 | 4.04 | 7.94 | 0.63 | 7.83 | 0.2 | 50 | 650 | 0.28 | 0 | 0.025024 | 0.00016683 | 0.00016683 | NSS\NSS_sec06_23_WD180C_SD345C | NSS_sec06_23_WD180C_SD345C | 2.8547e-06 | 23 | 150 | \1_Fatigue\F6.4b_Idling\WD150\23\
1633 | XXX64b-24-150-150-04p45-08p24-0-s16 | 16 | 150 | 24 | 150 | 150 | 0.083 | 4.45 | 8.24 | 0.64 | 7.83 | 0.2 | 50 | 650 | 0.28 | 330 | 0.29194 | 0.0019462 | 0.0019462 | NSS\NSS_sec06_24_WD150A_SD345A | NSS_sec06_24_WD150A_SD345A | 3.3303e-05 | 24 | 150 | \1_Fatigue\F6.4b_Idling\WD150\24\
1634 | XXX64b-24-150-150-04p45-08p24-n-s17 | 17 | 142 | 24 | 150 | 150 | 0.083 | 4.45 | 8.24 | 0.64 | 7.83 | 0.2 | 50 | 650 | 0.28 | 330 | 0.29194 | 0.0019462 | 0.0019462 | NSS\NSS_sec06_24_WD150B_SD345B | NSS_sec06_24_WD150B_SD345B | 3.3303e-05 | 24 | 150 | \1_Fatigue\F6.4b_Idling\WD150\24\
1635 | XXX64b-24-150-150-04p45-08p24-p-s18 | 18 | 158 | 24 | 150 | 150 | 0.083 | 4.45 | 8.24 | 0.64 | 7.83 | 0.2 | 50 | 650 | 0.28 | 330 | 0.29194 | 0.0019462 | 0.0019462 | NSS\NSS_sec06_24_WD150C_SD345C | NSS_sec06_24_WD150C_SD345C | 3.3303e-05 | 24 | 150 | \1_Fatigue\F6.4b_Idling\WD150\24\
1636 | XXX64b-24-150-180-04p45-08p24-0-s19 | 19 | 150 | 24 | 150 | 180 | 0.083 | 4.45 | 8.24 | 0.64 | 7.83 | 0.2 | 50 | 650 | 0.28 | 0 | 0.025024 | 0.00016683 | 0.00016683 | NSS\NSS_sec06_24_WD180A_SD345A | NSS_sec06_24_WD180A_SD345A | 2.8547e-06 | 24 | 150 | \1_Fatigue\F6.4b_Idling\WD150\24\
1637 | XXX64b-24-150-180-04p45-08p24-n-s20 | 20 | 142 | 24 | 150 | 180 | 0.083 | 4.45 | 8.24 | 0.64 | 7.83 | 0.2 | 50 | 650 | 0.28 | 0 | 0.025024 | 0.00016683 | 0.00016683 | NSS\NSS_sec06_24_WD180B_SD345B | NSS_sec06_24_WD180B_SD345B | 2.8547e-06 | 24 | 150 | \1_Fatigue\F6.4b_Idling\WD150\24\
1638 | XXX64b-24-150-180-04p45-08p24-p-s21 | 21 | 158 | 24 | 150 | 180 | 0.083 | 4.45 | 8.24 | 0.64 | 7.83 | 0.2 | 50 | 650 | 0.28 | 0 | 0.025024 | 0.00016683 | 0.00016683 | NSS\NSS_sec06_24_WD180C_SD345C | NSS_sec06_24_WD180C_SD345C | 2.8547e-06 | 24 | 150 | \1_Fatigue\F6.4b_Idling\WD150\24\
1639 | XXX64b-25-150-150-04p45-08p24-0-s16 | 16 | 150 | 25 | 150 | 150 | 0.083 | 4.45 | 8.24 | 0.56 | 7.88 | 0.2 | 50 | 650 | 0.28 | 330 | 0.11679 | 0.00077862 | 0.00077862 | NSS\NSS_sec06_25_WD150A_SD345A | NSS_sec06_25_WD150A_SD345A | 1.3323e-05 | 25 | 150 | \1_Fatigue\F6.4b_Idling\WD150\25\
1640 | XXX64b-25-150-150-04p45-08p24-n-s17 | 17 | 142 | 25 | 150 | 150 | 0.083 | 4.45 | 8.24 | 0.56 | 7.88 | 0.2 | 50 | 650 | 0.28 | 330 | 0.11679 | 0.00077862 | 0.00077862 | NSS\NSS_sec06_25_WD150B_SD345B | NSS_sec06_25_WD150B_SD345B | 1.3323e-05 | 25 | 150 | \1_Fatigue\F6.4b_Idling\WD150\25\
1641 | XXX64b-25-150-150-04p45-08p24-p-s18 | 18 | 158 | 25 | 150 | 150 | 0.083 | 4.45 | 8.24 | 0.56 | 7.88 | 0.2 | 50 | 650 | 0.28 | 330 | 0.11679 | 0.00077862 | 0.00077862 | NSS\NSS_sec06_25_WD150C_SD345C | NSS_sec06_25_WD150C_SD345C | 1.3323e-05 | 25 | 150 | \1_Fatigue\F6.4b_Idling\WD150\25\
1642 | XXX64b-25-150-180-04p45-08p24-0-s19 | 19 | 150 | 25 | 150 | 180 | 0.083 | 4.45 | 8.24 | 0.56 | 7.88 | 0.2 | 50 | 650 | 0.28 | 0 | 0.033369 | 0.00022246 | 0.00022246 | NSS\NSS_sec06_25_WD180A_SD345A | NSS_sec06_25_WD180A_SD345A | 3.8067e-06 | 25 | 150 | \1_Fatigue\F6.4b_Idling\WD150\25\
1643 | XXX64b-25-150-180-04p45-08p24-n-s20 | 20 | 142 | 25 | 150 | 180 | 0.083 | 4.45 | 8.24 | 0.56 | 7.88 | 0.2 | 50 | 650 | 0.28 | 0 | 0.033369 | 0.00022246 | 0.00022246 | NSS\NSS_sec06_25_WD180B_SD345B | NSS_sec06_25_WD180B_SD345B | 3.8067e-06 | 25 | 150 | \1_Fatigue\F6.4b_Idling\WD150\25\
1644 | XXX64b-25-150-180-04p45-08p24-p-s21 | 21 | 158 | 25 | 150 | 180 | 0.083 | 4.45 | 8.24 | 0.56 | 7.88 | 0.2 | 50 | 650 | 0.28 | 0 | 0.033369 | 0.00022246 | 0.00022246 | NSS\NSS_sec06_25_WD180C_SD345C | NSS_sec06_25_WD180C_SD345C | 3.8067e-06 | 25 | 150 | \1_Fatigue\F6.4b_Idling\WD150\25\
1645 | XXX64b-26-150-150-04p43-08p23-0-s16 | 16 | 150 | 26 | 150 | 150 | 0.083 | 4.43 | 8.23 | 0.85 | 7.95 | 0.2 | 50 | 650 | 0.28 | 330 | 0.050054 | 0.00033369 | 0.00033369 | NSS\NSS_sec06_26_WD150A_SD345A | NSS_sec06_26_WD150A_SD345A | 5.71e-06 | 26 | 150 | \1_Fatigue\F6.4b_Idling\WD150\26\
1646 | XXX64b-26-150-150-04p43-08p23-n-s17 | 17 | 142 | 26 | 150 | 150 | 0.083 | 4.43 | 8.23 | 0.85 | 7.95 | 0.2 | 50 | 650 | 0.28 | 330 | 0.050054 | 0.00033369 | 0.00033369 | NSS\NSS_sec06_26_WD150B_SD345B | NSS_sec06_26_WD150B_SD345B | 5.71e-06 | 26 | 150 | \1_Fatigue\F6.4b_Idling\WD150\26\
1647 | XXX64b-26-150-150-04p43-08p23-p-s18 | 18 | 158 | 26 | 150 | 150 | 0.083 | 4.43 | 8.23 | 0.85 | 7.95 | 0.2 | 50 | 650 | 0.28 | 330 | 0.050054 | 0.00033369 | 0.00033369 | NSS\NSS_sec06_26_WD150C_SD345C | NSS_sec06_26_WD150C_SD345C | 5.71e-06 | 26 | 150 | \1_Fatigue\F6.4b_Idling\WD150\26\
1648 | XXX64b-27-150-150-04p15-08p02-0-s16 | 16 | 150 | 27 | 150 | 150 | 0.087 | 4.15 | 8.02 | 0.61 | 7.84 | 0.2 | 50 | 650 | 0.28 | 330 | 0.025024 | 0.00016683 | 0.00016683 | NSS\NSS_sec06_27_WD150A_SD345A | NSS_sec06_27_WD150A_SD345A | 2.8547e-06 | 27 | 150 | \1_Fatigue\F6.4b_Idling\WD150\27\
1649 | XXX64b-27-150-150-04p15-08p02-n-s17 | 17 | 142 | 27 | 150 | 150 | 0.087 | 4.15 | 8.02 | 0.61 | 7.84 | 0.2 | 50 | 650 | 0.28 | 330 | 0.025024 | 0.00016683 | 0.00016683 | NSS\NSS_sec06_27_WD150B_SD345B | NSS_sec06_27_WD150B_SD345B | 2.8547e-06 | 27 | 150 | \1_Fatigue\F6.4b_Idling\WD150\27\
1650 | XXX64b-27-150-150-04p15-08p02-p-s18 | 18 | 158 | 27 | 150 | 150 | 0.087 | 4.15 | 8.02 | 0.61 | 7.84 | 0.2 | 50 | 650 | 0.28 | 330 | 0.025024 | 0.00016683 | 0.00016683 | NSS\NSS_sec06_27_WD150C_SD345C | NSS_sec06_27_WD150C_SD345C | 2.8547e-06 | 27 | 150 | \1_Fatigue\F6.4b_Idling\WD150\27\
1651 | XXX64b-27-150-180-04p15-08p02-0-s19 | 19 | 150 | 27 | 150 | 180 | 0.087 | 4.15 | 8.02 | 0.61 | 7.84 | 0.2 | 50 | 650 | 0.28 | 0 | 0.0083423 | 5.5615e-05 | 5.5615e-05 | NSS\NSS_sec06_27_WD180A_SD345A | NSS_sec06_27_WD180A_SD345A | 9.5167e-07 | 27 | 150 | \1_Fatigue\F6.4b_Idling\WD150\27\
1652 | XXX64b-27-150-180-04p15-08p02-n-s20 | 20 | 142 | 27 | 150 | 180 | 0.087 | 4.15 | 8.02 | 0.61 | 7.84 | 0.2 | 50 | 650 | 0.28 | 0 | 0.0083423 | 5.5615e-05 | 5.5615e-05 | NSS\NSS_sec06_27_WD180B_SD345B | NSS_sec06_27_WD180B_SD345B | 9.5167e-07 | 27 | 150 | \1_Fatigue\F6.4b_Idling\WD150\27\
1653 | XXX64b-27-150-180-04p15-08p02-p-s21 | 21 | 158 | 27 | 150 | 180 | 0.087 | 4.15 | 8.02 | 0.61 | 7.84 | 0.2 | 50 | 650 | 0.28 | 0 | 0.0083423 | 5.5615e-05 | 5.5615e-05 | NSS\NSS_sec06_27_WD180C_SD345C | NSS_sec06_27_WD180C_SD345C | 9.5167e-07 | 27 | 150 | \1_Fatigue\F6.4b_Idling\WD150\27\
1654 | XXX64b-28-150-150-05p02-08p66-0-s16 | 16 | 150 | 28 | 150 | 150 | 0.085 | 5.02 | 8.66 | 0.78 | 7.88 | 0.2 | 50 | 650 | 0.28 | 330 | 0.016682 | 0.00011121 | 0.00011121 | NSS\NSS_sec06_28_WD150A_SD345A | NSS_sec06_28_WD150A_SD345A | 1.903e-06 | 28 | 150 | \1_Fatigue\F6.4b_Idling\WD150\28\
1655 | XXX64b-28-150-150-05p02-08p66-n-s17 | 17 | 142 | 28 | 150 | 150 | 0.085 | 5.02 | 8.66 | 0.78 | 7.88 | 0.2 | 50 | 650 | 0.28 | 330 | 0.016682 | 0.00011121 | 0.00011121 | NSS\NSS_sec06_28_WD150B_SD345B | NSS_sec06_28_WD150B_SD345B | 1.903e-06 | 28 | 150 | \1_Fatigue\F6.4b_Idling\WD150\28\
1656 | XXX64b-28-150-150-05p02-08p66-p-s18 | 18 | 158 | 28 | 150 | 150 | 0.085 | 5.02 | 8.66 | 0.78 | 7.88 | 0.2 | 50 | 650 | 0.28 | 330 | 0.016682 | 0.00011121 | 0.00011121 | NSS\NSS_sec06_28_WD150C_SD345C | NSS_sec06_28_WD150C_SD345C | 1.903e-06 | 28 | 150 | \1_Fatigue\F6.4b_Idling\WD150\28\
1657 | XXX64b-29-150-150-05p58-09p06-0-s16 | 16 | 150 | 29 | 150 | 150 | 0.085 | 5.58 | 9.06 | 0.8 | 7.9 | 0.2 | 50 | 650 | 0.28 | 330 | 0.033369 | 0.00022246 | 0.00022246 | NSS\NSS_sec06_29_WD150A_SD345A | NSS_sec06_29_WD150A_SD345A | 3.8067e-06 | 29 | 150 | \1_Fatigue\F6.4b_Idling\WD150\29\
1658 | XXX64b-29-150-150-05p58-09p06-n-s17 | 17 | 142 | 29 | 150 | 150 | 0.085 | 5.58 | 9.06 | 0.8 | 7.9 | 0.2 | 50 | 650 | 0.28 | 330 | 0.033369 | 0.00022246 | 0.00022246 | NSS\NSS_sec06_29_WD150B_SD345B | NSS_sec06_29_WD150B_SD345B | 3.8067e-06 | 29 | 150 | \1_Fatigue\F6.4b_Idling\WD150\29\
1659 | XXX64b-29-150-150-05p58-09p06-p-s18 | 18 | 158 | 29 | 150 | 150 | 0.085 | 5.58 | 9.06 | 0.8 | 7.9 | 0.2 | 50 | 650 | 0.28 | 330 | 0.033369 | 0.00022246 | 0.00022246 | NSS\NSS_sec06_29_WD150C_SD345C | NSS_sec06_29_WD150C_SD345C | 3.8067e-06 | 29 | 150 | \1_Fatigue\F6.4b_Idling\WD150\29\
1660 | XXX64b-31-150-150-05p30-08p86-0-s16 | 16 | 150 | 31 | 150 | 150 | 0.085 | 5.3 | 8.86 | 0.71 | 7.84 | 0.2 | 50 | 650 | 0.28 | 330 | 0.0083423 | 5.5615e-05 | 5.5615e-05 | NSS\NSS_sec06_31_WD150A_SD345A | NSS_sec06_31_WD150A_SD345A | 9.5167e-07 | 31 | 150 | \1_Fatigue\F6.4b_Idling\WD150\31\
1661 | XXX64b-31-150-150-05p30-08p86-n-s17 | 17 | 142 | 31 | 150 | 150 | 0.085 | 5.3 | 8.86 | 0.71 | 7.84 | 0.2 | 50 | 650 | 0.28 | 330 | 0.0083423 | 5.5615e-05 | 5.5615e-05 | NSS\NSS_sec06_31_WD150B_SD345B | NSS_sec06_31_WD150B_SD345B | 9.5167e-07 | 31 | 150 | \1_Fatigue\F6.4b_Idling\WD150\31\
1662 | XXX64b-31-150-150-05p30-08p86-p-s18 | 18 | 158 | 31 | 150 | 150 | 0.085 | 5.3 | 8.86 | 0.71 | 7.84 | 0.2 | 50 | 650 | 0.28 | 330 | 0.0083423 | 5.5615e-05 | 5.5615e-05 | NSS\NSS_sec06_31_WD150C_SD345C | NSS_sec06_31_WD150C_SD345C | 9.5167e-07 | 31 | 150 | \1_Fatigue\F6.4b_Idling\WD150\31\
1663 | XXX64b-02-180-090-00p12-02p05-0-s10 | 10 | 180 | 2 | 180 | 90 | 0.145 | 0.12 | 2.05 | 1.09 | 8.35 | 0.2 | 50 | 650 | 0.28 | 270 | 0.033369 | 0.00022246 | 0.00022246 | NSS\NSS_sec07_02_WD090A_SD345A | NSS_sec07_02_WD090A_SD345A | 3.8067e-06 | 02 | 180 | \1_Fatigue\F6.4b_Idling\WD180\02\
1664 | XXX64b-02-180-090-00p12-02p05-n-s11 | 11 | 172 | 2 | 180 | 90 | 0.145 | 0.12 | 2.05 | 1.09 | 8.35 | 0.2 | 50 | 650 | 0.28 | 270 | 0.033369 | 0.00022246 | 0.00022246 | NSS\NSS_sec07_02_WD090B_SD345B | NSS_sec07_02_WD090B_SD345B | 3.8067e-06 | 02 | 180 | \1_Fatigue\F6.4b_Idling\WD180\02\
1665 | XXX64b-02-180-090-00p12-02p05-p-s12 | 12 | 188 | 2 | 180 | 90 | 0.145 | 0.12 | 2.05 | 1.09 | 8.35 | 0.2 | 50 | 650 | 0.28 | 270 | 0.033369 | 0.00022246 | 0.00022246 | NSS\NSS_sec07_02_WD090C_SD345C | NSS_sec07_02_WD090C_SD345C | 3.8067e-06 | 02 | 180 | \1_Fatigue\F6.4b_Idling\WD180\02\
1666 | XXX64b-02-180-120-00p12-02p05-0-s13 | 13 | 180 | 2 | 180 | 120 | 0.145 | 0.12 | 2.05 | 1.09 | 8.35 | 0.2 | 50 | 650 | 0.28 | 300 | 0.45057 | 0.0030038 | 0.0030038 | NSS\NSS_sec07_02_WD120A_SD345A | NSS_sec07_02_WD120A_SD345A | 5.14e-05 | 02 | 180 | \1_Fatigue\F6.4b_Idling\WD180\02\
1667 | XXX64b-02-180-120-00p12-02p05-n-s14 | 14 | 172 | 2 | 180 | 120 | 0.145 | 0.12 | 2.05 | 1.09 | 8.35 | 0.2 | 50 | 650 | 0.28 | 300 | 0.45057 | 0.0030038 | 0.0030038 | NSS\NSS_sec07_02_WD120B_SD345B | NSS_sec07_02_WD120B_SD345B | 5.14e-05 | 02 | 180 | \1_Fatigue\F6.4b_Idling\WD180\02\
1668 | XXX64b-02-180-120-00p12-02p05-p-s15 | 15 | 188 | 2 | 180 | 120 | 0.145 | 0.12 | 2.05 | 1.09 | 8.35 | 0.2 | 50 | 650 | 0.28 | 300 | 0.45057 | 0.0030038 | 0.0030038 | NSS\NSS_sec07_02_WD120C_SD345C | NSS_sec07_02_WD120C_SD345C | 5.14e-05 | 02 | 180 | \1_Fatigue\F6.4b_Idling\WD180\02\
1669 | XXX64b-02-180-150-00p12-02p05-0-s16 | 16 | 180 | 2 | 180 | 150 | 0.145 | 0.12 | 2.05 | 1.09 | 8.35 | 0.2 | 50 | 650 | 0.28 | 330 | 1.4931 | 0.0099543 | 0.0099543 | NSS\NSS_sec07_02_WD150A_SD345A | NSS_sec07_02_WD150A_SD345A | 0.00017033 | 02 | 180 | \1_Fatigue\F6.4b_Idling\WD180\02\
1670 | XXX64b-02-180-150-00p12-02p05-n-s17 | 17 | 172 | 2 | 180 | 150 | 0.145 | 0.12 | 2.05 | 1.09 | 8.35 | 0.2 | 50 | 650 | 0.28 | 330 | 1.4931 | 0.0099543 | 0.0099543 | NSS\NSS_sec07_02_WD150B_SD345B | NSS_sec07_02_WD150B_SD345B | 0.00017033 | 02 | 180 | \1_Fatigue\F6.4b_Idling\WD180\02\
1671 | XXX64b-02-180-150-00p12-02p05-p-s18 | 18 | 188 | 2 | 180 | 150 | 0.145 | 0.12 | 2.05 | 1.09 | 8.35 | 0.2 | 50 | 650 | 0.28 | 330 | 1.4931 | 0.0099543 | 0.0099543 | NSS\NSS_sec07_02_WD150C_SD345C | NSS_sec07_02_WD150C_SD345C | 0.00017033 | 02 | 180 | \1_Fatigue\F6.4b_Idling\WD180\02\
1672 | XXX64b-02-180-180-00p12-02p05-0-s19 | 19 | 180 | 2 | 180 | 180 | 0.145 | 0.12 | 2.05 | 1.09 | 8.35 | 0.2 | 50 | 650 | 0.28 | 0 | 4.7366 | 0.031577 | 0.031577 | NSS\NSS_sec07_02_WD180A_SD345A | NSS_sec07_02_WD180A_SD345A | 0.00054033 | 02 | 180 | \1_Fatigue\F6.4b_Idling\WD180\02\
1673 | XXX64b-02-180-180-00p12-02p05-n-s20 | 20 | 172 | 2 | 180 | 180 | 0.145 | 0.12 | 2.05 | 1.09 | 8.35 | 0.2 | 50 | 650 | 0.28 | 0 | 4.7366 | 0.031577 | 0.031577 | NSS\NSS_sec07_02_WD180B_SD345B | NSS_sec07_02_WD180B_SD345B | 0.00054033 | 02 | 180 | \1_Fatigue\F6.4b_Idling\WD180\02\
1674 | XXX64b-02-180-180-00p12-02p05-p-s21 | 21 | 188 | 2 | 180 | 180 | 0.145 | 0.12 | 2.05 | 1.09 | 8.35 | 0.2 | 50 | 650 | 0.28 | 0 | 4.7366 | 0.031577 | 0.031577 | NSS\NSS_sec07_02_WD180C_SD345C | NSS_sec07_02_WD180C_SD345C | 0.00054033 | 02 | 180 | \1_Fatigue\F6.4b_Idling\WD180\02\
1675 | XXX64b-02-180-210-00p12-02p05-0-s22 | 22 | 180 | 2 | 180 | 210 | 0.145 | 0.12 | 2.05 | 1.09 | 8.35 | 0.2 | 50 | 650 | 0.28 | 30 | 1.1846 | 0.0078972 | 0.0078972 | NSS\NSS_sec07_02_WD210A_SD345A | NSS_sec07_02_WD210A_SD345A | 0.00013513 | 02 | 180 | \1_Fatigue\F6.4b_Idling\WD180\02\
1676 | XXX64b-02-180-210-00p12-02p05-n-s23 | 23 | 172 | 2 | 180 | 210 | 0.145 | 0.12 | 2.05 | 1.09 | 8.35 | 0.2 | 50 | 650 | 0.28 | 30 | 1.1846 | 0.0078972 | 0.0078972 | NSS\NSS_sec07_02_WD210B_SD345B | NSS_sec07_02_WD210B_SD345B | 0.00013513 | 02 | 180 | \1_Fatigue\F6.4b_Idling\WD180\02\
1677 | XXX64b-02-180-210-00p12-02p05-p-s24 | 24 | 188 | 2 | 180 | 210 | 0.145 | 0.12 | 2.05 | 1.09 | 8.35 | 0.2 | 50 | 650 | 0.28 | 30 | 1.1846 | 0.0078972 | 0.0078972 | NSS\NSS_sec07_02_WD210C_SD345C | NSS_sec07_02_WD210C_SD345C | 0.00013513 | 02 | 180 | \1_Fatigue\F6.4b_Idling\WD180\02\
1678 | XXX64b-02-180-240-00p12-02p05-0-s25 | 25 | 180 | 2 | 180 | 240 | 0.145 | 0.12 | 2.05 | 1.09 | 8.35 | 0.2 | 50 | 650 | 0.28 | 60 | 0.51719 | 0.003448 | 0.003448 | NSS\NSS_sec07_02_WD240A_SD345A | NSS_sec07_02_WD240A_SD345A | 5.9e-05 | 02 | 180 | \1_Fatigue\F6.4b_Idling\WD180\02\
1679 | XXX64b-02-180-240-00p12-02p05-n-s26 | 26 | 172 | 2 | 180 | 240 | 0.145 | 0.12 | 2.05 | 1.09 | 8.35 | 0.2 | 50 | 650 | 0.28 | 60 | 0.51719 | 0.003448 | 0.003448 | NSS\NSS_sec07_02_WD240B_SD345B | NSS_sec07_02_WD240B_SD345B | 5.9e-05 | 02 | 180 | \1_Fatigue\F6.4b_Idling\WD180\02\
1680 | XXX64b-02-180-240-00p12-02p05-p-s27 | 27 | 188 | 2 | 180 | 240 | 0.145 | 0.12 | 2.05 | 1.09 | 8.35 | 0.2 | 50 | 650 | 0.28 | 60 | 0.51719 | 0.003448 | 0.003448 | NSS\NSS_sec07_02_WD240C_SD345C | NSS_sec07_02_WD240C_SD345C | 5.9e-05 | 02 | 180 | \1_Fatigue\F6.4b_Idling\WD180\02\
1681 | XXX64b-02-180-270-00p12-02p05-0-s28 | 28 | 180 | 2 | 180 | 270 | 0.145 | 0.12 | 2.05 | 1.09 | 8.35 | 0.2 | 50 | 650 | 0.28 | 90 | 0.016682 | 0.00011121 | 0.00011121 | NSS\NSS_sec07_02_WD270A_SD345A | NSS_sec07_02_WD270A_SD345A | 1.903e-06 | 02 | 180 | \1_Fatigue\F6.4b_Idling\WD180\02\
1682 | XXX64b-02-180-270-00p12-02p05-n-s29 | 29 | 172 | 2 | 180 | 270 | 0.145 | 0.12 | 2.05 | 1.09 | 8.35 | 0.2 | 50 | 650 | 0.28 | 90 | 0.016682 | 0.00011121 | 0.00011121 | NSS\NSS_sec07_02_WD270B_SD345B | NSS_sec07_02_WD270B_SD345B | 1.903e-06 | 02 | 180 | \1_Fatigue\F6.4b_Idling\WD180\02\
1683 | XXX64b-02-180-270-00p12-02p05-p-s30 | 30 | 188 | 2 | 180 | 270 | 0.145 | 0.12 | 2.05 | 1.09 | 8.35 | 0.2 | 50 | 650 | 0.28 | 90 | 0.016682 | 0.00011121 | 0.00011121 | NSS\NSS_sec07_02_WD270C_SD345C | NSS_sec07_02_WD270C_SD345C | 1.903e-06 | 02 | 180 | \1_Fatigue\F6.4b_Idling\WD180\02\
1684 | XXX64b-03-180-090-00p12-02p05-0-s10 | 10 | 180 | 3 | 180 | 90 | 0.145 | 0.12 | 2.05 | 1.14 | 8.45 | 0.2 | 50 | 650 | 0.28 | 270 | 0.016682 | 0.00011121 | 0.00011121 | NSS\NSS_sec07_03_WD090A_SD345A | NSS_sec07_03_WD090A_SD345A | 1.903e-06 | 03 | 180 | \1_Fatigue\F6.4b_Idling\WD180\03\
1685 | XXX64b-03-180-090-00p12-02p05-n-s11 | 11 | 172 | 3 | 180 | 90 | 0.145 | 0.12 | 2.05 | 1.14 | 8.45 | 0.2 | 50 | 650 | 0.28 | 270 | 0.016682 | 0.00011121 | 0.00011121 | NSS\NSS_sec07_03_WD090B_SD345B | NSS_sec07_03_WD090B_SD345B | 1.903e-06 | 03 | 180 | \1_Fatigue\F6.4b_Idling\WD180\03\
1686 | XXX64b-03-180-090-00p12-02p05-p-s12 | 12 | 188 | 3 | 180 | 90 | 0.145 | 0.12 | 2.05 | 1.14 | 8.45 | 0.2 | 50 | 650 | 0.28 | 270 | 0.016682 | 0.00011121 | 0.00011121 | NSS\NSS_sec07_03_WD090C_SD345C | NSS_sec07_03_WD090C_SD345C | 1.903e-06 | 03 | 180 | \1_Fatigue\F6.4b_Idling\WD180\03\
1687 | XXX64b-03-180-120-00p12-02p05-0-s13 | 13 | 180 | 3 | 180 | 120 | 0.145 | 0.12 | 2.05 | 1.14 | 8.45 | 0.2 | 50 | 650 | 0.28 | 300 | 0.48388 | 0.0032259 | 0.0032259 | NSS\NSS_sec07_03_WD120A_SD345A | NSS_sec07_03_WD120A_SD345A | 5.52e-05 | 03 | 180 | \1_Fatigue\F6.4b_Idling\WD180\03\
1688 | XXX64b-03-180-120-00p12-02p05-n-s14 | 14 | 172 | 3 | 180 | 120 | 0.145 | 0.12 | 2.05 | 1.14 | 8.45 | 0.2 | 50 | 650 | 0.28 | 300 | 0.48388 | 0.0032259 | 0.0032259 | NSS\NSS_sec07_03_WD120B_SD345B | NSS_sec07_03_WD120B_SD345B | 5.52e-05 | 03 | 180 | \1_Fatigue\F6.4b_Idling\WD180\03\
1689 | XXX64b-03-180-120-00p12-02p05-p-s15 | 15 | 188 | 3 | 180 | 120 | 0.145 | 0.12 | 2.05 | 1.14 | 8.45 | 0.2 | 50 | 650 | 0.28 | 300 | 0.48388 | 0.0032259 | 0.0032259 | NSS\NSS_sec07_03_WD120C_SD345C | NSS_sec07_03_WD120C_SD345C | 5.52e-05 | 03 | 180 | \1_Fatigue\F6.4b_Idling\WD180\03\
1690 | XXX64b-03-180-150-00p12-02p05-0-s16 | 16 | 180 | 3 | 180 | 150 | 0.145 | 0.12 | 2.05 | 1.14 | 8.45 | 0.2 | 50 | 650 | 0.28 | 330 | 1.3263 | 0.008842 | 0.008842 | NSS\NSS_sec07_03_WD150A_SD345A | NSS_sec07_03_WD150A_SD345A | 0.0001513 | 03 | 180 | \1_Fatigue\F6.4b_Idling\WD180\03\
1691 | XXX64b-03-180-150-00p12-02p05-n-s17 | 17 | 172 | 3 | 180 | 150 | 0.145 | 0.12 | 2.05 | 1.14 | 8.45 | 0.2 | 50 | 650 | 0.28 | 330 | 1.3263 | 0.008842 | 0.008842 | NSS\NSS_sec07_03_WD150B_SD345B | NSS_sec07_03_WD150B_SD345B | 0.0001513 | 03 | 180 | \1_Fatigue\F6.4b_Idling\WD180\03\
1692 | XXX64b-03-180-150-00p12-02p05-p-s18 | 18 | 188 | 3 | 180 | 150 | 0.145 | 0.12 | 2.05 | 1.14 | 8.45 | 0.2 | 50 | 650 | 0.28 | 330 | 1.3263 | 0.008842 | 0.008842 | NSS\NSS_sec07_03_WD150C_SD345C | NSS_sec07_03_WD150C_SD345C | 0.0001513 | 03 | 180 | \1_Fatigue\F6.4b_Idling\WD180\03\
1693 | XXX64b-03-180-180-00p12-02p05-0-s19 | 19 | 180 | 3 | 180 | 180 | 0.145 | 0.12 | 2.05 | 1.14 | 8.45 | 0.2 | 50 | 650 | 0.28 | 0 | 4.9645 | 0.033097 | 0.033097 | NSS\NSS_sec07_03_WD180A_SD345A | NSS_sec07_03_WD180A_SD345A | 0.00056633 | 03 | 180 | \1_Fatigue\F6.4b_Idling\WD180\03\
1694 | XXX64b-03-180-180-00p12-02p05-n-s20 | 20 | 172 | 3 | 180 | 180 | 0.145 | 0.12 | 2.05 | 1.14 | 8.45 | 0.2 | 50 | 650 | 0.28 | 0 | 4.9645 | 0.033097 | 0.033097 | NSS\NSS_sec07_03_WD180B_SD345B | NSS_sec07_03_WD180B_SD345B | 0.00056633 | 03 | 180 | \1_Fatigue\F6.4b_Idling\WD180\03\
1695 | XXX64b-03-180-180-00p12-02p05-p-s21 | 21 | 188 | 3 | 180 | 180 | 0.145 | 0.12 | 2.05 | 1.14 | 8.45 | 0.2 | 50 | 650 | 0.28 | 0 | 4.9645 | 0.033097 | 0.033097 | NSS\NSS_sec07_03_WD180C_SD345C | NSS_sec07_03_WD180C_SD345C | 0.00056633 | 03 | 180 | \1_Fatigue\F6.4b_Idling\WD180\03\
1696 | XXX64b-03-180-210-00p12-02p05-0-s22 | 22 | 180 | 3 | 180 | 210 | 0.145 | 0.12 | 2.05 | 1.14 | 8.45 | 0.2 | 50 | 650 | 0.28 | 30 | 0.83423 | 0.0055615 | 0.0055615 | NSS\NSS_sec07_03_WD210A_SD345A | NSS_sec07_03_WD210A_SD345A | 9.5167e-05 | 03 | 180 | \1_Fatigue\F6.4b_Idling\WD180\03\
1697 | XXX64b-03-180-210-00p12-02p05-n-s23 | 23 | 172 | 3 | 180 | 210 | 0.145 | 0.12 | 2.05 | 1.14 | 8.45 | 0.2 | 50 | 650 | 0.28 | 30 | 0.83423 | 0.0055615 | 0.0055615 | NSS\NSS_sec07_03_WD210B_SD345B | NSS_sec07_03_WD210B_SD345B | 9.5167e-05 | 03 | 180 | \1_Fatigue\F6.4b_Idling\WD180\03\
1698 | XXX64b-03-180-210-00p12-02p05-p-s24 | 24 | 188 | 3 | 180 | 210 | 0.145 | 0.12 | 2.05 | 1.14 | 8.45 | 0.2 | 50 | 650 | 0.28 | 30 | 0.83423 | 0.0055615 | 0.0055615 | NSS\NSS_sec07_03_WD210C_SD345C | NSS_sec07_03_WD210C_SD345C | 9.5167e-05 | 03 | 180 | \1_Fatigue\F6.4b_Idling\WD180\03\
1699 | XXX64b-03-180-240-00p12-02p05-0-s25 | 25 | 180 | 3 | 180 | 240 | 0.145 | 0.12 | 2.05 | 1.14 | 8.45 | 0.2 | 50 | 650 | 0.28 | 60 | 0.75066 | 0.0050044 | 0.0050044 | NSS\NSS_sec07_03_WD240A_SD345A | NSS_sec07_03_WD240A_SD345A | 8.5633e-05 | 03 | 180 | \1_Fatigue\F6.4b_Idling\WD180\03\
1700 | XXX64b-03-180-240-00p12-02p05-n-s26 | 26 | 172 | 3 | 180 | 240 | 0.145 | 0.12 | 2.05 | 1.14 | 8.45 | 0.2 | 50 | 650 | 0.28 | 60 | 0.75066 | 0.0050044 | 0.0050044 | NSS\NSS_sec07_03_WD240B_SD345B | NSS_sec07_03_WD240B_SD345B | 8.5633e-05 | 03 | 180 | \1_Fatigue\F6.4b_Idling\WD180\03\
1701 | XXX64b-03-180-240-00p12-02p05-p-s27 | 27 | 188 | 3 | 180 | 240 | 0.145 | 0.12 | 2.05 | 1.14 | 8.45 | 0.2 | 50 | 650 | 0.28 | 60 | 0.75066 | 0.0050044 | 0.0050044 | NSS\NSS_sec07_03_WD240C_SD345C | NSS_sec07_03_WD240C_SD345C | 8.5633e-05 | 03 | 180 | \1_Fatigue\F6.4b_Idling\WD180\03\
1702 | XXX64b-03-180-270-00p12-02p05-0-s28 | 28 | 180 | 3 | 180 | 270 | 0.145 | 0.12 | 2.05 | 1.14 | 8.45 | 0.2 | 50 | 650 | 0.28 | 90 | 0.025024 | 0.00016683 | 0.00016683 | NSS\NSS_sec07_03_WD270A_SD345A | NSS_sec07_03_WD270A_SD345A | 2.8547e-06 | 03 | 180 | \1_Fatigue\F6.4b_Idling\WD180\03\
1703 | XXX64b-03-180-270-00p12-02p05-n-s29 | 29 | 172 | 3 | 180 | 270 | 0.145 | 0.12 | 2.05 | 1.14 | 8.45 | 0.2 | 50 | 650 | 0.28 | 90 | 0.025024 | 0.00016683 | 0.00016683 | NSS\NSS_sec07_03_WD270B_SD345B | NSS_sec07_03_WD270B_SD345B | 2.8547e-06 | 03 | 180 | \1_Fatigue\F6.4b_Idling\WD180\03\
1704 | XXX64b-03-180-270-00p12-02p05-p-s30 | 30 | 188 | 3 | 180 | 270 | 0.145 | 0.12 | 2.05 | 1.14 | 8.45 | 0.2 | 50 | 650 | 0.28 | 90 | 0.025024 | 0.00016683 | 0.00016683 | NSS\NSS_sec07_03_WD270C_SD345C | NSS_sec07_03_WD270C_SD345C | 2.8547e-06 | 03 | 180 | \1_Fatigue\F6.4b_Idling\WD180\03\
1705 | XXX64b-04-180-090-00p23-02p66-0-s10 | 10 | 180 | 4 | 180 | 90 | 0.128 | 0.23 | 2.66 | 1.12 | 8.43 | 0.2 | 50 | 650 | 0.28 | 270 | 0.0083423 | 5.5615e-05 | 5.5615e-05 | NSS\NSS_sec07_04_WD090A_SD345A | NSS_sec07_04_WD090A_SD345A | 9.5167e-07 | 04 | 180 | \1_Fatigue\F6.4b_Idling\WD180\04\
1706 | XXX64b-04-180-090-00p23-02p66-n-s11 | 11 | 172 | 4 | 180 | 90 | 0.128 | 0.23 | 2.66 | 1.12 | 8.43 | 0.2 | 50 | 650 | 0.28 | 270 | 0.0083423 | 5.5615e-05 | 5.5615e-05 | NSS\NSS_sec07_04_WD090B_SD345B | NSS_sec07_04_WD090B_SD345B | 9.5167e-07 | 04 | 180 | \1_Fatigue\F6.4b_Idling\WD180\04\
1707 | XXX64b-04-180-090-00p23-02p66-p-s12 | 12 | 188 | 4 | 180 | 90 | 0.128 | 0.23 | 2.66 | 1.12 | 8.43 | 0.2 | 50 | 650 | 0.28 | 270 | 0.0083423 | 5.5615e-05 | 5.5615e-05 | NSS\NSS_sec07_04_WD090C_SD345C | NSS_sec07_04_WD090C_SD345C | 9.5167e-07 | 04 | 180 | \1_Fatigue\F6.4b_Idling\WD180\04\
1708 | XXX64b-04-180-120-00p23-02p66-0-s13 | 13 | 180 | 4 | 180 | 120 | 0.128 | 0.23 | 2.66 | 1.12 | 8.43 | 0.2 | 50 | 650 | 0.28 | 300 | 0.39213 | 0.0026142 | 0.0026142 | NSS\NSS_sec07_04_WD120A_SD345A | NSS_sec07_04_WD120A_SD345A | 4.4733e-05 | 04 | 180 | \1_Fatigue\F6.4b_Idling\WD180\04\
1709 | XXX64b-04-180-120-00p23-02p66-n-s14 | 14 | 172 | 4 | 180 | 120 | 0.128 | 0.23 | 2.66 | 1.12 | 8.43 | 0.2 | 50 | 650 | 0.28 | 300 | 0.39213 | 0.0026142 | 0.0026142 | NSS\NSS_sec07_04_WD120B_SD345B | NSS_sec07_04_WD120B_SD345B | 4.4733e-05 | 04 | 180 | \1_Fatigue\F6.4b_Idling\WD180\04\
1710 | XXX64b-04-180-120-00p23-02p66-p-s15 | 15 | 188 | 4 | 180 | 120 | 0.128 | 0.23 | 2.66 | 1.12 | 8.43 | 0.2 | 50 | 650 | 0.28 | 300 | 0.39213 | 0.0026142 | 0.0026142 | NSS\NSS_sec07_04_WD120C_SD345C | NSS_sec07_04_WD120C_SD345C | 4.4733e-05 | 04 | 180 | \1_Fatigue\F6.4b_Idling\WD180\04\
1711 | XXX64b-04-180-150-00p23-02p66-0-s16 | 16 | 180 | 4 | 180 | 150 | 0.128 | 0.23 | 2.66 | 1.12 | 8.43 | 0.2 | 50 | 650 | 0.28 | 330 | 1.1261 | 0.0075076 | 0.0075076 | NSS\NSS_sec07_04_WD150A_SD345A | NSS_sec07_04_WD150A_SD345A | 0.00012847 | 04 | 180 | \1_Fatigue\F6.4b_Idling\WD180\04\
1712 | XXX64b-04-180-150-00p23-02p66-n-s17 | 17 | 172 | 4 | 180 | 150 | 0.128 | 0.23 | 2.66 | 1.12 | 8.43 | 0.2 | 50 | 650 | 0.28 | 330 | 1.1261 | 0.0075076 | 0.0075076 | NSS\NSS_sec07_04_WD150B_SD345B | NSS_sec07_04_WD150B_SD345B | 0.00012847 | 04 | 180 | \1_Fatigue\F6.4b_Idling\WD180\04\
1713 | XXX64b-04-180-150-00p23-02p66-p-s18 | 18 | 188 | 4 | 180 | 150 | 0.128 | 0.23 | 2.66 | 1.12 | 8.43 | 0.2 | 50 | 650 | 0.28 | 330 | 1.1261 | 0.0075076 | 0.0075076 | NSS\NSS_sec07_04_WD150C_SD345C | NSS_sec07_04_WD150C_SD345C | 0.00012847 | 04 | 180 | \1_Fatigue\F6.4b_Idling\WD180\04\
1714 | XXX64b-04-180-180-00p23-02p66-0-s19 | 19 | 180 | 4 | 180 | 180 | 0.128 | 0.23 | 2.66 | 1.12 | 8.43 | 0.2 | 50 | 650 | 0.28 | 0 | 7.7228 | 0.051486 | 0.051486 | NSS\NSS_sec07_04_WD180A_SD345A | NSS_sec07_04_WD180A_SD345A | 0.000881 | 04 | 180 | \1_Fatigue\F6.4b_Idling\WD180\04\
1715 | XXX64b-04-180-180-00p23-02p66-n-s20 | 20 | 172 | 4 | 180 | 180 | 0.128 | 0.23 | 2.66 | 1.12 | 8.43 | 0.2 | 50 | 650 | 0.28 | 0 | 7.7228 | 0.051486 | 0.051486 | NSS\NSS_sec07_04_WD180B_SD345B | NSS_sec07_04_WD180B_SD345B | 0.000881 | 04 | 180 | \1_Fatigue\F6.4b_Idling\WD180\04\
1716 | XXX64b-04-180-180-00p23-02p66-p-s21 | 21 | 188 | 4 | 180 | 180 | 0.128 | 0.23 | 2.66 | 1.12 | 8.43 | 0.2 | 50 | 650 | 0.28 | 0 | 7.7228 | 0.051486 | 0.051486 | NSS\NSS_sec07_04_WD180C_SD345C | NSS_sec07_04_WD180C_SD345C | 0.000881 | 04 | 180 | \1_Fatigue\F6.4b_Idling\WD180\04\
1717 | XXX64b-04-180-210-00p23-02p66-0-s22 | 22 | 180 | 4 | 180 | 210 | 0.128 | 0.23 | 2.66 | 1.12 | 8.43 | 0.2 | 50 | 650 | 0.28 | 30 | 0.90085 | 0.0060057 | 0.0060057 | NSS\NSS_sec07_04_WD210A_SD345A | NSS_sec07_04_WD210A_SD345A | 0.00010277 | 04 | 180 | \1_Fatigue\F6.4b_Idling\WD180\04\
1718 | XXX64b-04-180-210-00p23-02p66-n-s23 | 23 | 172 | 4 | 180 | 210 | 0.128 | 0.23 | 2.66 | 1.12 | 8.43 | 0.2 | 50 | 650 | 0.28 | 30 | 0.90085 | 0.0060057 | 0.0060057 | NSS\NSS_sec07_04_WD210B_SD345B | NSS_sec07_04_WD210B_SD345B | 0.00010277 | 04 | 180 | \1_Fatigue\F6.4b_Idling\WD180\04\
1719 | XXX64b-04-180-210-00p23-02p66-p-s24 | 24 | 188 | 4 | 180 | 210 | 0.128 | 0.23 | 2.66 | 1.12 | 8.43 | 0.2 | 50 | 650 | 0.28 | 30 | 0.90085 | 0.0060057 | 0.0060057 | NSS\NSS_sec07_04_WD210C_SD345C | NSS_sec07_04_WD210C_SD345C | 0.00010277 | 04 | 180 | \1_Fatigue\F6.4b_Idling\WD180\04\
1720 | XXX64b-04-180-240-00p23-02p66-0-s25 | 25 | 180 | 4 | 180 | 240 | 0.128 | 0.23 | 2.66 | 1.12 | 8.43 | 0.2 | 50 | 650 | 0.28 | 60 | 0.60047 | 0.0040031 | 0.0040031 | NSS\NSS_sec07_04_WD240A_SD345A | NSS_sec07_04_WD240A_SD345A | 6.85e-05 | 04 | 180 | \1_Fatigue\F6.4b_Idling\WD180\04\
1721 | XXX64b-04-180-240-00p23-02p66-n-s26 | 26 | 172 | 4 | 180 | 240 | 0.128 | 0.23 | 2.66 | 1.12 | 8.43 | 0.2 | 50 | 650 | 0.28 | 60 | 0.60047 | 0.0040031 | 0.0040031 | NSS\NSS_sec07_04_WD240B_SD345B | NSS_sec07_04_WD240B_SD345B | 6.85e-05 | 04 | 180 | \1_Fatigue\F6.4b_Idling\WD180\04\
1722 | XXX64b-04-180-240-00p23-02p66-p-s27 | 27 | 188 | 4 | 180 | 240 | 0.128 | 0.23 | 2.66 | 1.12 | 8.43 | 0.2 | 50 | 650 | 0.28 | 60 | 0.60047 | 0.0040031 | 0.0040031 | NSS\NSS_sec07_04_WD240C_SD345C | NSS_sec07_04_WD240C_SD345C | 6.85e-05 | 04 | 180 | \1_Fatigue\F6.4b_Idling\WD180\04\
1723 | XXX64b-04-180-270-00p23-02p66-0-s28 | 28 | 180 | 4 | 180 | 270 | 0.128 | 0.23 | 2.66 | 1.12 | 8.43 | 0.2 | 50 | 650 | 0.28 | 90 | 0.0083423 | 5.5615e-05 | 5.5615e-05 | NSS\NSS_sec07_04_WD270A_SD345A | NSS_sec07_04_WD270A_SD345A | 9.5167e-07 | 04 | 180 | \1_Fatigue\F6.4b_Idling\WD180\04\
1724 | XXX64b-04-180-270-00p23-02p66-n-s29 | 29 | 172 | 4 | 180 | 270 | 0.128 | 0.23 | 2.66 | 1.12 | 8.43 | 0.2 | 50 | 650 | 0.28 | 90 | 0.0083423 | 5.5615e-05 | 5.5615e-05 | NSS\NSS_sec07_04_WD270B_SD345B | NSS_sec07_04_WD270B_SD345B | 9.5167e-07 | 04 | 180 | \1_Fatigue\F6.4b_Idling\WD180\04\
1725 | XXX64b-04-180-270-00p23-02p66-p-s30 | 30 | 188 | 4 | 180 | 270 | 0.128 | 0.23 | 2.66 | 1.12 | 8.43 | 0.2 | 50 | 650 | 0.28 | 90 | 0.0083423 | 5.5615e-05 | 5.5615e-05 | NSS\NSS_sec07_04_WD270C_SD345C | NSS_sec07_04_WD270C_SD345C | 9.5167e-07 | 04 | 180 | \1_Fatigue\F6.4b_Idling\WD180\04\
1726 | XXX64b-05-180-120-00p31-03p04-0-s13 | 13 | 180 | 5 | 180 | 120 | 0.117 | 0.31 | 3.04 | 1.15 | 8.48 | 0.2 | 50 | 650 | 0.28 | 300 | 0.30038 | 0.0020025 | 0.0020025 | NSS\NSS_sec07_05_WD120A_SD345A | NSS_sec07_05_WD120A_SD345A | 3.4267e-05 | 05 | 180 | \1_Fatigue\F6.4b_Idling\WD180\05\
1727 | XXX64b-05-180-120-00p31-03p04-n-s14 | 14 | 172 | 5 | 180 | 120 | 0.117 | 0.31 | 3.04 | 1.15 | 8.48 | 0.2 | 50 | 650 | 0.28 | 300 | 0.30038 | 0.0020025 | 0.0020025 | NSS\NSS_sec07_05_WD120B_SD345B | NSS_sec07_05_WD120B_SD345B | 3.4267e-05 | 05 | 180 | \1_Fatigue\F6.4b_Idling\WD180\05\
1728 | XXX64b-05-180-120-00p31-03p04-p-s15 | 15 | 188 | 5 | 180 | 120 | 0.117 | 0.31 | 3.04 | 1.15 | 8.48 | 0.2 | 50 | 650 | 0.28 | 300 | 0.30038 | 0.0020025 | 0.0020025 | NSS\NSS_sec07_05_WD120C_SD345C | NSS_sec07_05_WD120C_SD345C | 3.4267e-05 | 05 | 180 | \1_Fatigue\F6.4b_Idling\WD180\05\
1729 | XXX64b-05-180-150-00p31-03p04-0-s16 | 16 | 180 | 5 | 180 | 150 | 0.117 | 0.31 | 3.04 | 1.15 | 8.48 | 0.2 | 50 | 650 | 0.28 | 330 | 1.0344 | 0.0068959 | 0.0068959 | NSS\NSS_sec07_05_WD150A_SD345A | NSS_sec07_05_WD150A_SD345A | 0.000118 | 05 | 180 | \1_Fatigue\F6.4b_Idling\WD180\05\
1730 | XXX64b-05-180-150-00p31-03p04-n-s17 | 17 | 172 | 5 | 180 | 150 | 0.117 | 0.31 | 3.04 | 1.15 | 8.48 | 0.2 | 50 | 650 | 0.28 | 330 | 1.0344 | 0.0068959 | 0.0068959 | NSS\NSS_sec07_05_WD150B_SD345B | NSS_sec07_05_WD150B_SD345B | 0.000118 | 05 | 180 | \1_Fatigue\F6.4b_Idling\WD180\05\
1731 | XXX64b-05-180-150-00p31-03p04-p-s18 | 18 | 188 | 5 | 180 | 150 | 0.117 | 0.31 | 3.04 | 1.15 | 8.48 | 0.2 | 50 | 650 | 0.28 | 330 | 1.0344 | 0.0068959 | 0.0068959 | NSS\NSS_sec07_05_WD150C_SD345C | NSS_sec07_05_WD150C_SD345C | 0.000118 | 05 | 180 | \1_Fatigue\F6.4b_Idling\WD180\05\
1732 | XXX64b-05-180-180-00p31-03p04-0-s19 | 19 | 180 | 5 | 180 | 180 | 0.117 | 0.31 | 3.04 | 1.15 | 8.48 | 0.2 | 50 | 650 | 0.28 | 0 | 9.9582 | 0.066388 | 0.066388 | NSS\NSS_sec07_05_WD180A_SD345A | NSS_sec07_05_WD180A_SD345A | 0.001136 | 05 | 180 | \1_Fatigue\F6.4b_Idling\WD180\05\
1733 | XXX64b-05-180-180-00p31-03p04-n-s20 | 20 | 172 | 5 | 180 | 180 | 0.117 | 0.31 | 3.04 | 1.15 | 8.48 | 0.2 | 50 | 650 | 0.28 | 0 | 9.9582 | 0.066388 | 0.066388 | NSS\NSS_sec07_05_WD180B_SD345B | NSS_sec07_05_WD180B_SD345B | 0.001136 | 05 | 180 | \1_Fatigue\F6.4b_Idling\WD180\05\
1734 | XXX64b-05-180-180-00p31-03p04-p-s21 | 21 | 188 | 5 | 180 | 180 | 0.117 | 0.31 | 3.04 | 1.15 | 8.48 | 0.2 | 50 | 650 | 0.28 | 0 | 9.9582 | 0.066388 | 0.066388 | NSS\NSS_sec07_05_WD180C_SD345C | NSS_sec07_05_WD180C_SD345C | 0.001136 | 05 | 180 | \1_Fatigue\F6.4b_Idling\WD180\05\
1735 | XXX64b-05-180-210-00p31-03p04-0-s22 | 22 | 180 | 5 | 180 | 210 | 0.117 | 0.31 | 3.04 | 1.15 | 8.48 | 0.2 | 50 | 650 | 0.28 | 30 | 1.2179 | 0.0081193 | 0.0081193 | NSS\NSS_sec07_05_WD210A_SD345A | NSS_sec07_05_WD210A_SD345A | 0.00013893 | 05 | 180 | \1_Fatigue\F6.4b_Idling\WD180\05\
1736 | XXX64b-05-180-210-00p31-03p04-n-s23 | 23 | 172 | 5 | 180 | 210 | 0.117 | 0.31 | 3.04 | 1.15 | 8.48 | 0.2 | 50 | 650 | 0.28 | 30 | 1.2179 | 0.0081193 | 0.0081193 | NSS\NSS_sec07_05_WD210B_SD345B | NSS_sec07_05_WD210B_SD345B | 0.00013893 | 05 | 180 | \1_Fatigue\F6.4b_Idling\WD180\05\
1737 | XXX64b-05-180-210-00p31-03p04-p-s24 | 24 | 188 | 5 | 180 | 210 | 0.117 | 0.31 | 3.04 | 1.15 | 8.48 | 0.2 | 50 | 650 | 0.28 | 30 | 1.2179 | 0.0081193 | 0.0081193 | NSS\NSS_sec07_05_WD210C_SD345C | NSS_sec07_05_WD210C_SD345C | 0.00013893 | 05 | 180 | \1_Fatigue\F6.4b_Idling\WD180\05\
1738 | XXX64b-05-180-240-00p31-03p04-0-s25 | 25 | 180 | 5 | 180 | 240 | 0.117 | 0.31 | 3.04 | 1.15 | 8.48 | 0.2 | 50 | 650 | 0.28 | 60 | 0.30038 | 0.0020025 | 0.0020025 | NSS\NSS_sec07_05_WD240A_SD345A | NSS_sec07_05_WD240A_SD345A | 3.4267e-05 | 05 | 180 | \1_Fatigue\F6.4b_Idling\WD180\05\
1739 | XXX64b-05-180-240-00p31-03p04-n-s26 | 26 | 172 | 5 | 180 | 240 | 0.117 | 0.31 | 3.04 | 1.15 | 8.48 | 0.2 | 50 | 650 | 0.28 | 60 | 0.30038 | 0.0020025 | 0.0020025 | NSS\NSS_sec07_05_WD240B_SD345B | NSS_sec07_05_WD240B_SD345B | 3.4267e-05 | 05 | 180 | \1_Fatigue\F6.4b_Idling\WD180\05\
1740 | XXX64b-05-180-240-00p31-03p04-p-s27 | 27 | 188 | 5 | 180 | 240 | 0.117 | 0.31 | 3.04 | 1.15 | 8.48 | 0.2 | 50 | 650 | 0.28 | 60 | 0.30038 | 0.0020025 | 0.0020025 | NSS\NSS_sec07_05_WD240C_SD345C | NSS_sec07_05_WD240C_SD345C | 3.4267e-05 | 05 | 180 | \1_Fatigue\F6.4b_Idling\WD180\05\
1741 | XXX64b-05-180-270-00p31-03p04-0-s28 | 28 | 180 | 5 | 180 | 270 | 0.117 | 0.31 | 3.04 | 1.15 | 8.48 | 0.2 | 50 | 650 | 0.28 | 90 | 0.016682 | 0.00011121 | 0.00011121 | NSS\NSS_sec07_05_WD270A_SD345A | NSS_sec07_05_WD270A_SD345A | 1.903e-06 | 05 | 180 | \1_Fatigue\F6.4b_Idling\WD180\05\
1742 | XXX64b-05-180-270-00p31-03p04-n-s29 | 29 | 172 | 5 | 180 | 270 | 0.117 | 0.31 | 3.04 | 1.15 | 8.48 | 0.2 | 50 | 650 | 0.28 | 90 | 0.016682 | 0.00011121 | 0.00011121 | NSS\NSS_sec07_05_WD270B_SD345B | NSS_sec07_05_WD270B_SD345B | 1.903e-06 | 05 | 180 | \1_Fatigue\F6.4b_Idling\WD180\05\
1743 | XXX64b-05-180-270-00p31-03p04-p-s30 | 30 | 188 | 5 | 180 | 270 | 0.117 | 0.31 | 3.04 | 1.15 | 8.48 | 0.2 | 50 | 650 | 0.28 | 90 | 0.016682 | 0.00011121 | 0.00011121 | NSS\NSS_sec07_05_WD270C_SD345C | NSS_sec07_05_WD270C_SD345C | 1.903e-06 | 05 | 180 | \1_Fatigue\F6.4b_Idling\WD180\05\
1744 | XXX64b-06-180-090-00p40-03p35-0-s10 | 10 | 180 | 6 | 180 | 90 | 0.113 | 0.4 | 3.35 | 1.19 | 8.56 | 0.2 | 50 | 650 | 0.28 | 270 | 0.016682 | 0.00011121 | 0.00011121 | NSS\NSS_sec07_06_WD090A_SD345A | NSS_sec07_06_WD090A_SD345A | 1.903e-06 | 06 | 180 | \1_Fatigue\F6.4b_Idling\WD180\06\
1745 | XXX64b-06-180-090-00p40-03p35-n-s11 | 11 | 172 | 6 | 180 | 90 | 0.113 | 0.4 | 3.35 | 1.19 | 8.56 | 0.2 | 50 | 650 | 0.28 | 270 | 0.016682 | 0.00011121 | 0.00011121 | NSS\NSS_sec07_06_WD090B_SD345B | NSS_sec07_06_WD090B_SD345B | 1.903e-06 | 06 | 180 | \1_Fatigue\F6.4b_Idling\WD180\06\
1746 | XXX64b-06-180-090-00p40-03p35-p-s12 | 12 | 188 | 6 | 180 | 90 | 0.113 | 0.4 | 3.35 | 1.19 | 8.56 | 0.2 | 50 | 650 | 0.28 | 270 | 0.016682 | 0.00011121 | 0.00011121 | NSS\NSS_sec07_06_WD090C_SD345C | NSS_sec07_06_WD090C_SD345C | 1.903e-06 | 06 | 180 | \1_Fatigue\F6.4b_Idling\WD180\06\
1747 | XXX64b-06-180-120-00p40-03p35-0-s13 | 13 | 180 | 6 | 180 | 120 | 0.113 | 0.4 | 3.35 | 1.19 | 8.56 | 0.2 | 50 | 650 | 0.28 | 300 | 0.12512 | 0.00083413 | 0.00083413 | NSS\NSS_sec07_06_WD120A_SD345A | NSS_sec07_06_WD120A_SD345A | 1.4273e-05 | 06 | 180 | \1_Fatigue\F6.4b_Idling\WD180\06\
1748 | XXX64b-06-180-120-00p40-03p35-n-s14 | 14 | 172 | 6 | 180 | 120 | 0.113 | 0.4 | 3.35 | 1.19 | 8.56 | 0.2 | 50 | 650 | 0.28 | 300 | 0.12512 | 0.00083413 | 0.00083413 | NSS\NSS_sec07_06_WD120B_SD345B | NSS_sec07_06_WD120B_SD345B | 1.4273e-05 | 06 | 180 | \1_Fatigue\F6.4b_Idling\WD180\06\
1749 | XXX64b-06-180-120-00p40-03p35-p-s15 | 15 | 188 | 6 | 180 | 120 | 0.113 | 0.4 | 3.35 | 1.19 | 8.56 | 0.2 | 50 | 650 | 0.28 | 300 | 0.12512 | 0.00083413 | 0.00083413 | NSS\NSS_sec07_06_WD120C_SD345C | NSS_sec07_06_WD120C_SD345C | 1.4273e-05 | 06 | 180 | \1_Fatigue\F6.4b_Idling\WD180\06\
1750 | XXX64b-06-180-150-00p40-03p35-0-s16 | 16 | 180 | 6 | 180 | 150 | 0.113 | 0.4 | 3.35 | 1.19 | 8.56 | 0.2 | 50 | 650 | 0.28 | 330 | 1.4096 | 0.0093972 | 0.0093972 | NSS\NSS_sec07_06_WD150A_SD345A | NSS_sec07_06_WD150A_SD345A | 0.0001608 | 06 | 180 | \1_Fatigue\F6.4b_Idling\WD180\06\
1751 | XXX64b-06-180-150-00p40-03p35-n-s17 | 17 | 172 | 6 | 180 | 150 | 0.113 | 0.4 | 3.35 | 1.19 | 8.56 | 0.2 | 50 | 650 | 0.28 | 330 | 1.4096 | 0.0093972 | 0.0093972 | NSS\NSS_sec07_06_WD150B_SD345B | NSS_sec07_06_WD150B_SD345B | 0.0001608 | 06 | 180 | \1_Fatigue\F6.4b_Idling\WD180\06\
1752 | XXX64b-06-180-150-00p40-03p35-p-s18 | 18 | 188 | 6 | 180 | 150 | 0.113 | 0.4 | 3.35 | 1.19 | 8.56 | 0.2 | 50 | 650 | 0.28 | 330 | 1.4096 | 0.0093972 | 0.0093972 | NSS\NSS_sec07_06_WD150C_SD345C | NSS_sec07_06_WD150C_SD345C | 0.0001608 | 06 | 180 | \1_Fatigue\F6.4b_Idling\WD180\06\
1753 | XXX64b-06-180-180-00p40-03p35-0-s19 | 19 | 180 | 6 | 180 | 180 | 0.113 | 0.4 | 3.35 | 1.19 | 8.56 | 0.2 | 50 | 650 | 0.28 | 0 | 11.3783 | 0.075855 | 0.075855 | NSS\NSS_sec07_06_WD180A_SD345A | NSS_sec07_06_WD180A_SD345A | 0.001298 | 06 | 180 | \1_Fatigue\F6.4b_Idling\WD180\06\
1754 | XXX64b-06-180-180-00p40-03p35-n-s20 | 20 | 172 | 6 | 180 | 180 | 0.113 | 0.4 | 3.35 | 1.19 | 8.56 | 0.2 | 50 | 650 | 0.28 | 0 | 11.3783 | 0.075855 | 0.075855 | NSS\NSS_sec07_06_WD180B_SD345B | NSS_sec07_06_WD180B_SD345B | 0.001298 | 06 | 180 | \1_Fatigue\F6.4b_Idling\WD180\06\
1755 | XXX64b-06-180-180-00p40-03p35-p-s21 | 21 | 188 | 6 | 180 | 180 | 0.113 | 0.4 | 3.35 | 1.19 | 8.56 | 0.2 | 50 | 650 | 0.28 | 0 | 11.3783 | 0.075855 | 0.075855 | NSS\NSS_sec07_06_WD180C_SD345C | NSS_sec07_06_WD180C_SD345C | 0.001298 | 06 | 180 | \1_Fatigue\F6.4b_Idling\WD180\06\
1756 | XXX64b-06-180-210-00p40-03p35-0-s22 | 22 | 180 | 6 | 180 | 210 | 0.113 | 0.4 | 3.35 | 1.19 | 8.56 | 0.2 | 50 | 650 | 0.28 | 30 | 1.977 | 0.01318 | 0.01318 | NSS\NSS_sec07_06_WD210A_SD345A | NSS_sec07_06_WD210A_SD345A | 0.00022553 | 06 | 180 | \1_Fatigue\F6.4b_Idling\WD180\06\
1757 | XXX64b-06-180-210-00p40-03p35-n-s23 | 23 | 172 | 6 | 180 | 210 | 0.113 | 0.4 | 3.35 | 1.19 | 8.56 | 0.2 | 50 | 650 | 0.28 | 30 | 1.977 | 0.01318 | 0.01318 | NSS\NSS_sec07_06_WD210B_SD345B | NSS_sec07_06_WD210B_SD345B | 0.00022553 | 06 | 180 | \1_Fatigue\F6.4b_Idling\WD180\06\
1758 | XXX64b-06-180-210-00p40-03p35-p-s24 | 24 | 188 | 6 | 180 | 210 | 0.113 | 0.4 | 3.35 | 1.19 | 8.56 | 0.2 | 50 | 650 | 0.28 | 30 | 1.977 | 0.01318 | 0.01318 | NSS\NSS_sec07_06_WD210C_SD345C | NSS_sec07_06_WD210C_SD345C | 0.00022553 | 06 | 180 | \1_Fatigue\F6.4b_Idling\WD180\06\
1759 | XXX64b-06-180-240-00p40-03p35-0-s25 | 25 | 180 | 6 | 180 | 240 | 0.113 | 0.4 | 3.35 | 1.19 | 8.56 | 0.2 | 50 | 650 | 0.28 | 60 | 0.16682 | 0.0011121 | 0.0011121 | NSS\NSS_sec07_06_WD240A_SD345A | NSS_sec07_06_WD240A_SD345A | 1.903e-05 | 06 | 180 | \1_Fatigue\F6.4b_Idling\WD180\06\
1760 | XXX64b-06-180-240-00p40-03p35-n-s26 | 26 | 172 | 6 | 180 | 240 | 0.113 | 0.4 | 3.35 | 1.19 | 8.56 | 0.2 | 50 | 650 | 0.28 | 60 | 0.16682 | 0.0011121 | 0.0011121 | NSS\NSS_sec07_06_WD240B_SD345B | NSS_sec07_06_WD240B_SD345B | 1.903e-05 | 06 | 180 | \1_Fatigue\F6.4b_Idling\WD180\06\
1761 | XXX64b-06-180-240-00p40-03p35-p-s27 | 27 | 188 | 6 | 180 | 240 | 0.113 | 0.4 | 3.35 | 1.19 | 8.56 | 0.2 | 50 | 650 | 0.28 | 60 | 0.16682 | 0.0011121 | 0.0011121 | NSS\NSS_sec07_06_WD240C_SD345C | NSS_sec07_06_WD240C_SD345C | 1.903e-05 | 06 | 180 | \1_Fatigue\F6.4b_Idling\WD180\06\
1762 | XXX64b-07-180-090-00p51-03p70-0-s10 | 10 | 180 | 7 | 180 | 90 | 0.11 | 0.51 | 3.7 | 1.16 | 8.5 | 0.2 | 50 | 650 | 0.28 | 270 | 0.0083423 | 5.5615e-05 | 5.5615e-05 | NSS\NSS_sec07_07_WD090A_SD345A | NSS_sec07_07_WD090A_SD345A | 9.5167e-07 | 07 | 180 | \1_Fatigue\F6.4b_Idling\WD180\07\
1763 | XXX64b-07-180-090-00p51-03p70-n-s11 | 11 | 172 | 7 | 180 | 90 | 0.11 | 0.51 | 3.7 | 1.16 | 8.5 | 0.2 | 50 | 650 | 0.28 | 270 | 0.0083423 | 5.5615e-05 | 5.5615e-05 | NSS\NSS_sec07_07_WD090B_SD345B | NSS_sec07_07_WD090B_SD345B | 9.5167e-07 | 07 | 180 | \1_Fatigue\F6.4b_Idling\WD180\07\
1764 | XXX64b-07-180-090-00p51-03p70-p-s12 | 12 | 188 | 7 | 180 | 90 | 0.11 | 0.51 | 3.7 | 1.16 | 8.5 | 0.2 | 50 | 650 | 0.28 | 270 | 0.0083423 | 5.5615e-05 | 5.5615e-05 | NSS\NSS_sec07_07_WD090C_SD345C | NSS_sec07_07_WD090C_SD345C | 9.5167e-07 | 07 | 180 | \1_Fatigue\F6.4b_Idling\WD180\07\
1765 | XXX64b-07-180-120-00p51-03p70-0-s13 | 13 | 180 | 7 | 180 | 120 | 0.11 | 0.51 | 3.7 | 1.16 | 8.5 | 0.2 | 50 | 650 | 0.28 | 300 | 0.091751 | 0.00061167 | 0.00061167 | NSS\NSS_sec07_07_WD120A_SD345A | NSS_sec07_07_WD120A_SD345A | 1.0467e-05 | 07 | 180 | \1_Fatigue\F6.4b_Idling\WD180\07\
1766 | XXX64b-07-180-120-00p51-03p70-n-s14 | 14 | 172 | 7 | 180 | 120 | 0.11 | 0.51 | 3.7 | 1.16 | 8.5 | 0.2 | 50 | 650 | 0.28 | 300 | 0.091751 | 0.00061167 | 0.00061167 | NSS\NSS_sec07_07_WD120B_SD345B | NSS_sec07_07_WD120B_SD345B | 1.0467e-05 | 07 | 180 | \1_Fatigue\F6.4b_Idling\WD180\07\
1767 | XXX64b-07-180-120-00p51-03p70-p-s15 | 15 | 188 | 7 | 180 | 120 | 0.11 | 0.51 | 3.7 | 1.16 | 8.5 | 0.2 | 50 | 650 | 0.28 | 300 | 0.091751 | 0.00061167 | 0.00061167 | NSS\NSS_sec07_07_WD120C_SD345C | NSS_sec07_07_WD120C_SD345C | 1.0467e-05 | 07 | 180 | \1_Fatigue\F6.4b_Idling\WD180\07\
1768 | XXX64b-07-180-150-00p51-03p70-0-s16 | 16 | 180 | 7 | 180 | 150 | 0.11 | 0.51 | 3.7 | 1.16 | 8.5 | 0.2 | 50 | 650 | 0.28 | 330 | 1.5682 | 0.010455 | 0.010455 | NSS\NSS_sec07_07_WD150A_SD345A | NSS_sec07_07_WD150A_SD345A | 0.0001789 | 07 | 180 | \1_Fatigue\F6.4b_Idling\WD180\07\
1769 | XXX64b-07-180-150-00p51-03p70-n-s17 | 17 | 172 | 7 | 180 | 150 | 0.11 | 0.51 | 3.7 | 1.16 | 8.5 | 0.2 | 50 | 650 | 0.28 | 330 | 1.5682 | 0.010455 | 0.010455 | NSS\NSS_sec07_07_WD150B_SD345B | NSS_sec07_07_WD150B_SD345B | 0.0001789 | 07 | 180 | \1_Fatigue\F6.4b_Idling\WD180\07\
1770 | XXX64b-07-180-150-00p51-03p70-p-s18 | 18 | 188 | 7 | 180 | 150 | 0.11 | 0.51 | 3.7 | 1.16 | 8.5 | 0.2 | 50 | 650 | 0.28 | 330 | 1.5682 | 0.010455 | 0.010455 | NSS\NSS_sec07_07_WD150C_SD345C | NSS_sec07_07_WD150C_SD345C | 0.0001789 | 07 | 180 | \1_Fatigue\F6.4b_Idling\WD180\07\
1771 | XXX64b-07-180-180-00p51-03p70-0-s19 | 19 | 180 | 7 | 180 | 180 | 0.11 | 0.51 | 3.7 | 1.16 | 8.5 | 0.2 | 50 | 650 | 0.28 | 0 | 14.0899 | 0.093933 | 0.093933 | NSS\NSS_sec07_07_WD180A_SD345A | NSS_sec07_07_WD180A_SD345A | 0.0016073 | 07 | 180 | \1_Fatigue\F6.4b_Idling\WD180\07\
1772 | XXX64b-07-180-180-00p51-03p70-n-s20 | 20 | 172 | 7 | 180 | 180 | 0.11 | 0.51 | 3.7 | 1.16 | 8.5 | 0.2 | 50 | 650 | 0.28 | 0 | 14.0899 | 0.093933 | 0.093933 | NSS\NSS_sec07_07_WD180B_SD345B | NSS_sec07_07_WD180B_SD345B | 0.0016073 | 07 | 180 | \1_Fatigue\F6.4b_Idling\WD180\07\
1773 | XXX64b-07-180-180-00p51-03p70-p-s21 | 21 | 188 | 7 | 180 | 180 | 0.11 | 0.51 | 3.7 | 1.16 | 8.5 | 0.2 | 50 | 650 | 0.28 | 0 | 14.0899 | 0.093933 | 0.093933 | NSS\NSS_sec07_07_WD180C_SD345C | NSS_sec07_07_WD180C_SD345C | 0.0016073 | 07 | 180 | \1_Fatigue\F6.4b_Idling\WD180\07\
1774 | XXX64b-07-180-210-00p51-03p70-0-s22 | 22 | 180 | 7 | 180 | 210 | 0.11 | 0.51 | 3.7 | 1.16 | 8.5 | 0.2 | 50 | 650 | 0.28 | 30 | 2.202 | 0.01468 | 0.01468 | NSS\NSS_sec07_07_WD210A_SD345A | NSS_sec07_07_WD210A_SD345A | 0.0002512 | 07 | 180 | \1_Fatigue\F6.4b_Idling\WD180\07\
1775 | XXX64b-07-180-210-00p51-03p70-n-s23 | 23 | 172 | 7 | 180 | 210 | 0.11 | 0.51 | 3.7 | 1.16 | 8.5 | 0.2 | 50 | 650 | 0.28 | 30 | 2.202 | 0.01468 | 0.01468 | NSS\NSS_sec07_07_WD210B_SD345B | NSS_sec07_07_WD210B_SD345B | 0.0002512 | 07 | 180 | \1_Fatigue\F6.4b_Idling\WD180\07\
1776 | XXX64b-07-180-210-00p51-03p70-p-s24 | 24 | 188 | 7 | 180 | 210 | 0.11 | 0.51 | 3.7 | 1.16 | 8.5 | 0.2 | 50 | 650 | 0.28 | 30 | 2.202 | 0.01468 | 0.01468 | NSS\NSS_sec07_07_WD210C_SD345C | NSS_sec07_07_WD210C_SD345C | 0.0002512 | 07 | 180 | \1_Fatigue\F6.4b_Idling\WD180\07\
1777 | XXX64b-07-180-240-00p51-03p70-0-s25 | 25 | 180 | 7 | 180 | 240 | 0.11 | 0.51 | 3.7 | 1.16 | 8.5 | 0.2 | 50 | 650 | 0.28 | 60 | 0.083423 | 0.00055615 | 0.00055615 | NSS\NSS_sec07_07_WD240A_SD345A | NSS_sec07_07_WD240A_SD345A | 9.5167e-06 | 07 | 180 | \1_Fatigue\F6.4b_Idling\WD180\07\
1778 | XXX64b-07-180-240-00p51-03p70-n-s26 | 26 | 172 | 7 | 180 | 240 | 0.11 | 0.51 | 3.7 | 1.16 | 8.5 | 0.2 | 50 | 650 | 0.28 | 60 | 0.083423 | 0.00055615 | 0.00055615 | NSS\NSS_sec07_07_WD240B_SD345B | NSS_sec07_07_WD240B_SD345B | 9.5167e-06 | 07 | 180 | \1_Fatigue\F6.4b_Idling\WD180\07\
1779 | XXX64b-07-180-240-00p51-03p70-p-s27 | 27 | 188 | 7 | 180 | 240 | 0.11 | 0.51 | 3.7 | 1.16 | 8.5 | 0.2 | 50 | 650 | 0.28 | 60 | 0.083423 | 0.00055615 | 0.00055615 | NSS\NSS_sec07_07_WD240C_SD345C | NSS_sec07_07_WD240C_SD345C | 9.5167e-06 | 07 | 180 | \1_Fatigue\F6.4b_Idling\WD180\07\
1780 | XXX64b-08-180-120-00p63-04p02-0-s13 | 13 | 180 | 8 | 180 | 120 | 0.108 | 0.63 | 4.02 | 1.16 | 8.51 | 0.2 | 50 | 650 | 0.28 | 300 | 0.025024 | 0.00016683 | 0.00016683 | NSS\NSS_sec07_08_WD120A_SD345A | NSS_sec07_08_WD120A_SD345A | 2.8547e-06 | 08 | 180 | \1_Fatigue\F6.4b_Idling\WD180\08\
1781 | XXX64b-08-180-120-00p63-04p02-n-s14 | 14 | 172 | 8 | 180 | 120 | 0.108 | 0.63 | 4.02 | 1.16 | 8.51 | 0.2 | 50 | 650 | 0.28 | 300 | 0.025024 | 0.00016683 | 0.00016683 | NSS\NSS_sec07_08_WD120B_SD345B | NSS_sec07_08_WD120B_SD345B | 2.8547e-06 | 08 | 180 | \1_Fatigue\F6.4b_Idling\WD180\08\
1782 | XXX64b-08-180-120-00p63-04p02-p-s15 | 15 | 188 | 8 | 180 | 120 | 0.108 | 0.63 | 4.02 | 1.16 | 8.51 | 0.2 | 50 | 650 | 0.28 | 300 | 0.025024 | 0.00016683 | 0.00016683 | NSS\NSS_sec07_08_WD120C_SD345C | NSS_sec07_08_WD120C_SD345C | 2.8547e-06 | 08 | 180 | \1_Fatigue\F6.4b_Idling\WD180\08\
1783 | XXX64b-08-180-150-00p63-04p02-0-s16 | 16 | 180 | 8 | 180 | 150 | 0.108 | 0.63 | 4.02 | 1.16 | 8.51 | 0.2 | 50 | 650 | 0.28 | 330 | 1.7351 | 0.011567 | 0.011567 | NSS\NSS_sec07_08_WD150A_SD345A | NSS_sec07_08_WD150A_SD345A | 0.00019793 | 08 | 180 | \1_Fatigue\F6.4b_Idling\WD180\08\
1784 | XXX64b-08-180-150-00p63-04p02-n-s17 | 17 | 172 | 8 | 180 | 150 | 0.108 | 0.63 | 4.02 | 1.16 | 8.51 | 0.2 | 50 | 650 | 0.28 | 330 | 1.7351 | 0.011567 | 0.011567 | NSS\NSS_sec07_08_WD150B_SD345B | NSS_sec07_08_WD150B_SD345B | 0.00019793 | 08 | 180 | \1_Fatigue\F6.4b_Idling\WD180\08\
1785 | XXX64b-08-180-150-00p63-04p02-p-s18 | 18 | 188 | 8 | 180 | 150 | 0.108 | 0.63 | 4.02 | 1.16 | 8.51 | 0.2 | 50 | 650 | 0.28 | 330 | 1.7351 | 0.011567 | 0.011567 | NSS\NSS_sec07_08_WD150C_SD345C | NSS_sec07_08_WD150C_SD345C | 0.00019793 | 08 | 180 | \1_Fatigue\F6.4b_Idling\WD180\08\
1786 | XXX64b-08-180-180-00p63-04p02-0-s19 | 19 | 180 | 8 | 180 | 180 | 0.108 | 0.63 | 4.02 | 1.16 | 8.51 | 0.2 | 50 | 650 | 0.28 | 0 | 15.3726 | 0.10248 | 0.10248 | NSS\NSS_sec07_08_WD180A_SD345A | NSS_sec07_08_WD180A_SD345A | 0.0017537 | 08 | 180 | \1_Fatigue\F6.4b_Idling\WD180\08\
1787 | XXX64b-08-180-180-00p63-04p02-n-s20 | 20 | 172 | 8 | 180 | 180 | 0.108 | 0.63 | 4.02 | 1.16 | 8.51 | 0.2 | 50 | 650 | 0.28 | 0 | 15.3726 | 0.10248 | 0.10248 | NSS\NSS_sec07_08_WD180B_SD345B | NSS_sec07_08_WD180B_SD345B | 0.0017537 | 08 | 180 | \1_Fatigue\F6.4b_Idling\WD180\08\
1788 | XXX64b-08-180-180-00p63-04p02-p-s21 | 21 | 188 | 8 | 180 | 180 | 0.108 | 0.63 | 4.02 | 1.16 | 8.51 | 0.2 | 50 | 650 | 0.28 | 0 | 15.3726 | 0.10248 | 0.10248 | NSS\NSS_sec07_08_WD180C_SD345C | NSS_sec07_08_WD180C_SD345C | 0.0017537 | 08 | 180 | \1_Fatigue\F6.4b_Idling\WD180\08\
1789 | XXX64b-08-180-210-00p63-04p02-0-s22 | 22 | 180 | 8 | 180 | 210 | 0.108 | 0.63 | 4.02 | 1.16 | 8.51 | 0.2 | 50 | 650 | 0.28 | 30 | 2.344 | 0.015627 | 0.015627 | NSS\NSS_sec07_08_WD210A_SD345A | NSS_sec07_08_WD210A_SD345A | 0.0002674 | 08 | 180 | \1_Fatigue\F6.4b_Idling\WD180\08\
1790 | XXX64b-08-180-210-00p63-04p02-n-s23 | 23 | 172 | 8 | 180 | 210 | 0.108 | 0.63 | 4.02 | 1.16 | 8.51 | 0.2 | 50 | 650 | 0.28 | 30 | 2.344 | 0.015627 | 0.015627 | NSS\NSS_sec07_08_WD210B_SD345B | NSS_sec07_08_WD210B_SD345B | 0.0002674 | 08 | 180 | \1_Fatigue\F6.4b_Idling\WD180\08\
1791 | XXX64b-08-180-210-00p63-04p02-p-s24 | 24 | 188 | 8 | 180 | 210 | 0.108 | 0.63 | 4.02 | 1.16 | 8.51 | 0.2 | 50 | 650 | 0.28 | 30 | 2.344 | 0.015627 | 0.015627 | NSS\NSS_sec07_08_WD210C_SD345C | NSS_sec07_08_WD210C_SD345C | 0.0002674 | 08 | 180 | \1_Fatigue\F6.4b_Idling\WD180\08\
1792 | XXX64b-08-180-240-00p63-04p02-0-s25 | 25 | 180 | 8 | 180 | 240 | 0.108 | 0.63 | 4.02 | 1.16 | 8.51 | 0.2 | 50 | 650 | 0.28 | 60 | 0.041697 | 0.00027798 | 0.00027798 | NSS\NSS_sec07_08_WD240A_SD345A | NSS_sec07_08_WD240A_SD345A | 4.7567e-06 | 08 | 180 | \1_Fatigue\F6.4b_Idling\WD180\08\
1793 | XXX64b-08-180-240-00p63-04p02-n-s26 | 26 | 172 | 8 | 180 | 240 | 0.108 | 0.63 | 4.02 | 1.16 | 8.51 | 0.2 | 50 | 650 | 0.28 | 60 | 0.041697 | 0.00027798 | 0.00027798 | NSS\NSS_sec07_08_WD240B_SD345B | NSS_sec07_08_WD240B_SD345B | 4.7567e-06 | 08 | 180 | \1_Fatigue\F6.4b_Idling\WD180\08\
1794 | XXX64b-08-180-240-00p63-04p02-p-s27 | 27 | 188 | 8 | 180 | 240 | 0.108 | 0.63 | 4.02 | 1.16 | 8.51 | 0.2 | 50 | 650 | 0.28 | 60 | 0.041697 | 0.00027798 | 0.00027798 | NSS\NSS_sec07_08_WD240C_SD345C | NSS_sec07_08_WD240C_SD345C | 4.7567e-06 | 08 | 180 | \1_Fatigue\F6.4b_Idling\WD180\08\
1795 | XXX64b-09-180-120-00p76-04p32-0-s13 | 13 | 180 | 9 | 180 | 120 | 0.107 | 0.76 | 4.32 | 1.13 | 8.45 | 0.2 | 50 | 650 | 0.28 | 300 | 0.016682 | 0.00011121 | 0.00011121 | NSS\NSS_sec07_09_WD120A_SD345A | NSS_sec07_09_WD120A_SD345A | 1.903e-06 | 09 | 180 | \1_Fatigue\F6.4b_Idling\WD180\09\
1796 | XXX64b-09-180-120-00p76-04p32-n-s14 | 14 | 172 | 9 | 180 | 120 | 0.107 | 0.76 | 4.32 | 1.13 | 8.45 | 0.2 | 50 | 650 | 0.28 | 300 | 0.016682 | 0.00011121 | 0.00011121 | NSS\NSS_sec07_09_WD120B_SD345B | NSS_sec07_09_WD120B_SD345B | 1.903e-06 | 09 | 180 | \1_Fatigue\F6.4b_Idling\WD180\09\
1797 | XXX64b-09-180-120-00p76-04p32-p-s15 | 15 | 188 | 9 | 180 | 120 | 0.107 | 0.76 | 4.32 | 1.13 | 8.45 | 0.2 | 50 | 650 | 0.28 | 300 | 0.016682 | 0.00011121 | 0.00011121 | NSS\NSS_sec07_09_WD120C_SD345C | NSS_sec07_09_WD120C_SD345C | 1.903e-06 | 09 | 180 | \1_Fatigue\F6.4b_Idling\WD180\09\
1798 | XXX64b-09-180-150-00p76-04p32-0-s16 | 16 | 180 | 9 | 180 | 150 | 0.107 | 0.76 | 4.32 | 1.13 | 8.45 | 0.2 | 50 | 650 | 0.28 | 330 | 1.7766 | 0.011844 | 0.011844 | NSS\NSS_sec07_09_WD150A_SD345A | NSS_sec07_09_WD150A_SD345A | 0.00020267 | 09 | 180 | \1_Fatigue\F6.4b_Idling\WD180\09\
1799 | XXX64b-09-180-150-00p76-04p32-n-s17 | 17 | 172 | 9 | 180 | 150 | 0.107 | 0.76 | 4.32 | 1.13 | 8.45 | 0.2 | 50 | 650 | 0.28 | 330 | 1.7766 | 0.011844 | 0.011844 | NSS\NSS_sec07_09_WD150B_SD345B | NSS_sec07_09_WD150B_SD345B | 0.00020267 | 09 | 180 | \1_Fatigue\F6.4b_Idling\WD180\09\
1800 | XXX64b-09-180-150-00p76-04p32-p-s18 | 18 | 188 | 9 | 180 | 150 | 0.107 | 0.76 | 4.32 | 1.13 | 8.45 | 0.2 | 50 | 650 | 0.28 | 330 | 1.7766 | 0.011844 | 0.011844 | NSS\NSS_sec07_09_WD150C_SD345C | NSS_sec07_09_WD150C_SD345C | 0.00020267 | 09 | 180 | \1_Fatigue\F6.4b_Idling\WD180\09\
1801 | XXX64b-09-180-180-00p76-04p32-0-s19 | 19 | 180 | 9 | 180 | 180 | 0.107 | 0.76 | 4.32 | 1.13 | 8.45 | 0.2 | 50 | 650 | 0.28 | 0 | 17.0586 | 0.11372 | 0.11372 | NSS\NSS_sec07_09_WD180A_SD345A | NSS_sec07_09_WD180A_SD345A | 0.001946 | 09 | 180 | \1_Fatigue\F6.4b_Idling\WD180\09\
1802 | XXX64b-09-180-180-00p76-04p32-n-s20 | 20 | 172 | 9 | 180 | 180 | 0.107 | 0.76 | 4.32 | 1.13 | 8.45 | 0.2 | 50 | 650 | 0.28 | 0 | 17.0586 | 0.11372 | 0.11372 | NSS\NSS_sec07_09_WD180B_SD345B | NSS_sec07_09_WD180B_SD345B | 0.001946 | 09 | 180 | \1_Fatigue\F6.4b_Idling\WD180\09\
1803 | XXX64b-09-180-180-00p76-04p32-p-s21 | 21 | 188 | 9 | 180 | 180 | 0.107 | 0.76 | 4.32 | 1.13 | 8.45 | 0.2 | 50 | 650 | 0.28 | 0 | 17.0586 | 0.11372 | 0.11372 | NSS\NSS_sec07_09_WD180C_SD345C | NSS_sec07_09_WD180C_SD345C | 0.001946 | 09 | 180 | \1_Fatigue\F6.4b_Idling\WD180\09\
1804 | XXX64b-09-180-210-00p76-04p32-0-s22 | 22 | 180 | 9 | 180 | 210 | 0.107 | 0.76 | 4.32 | 1.13 | 8.45 | 0.2 | 50 | 650 | 0.28 | 30 | 1.7351 | 0.011567 | 0.011567 | NSS\NSS_sec07_09_WD210A_SD345A | NSS_sec07_09_WD210A_SD345A | 0.00019793 | 09 | 180 | \1_Fatigue\F6.4b_Idling\WD180\09\
1805 | XXX64b-09-180-210-00p76-04p32-n-s23 | 23 | 172 | 9 | 180 | 210 | 0.107 | 0.76 | 4.32 | 1.13 | 8.45 | 0.2 | 50 | 650 | 0.28 | 30 | 1.7351 | 0.011567 | 0.011567 | NSS\NSS_sec07_09_WD210B_SD345B | NSS_sec07_09_WD210B_SD345B | 0.00019793 | 09 | 180 | \1_Fatigue\F6.4b_Idling\WD180\09\
1806 | XXX64b-09-180-210-00p76-04p32-p-s24 | 24 | 188 | 9 | 180 | 210 | 0.107 | 0.76 | 4.32 | 1.13 | 8.45 | 0.2 | 50 | 650 | 0.28 | 30 | 1.7351 | 0.011567 | 0.011567 | NSS\NSS_sec07_09_WD210C_SD345C | NSS_sec07_09_WD210C_SD345C | 0.00019793 | 09 | 180 | \1_Fatigue\F6.4b_Idling\WD180\09\
1807 | XXX64b-09-180-240-00p76-04p32-0-s25 | 25 | 180 | 9 | 180 | 240 | 0.107 | 0.76 | 4.32 | 1.13 | 8.45 | 0.2 | 50 | 650 | 0.28 | 60 | 0.025024 | 0.00016683 | 0.00016683 | NSS\NSS_sec07_09_WD240A_SD345A | NSS_sec07_09_WD240A_SD345A | 2.8547e-06 | 09 | 180 | \1_Fatigue\F6.4b_Idling\WD180\09\
1808 | XXX64b-09-180-240-00p76-04p32-n-s26 | 26 | 172 | 9 | 180 | 240 | 0.107 | 0.76 | 4.32 | 1.13 | 8.45 | 0.2 | 50 | 650 | 0.28 | 60 | 0.025024 | 0.00016683 | 0.00016683 | NSS\NSS_sec07_09_WD240B_SD345B | NSS_sec07_09_WD240B_SD345B | 2.8547e-06 | 09 | 180 | \1_Fatigue\F6.4b_Idling\WD180\09\
1809 | XXX64b-09-180-240-00p76-04p32-p-s27 | 27 | 188 | 9 | 180 | 240 | 0.107 | 0.76 | 4.32 | 1.13 | 8.45 | 0.2 | 50 | 650 | 0.28 | 60 | 0.025024 | 0.00016683 | 0.00016683 | NSS\NSS_sec07_09_WD240C_SD345C | NSS_sec07_09_WD240C_SD345C | 2.8547e-06 | 09 | 180 | \1_Fatigue\F6.4b_Idling\WD180\09\
1810 | XXX64b-10-180-120-00p90-04p60-0-s13 | 13 | 180 | 10 | 180 | 120 | 0.106 | 0.9 | 4.6 | 1.12 | 8.42 | 0.2 | 50 | 650 | 0.28 | 300 | 0.0083423 | 5.5615e-05 | 5.5615e-05 | NSS\NSS_sec07_10_WD120A_SD345A | NSS_sec07_10_WD120A_SD345A | 9.5167e-07 | 10 | 180 | \1_Fatigue\F6.4b_Idling\WD180\10\
1811 | XXX64b-10-180-120-00p90-04p60-n-s14 | 14 | 172 | 10 | 180 | 120 | 0.106 | 0.9 | 4.6 | 1.12 | 8.42 | 0.2 | 50 | 650 | 0.28 | 300 | 0.0083423 | 5.5615e-05 | 5.5615e-05 | NSS\NSS_sec07_10_WD120B_SD345B | NSS_sec07_10_WD120B_SD345B | 9.5167e-07 | 10 | 180 | \1_Fatigue\F6.4b_Idling\WD180\10\
1812 | XXX64b-10-180-120-00p90-04p60-p-s15 | 15 | 188 | 10 | 180 | 120 | 0.106 | 0.9 | 4.6 | 1.12 | 8.42 | 0.2 | 50 | 650 | 0.28 | 300 | 0.0083423 | 5.5615e-05 | 5.5615e-05 | NSS\NSS_sec07_10_WD120C_SD345C | NSS_sec07_10_WD120C_SD345C | 9.5167e-07 | 10 | 180 | \1_Fatigue\F6.4b_Idling\WD180\10\
1813 | XXX64b-10-180-150-00p90-04p60-0-s16 | 16 | 180 | 10 | 180 | 150 | 0.106 | 0.9 | 4.6 | 1.12 | 8.42 | 0.2 | 50 | 650 | 0.28 | 330 | 1.71 | 0.0114 | 0.0114 | NSS\NSS_sec07_10_WD150A_SD345A | NSS_sec07_10_WD150A_SD345A | 0.00019507 | 10 | 180 | \1_Fatigue\F6.4b_Idling\WD180\10\
1814 | XXX64b-10-180-150-00p90-04p60-n-s17 | 17 | 172 | 10 | 180 | 150 | 0.106 | 0.9 | 4.6 | 1.12 | 8.42 | 0.2 | 50 | 650 | 0.28 | 330 | 1.71 | 0.0114 | 0.0114 | NSS\NSS_sec07_10_WD150B_SD345B | NSS_sec07_10_WD150B_SD345B | 0.00019507 | 10 | 180 | \1_Fatigue\F6.4b_Idling\WD180\10\
1815 | XXX64b-10-180-150-00p90-04p60-p-s18 | 18 | 188 | 10 | 180 | 150 | 0.106 | 0.9 | 4.6 | 1.12 | 8.42 | 0.2 | 50 | 650 | 0.28 | 330 | 1.71 | 0.0114 | 0.0114 | NSS\NSS_sec07_10_WD150C_SD345C | NSS_sec07_10_WD150C_SD345C | 0.00019507 | 10 | 180 | \1_Fatigue\F6.4b_Idling\WD180\10\
1816 | XXX64b-10-180-180-00p90-04p60-0-s19 | 19 | 180 | 10 | 180 | 180 | 0.106 | 0.9 | 4.6 | 1.12 | 8.42 | 0.2 | 50 | 650 | 0.28 | 0 | 18.1164 | 0.12078 | 0.12078 | NSS\NSS_sec07_10_WD180A_SD345A | NSS_sec07_10_WD180A_SD345A | 0.0020667 | 10 | 180 | \1_Fatigue\F6.4b_Idling\WD180\10\
1817 | XXX64b-10-180-180-00p90-04p60-n-s20 | 20 | 172 | 10 | 180 | 180 | 0.106 | 0.9 | 4.6 | 1.12 | 8.42 | 0.2 | 50 | 650 | 0.28 | 0 | 18.1164 | 0.12078 | 0.12078 | NSS\NSS_sec07_10_WD180B_SD345B | NSS_sec07_10_WD180B_SD345B | 0.0020667 | 10 | 180 | \1_Fatigue\F6.4b_Idling\WD180\10\
1818 | XXX64b-10-180-180-00p90-04p60-p-s21 | 21 | 188 | 10 | 180 | 180 | 0.106 | 0.9 | 4.6 | 1.12 | 8.42 | 0.2 | 50 | 650 | 0.28 | 0 | 18.1164 | 0.12078 | 0.12078 | NSS\NSS_sec07_10_WD180C_SD345C | NSS_sec07_10_WD180C_SD345C | 0.0020667 | 10 | 180 | \1_Fatigue\F6.4b_Idling\WD180\10\
1819 | XXX64b-10-180-210-00p90-04p60-0-s22 | 22 | 180 | 10 | 180 | 210 | 0.106 | 0.9 | 4.6 | 1.12 | 8.42 | 0.2 | 50 | 650 | 0.28 | 30 | 1.5098 | 0.010065 | 0.010065 | NSS\NSS_sec07_10_WD210A_SD345A | NSS_sec07_10_WD210A_SD345A | 0.00017223 | 10 | 180 | \1_Fatigue\F6.4b_Idling\WD180\10\
1820 | XXX64b-10-180-210-00p90-04p60-n-s23 | 23 | 172 | 10 | 180 | 210 | 0.106 | 0.9 | 4.6 | 1.12 | 8.42 | 0.2 | 50 | 650 | 0.28 | 30 | 1.5098 | 0.010065 | 0.010065 | NSS\NSS_sec07_10_WD210B_SD345B | NSS_sec07_10_WD210B_SD345B | 0.00017223 | 10 | 180 | \1_Fatigue\F6.4b_Idling\WD180\10\
1821 | XXX64b-10-180-210-00p90-04p60-p-s24 | 24 | 188 | 10 | 180 | 210 | 0.106 | 0.9 | 4.6 | 1.12 | 8.42 | 0.2 | 50 | 650 | 0.28 | 30 | 1.5098 | 0.010065 | 0.010065 | NSS\NSS_sec07_10_WD210C_SD345C | NSS_sec07_10_WD210C_SD345C | 0.00017223 | 10 | 180 | \1_Fatigue\F6.4b_Idling\WD180\10\
1822 | XXX64b-10-180-240-00p90-04p60-0-s25 | 25 | 180 | 10 | 180 | 240 | 0.106 | 0.9 | 4.6 | 1.12 | 8.42 | 0.2 | 50 | 650 | 0.28 | 60 | 0.033369 | 0.00022246 | 0.00022246 | NSS\NSS_sec07_10_WD240A_SD345A | NSS_sec07_10_WD240A_SD345A | 3.8067e-06 | 10 | 180 | \1_Fatigue\F6.4b_Idling\WD180\10\
1823 | XXX64b-10-180-240-00p90-04p60-n-s26 | 26 | 172 | 10 | 180 | 240 | 0.106 | 0.9 | 4.6 | 1.12 | 8.42 | 0.2 | 50 | 650 | 0.28 | 60 | 0.033369 | 0.00022246 | 0.00022246 | NSS\NSS_sec07_10_WD240B_SD345B | NSS_sec07_10_WD240B_SD345B | 3.8067e-06 | 10 | 180 | \1_Fatigue\F6.4b_Idling\WD180\10\
1824 | XXX64b-10-180-240-00p90-04p60-p-s27 | 27 | 188 | 10 | 180 | 240 | 0.106 | 0.9 | 4.6 | 1.12 | 8.42 | 0.2 | 50 | 650 | 0.28 | 60 | 0.033369 | 0.00022246 | 0.00022246 | NSS\NSS_sec07_10_WD240C_SD345C | NSS_sec07_10_WD240C_SD345C | 3.8067e-06 | 10 | 180 | \1_Fatigue\F6.4b_Idling\WD180\10\
1825 | XXX64b-11-180-150-01p06-04p88-0-s16 | 16 | 180 | 11 | 180 | 150 | 0.101 | 1.06 | 4.88 | 1.08 | 8.34 | 0.2 | 50 | 650 | 0.28 | 330 | 1.4765 | 0.0098432 | 0.0098432 | NSS\NSS_sec07_11_WD150A_SD345A | NSS_sec07_11_WD150A_SD345A | 0.00016843 | 11 | 180 | \1_Fatigue\F6.4b_Idling\WD180\11\
1826 | XXX64b-11-180-150-01p06-04p88-n-s17 | 17 | 172 | 11 | 180 | 150 | 0.101 | 1.06 | 4.88 | 1.08 | 8.34 | 0.2 | 50 | 650 | 0.28 | 330 | 1.4765 | 0.0098432 | 0.0098432 | NSS\NSS_sec07_11_WD150B_SD345B | NSS_sec07_11_WD150B_SD345B | 0.00016843 | 11 | 180 | \1_Fatigue\F6.4b_Idling\WD180\11\
1827 | XXX64b-11-180-150-01p06-04p88-p-s18 | 18 | 188 | 11 | 180 | 150 | 0.101 | 1.06 | 4.88 | 1.08 | 8.34 | 0.2 | 50 | 650 | 0.28 | 330 | 1.4765 | 0.0098432 | 0.0098432 | NSS\NSS_sec07_11_WD150C_SD345C | NSS_sec07_11_WD150C_SD345C | 0.00016843 | 11 | 180 | \1_Fatigue\F6.4b_Idling\WD180\11\
1828 | XXX64b-11-180-180-01p06-04p88-0-s19 | 19 | 180 | 11 | 180 | 180 | 0.101 | 1.06 | 4.88 | 1.08 | 8.34 | 0.2 | 50 | 650 | 0.28 | 0 | 18.5518 | 0.12368 | 0.12368 | NSS\NSS_sec07_11_WD180A_SD345A | NSS_sec07_11_WD180A_SD345A | 0.0021163 | 11 | 180 | \1_Fatigue\F6.4b_Idling\WD180\11\
1829 | XXX64b-11-180-180-01p06-04p88-n-s20 | 20 | 172 | 11 | 180 | 180 | 0.101 | 1.06 | 4.88 | 1.08 | 8.34 | 0.2 | 50 | 650 | 0.28 | 0 | 18.5518 | 0.12368 | 0.12368 | NSS\NSS_sec07_11_WD180B_SD345B | NSS_sec07_11_WD180B_SD345B | 0.0021163 | 11 | 180 | \1_Fatigue\F6.4b_Idling\WD180\11\
1830 | XXX64b-11-180-180-01p06-04p88-p-s21 | 21 | 188 | 11 | 180 | 180 | 0.101 | 1.06 | 4.88 | 1.08 | 8.34 | 0.2 | 50 | 650 | 0.28 | 0 | 18.5518 | 0.12368 | 0.12368 | NSS\NSS_sec07_11_WD180C_SD345C | NSS_sec07_11_WD180C_SD345C | 0.0021163 | 11 | 180 | \1_Fatigue\F6.4b_Idling\WD180\11\
1831 | XXX64b-11-180-210-01p06-04p88-0-s22 | 22 | 180 | 11 | 180 | 210 | 0.101 | 1.06 | 4.88 | 1.08 | 8.34 | 0.2 | 50 | 650 | 0.28 | 30 | 1.3596 | 0.009064 | 0.009064 | NSS\NSS_sec07_11_WD210A_SD345A | NSS_sec07_11_WD210A_SD345A | 0.0001551 | 11 | 180 | \1_Fatigue\F6.4b_Idling\WD180\11\
1832 | XXX64b-11-180-210-01p06-04p88-n-s23 | 23 | 172 | 11 | 180 | 210 | 0.101 | 1.06 | 4.88 | 1.08 | 8.34 | 0.2 | 50 | 650 | 0.28 | 30 | 1.3596 | 0.009064 | 0.009064 | NSS\NSS_sec07_11_WD210B_SD345B | NSS_sec07_11_WD210B_SD345B | 0.0001551 | 11 | 180 | \1_Fatigue\F6.4b_Idling\WD180\11\
1833 | XXX64b-11-180-210-01p06-04p88-p-s24 | 24 | 188 | 11 | 180 | 210 | 0.101 | 1.06 | 4.88 | 1.08 | 8.34 | 0.2 | 50 | 650 | 0.28 | 30 | 1.3596 | 0.009064 | 0.009064 | NSS\NSS_sec07_11_WD210C_SD345C | NSS_sec07_11_WD210C_SD345C | 0.0001551 | 11 | 180 | \1_Fatigue\F6.4b_Idling\WD180\11\
1834 | XXX64b-11-180-240-01p06-04p88-0-s25 | 25 | 180 | 11 | 180 | 240 | 0.101 | 1.06 | 4.88 | 1.08 | 8.34 | 0.2 | 50 | 650 | 0.28 | 60 | 0.0083423 | 5.5615e-05 | 5.5615e-05 | NSS\NSS_sec07_11_WD240A_SD345A | NSS_sec07_11_WD240A_SD345A | 9.5167e-07 | 11 | 180 | \1_Fatigue\F6.4b_Idling\WD180\11\
1835 | XXX64b-11-180-240-01p06-04p88-n-s26 | 26 | 172 | 11 | 180 | 240 | 0.101 | 1.06 | 4.88 | 1.08 | 8.34 | 0.2 | 50 | 650 | 0.28 | 60 | 0.0083423 | 5.5615e-05 | 5.5615e-05 | NSS\NSS_sec07_11_WD240B_SD345B | NSS_sec07_11_WD240B_SD345B | 9.5167e-07 | 11 | 180 | \1_Fatigue\F6.4b_Idling\WD180\11\
1836 | XXX64b-11-180-240-01p06-04p88-p-s27 | 27 | 188 | 11 | 180 | 240 | 0.101 | 1.06 | 4.88 | 1.08 | 8.34 | 0.2 | 50 | 650 | 0.28 | 60 | 0.0083423 | 5.5615e-05 | 5.5615e-05 | NSS\NSS_sec07_11_WD240C_SD345C | NSS_sec07_11_WD240C_SD345C | 9.5167e-07 | 11 | 180 | \1_Fatigue\F6.4b_Idling\WD180\11\
1837 | XXX64b-12-180-150-01p24-05p17-0-s16 | 16 | 180 | 12 | 180 | 150 | 0.094 | 1.24 | 5.17 | 1 | 8.19 | 0.2 | 50 | 650 | 0.28 | 330 | 1.101 | 0.0073401 | 0.0073401 | NSS\NSS_sec07_12_WD150A_SD345A | NSS_sec07_12_WD150A_SD345A | 0.0001256 | 12 | 180 | \1_Fatigue\F6.4b_Idling\WD180\12\
1838 | XXX64b-12-180-150-01p24-05p17-n-s17 | 17 | 172 | 12 | 180 | 150 | 0.094 | 1.24 | 5.17 | 1 | 8.19 | 0.2 | 50 | 650 | 0.28 | 330 | 1.101 | 0.0073401 | 0.0073401 | NSS\NSS_sec07_12_WD150B_SD345B | NSS_sec07_12_WD150B_SD345B | 0.0001256 | 12 | 180 | \1_Fatigue\F6.4b_Idling\WD180\12\
1839 | XXX64b-12-180-150-01p24-05p17-p-s18 | 18 | 188 | 12 | 180 | 150 | 0.094 | 1.24 | 5.17 | 1 | 8.19 | 0.2 | 50 | 650 | 0.28 | 330 | 1.101 | 0.0073401 | 0.0073401 | NSS\NSS_sec07_12_WD150C_SD345C | NSS_sec07_12_WD150C_SD345C | 0.0001256 | 12 | 180 | \1_Fatigue\F6.4b_Idling\WD180\12\
1840 | XXX64b-12-180-180-01p24-05p17-0-s19 | 19 | 180 | 12 | 180 | 180 | 0.094 | 1.24 | 5.17 | 1 | 8.19 | 0.2 | 50 | 650 | 0.28 | 0 | 17.5583 | 0.11706 | 0.11706 | NSS\NSS_sec07_12_WD180A_SD345A | NSS_sec07_12_WD180A_SD345A | 0.002003 | 12 | 180 | \1_Fatigue\F6.4b_Idling\WD180\12\
1841 | XXX64b-12-180-180-01p24-05p17-n-s20 | 20 | 172 | 12 | 180 | 180 | 0.094 | 1.24 | 5.17 | 1 | 8.19 | 0.2 | 50 | 650 | 0.28 | 0 | 17.5583 | 0.11706 | 0.11706 | NSS\NSS_sec07_12_WD180B_SD345B | NSS_sec07_12_WD180B_SD345B | 0.002003 | 12 | 180 | \1_Fatigue\F6.4b_Idling\WD180\12\
1842 | XXX64b-12-180-180-01p24-05p17-p-s21 | 21 | 188 | 12 | 180 | 180 | 0.094 | 1.24 | 5.17 | 1 | 8.19 | 0.2 | 50 | 650 | 0.28 | 0 | 17.5583 | 0.11706 | 0.11706 | NSS\NSS_sec07_12_WD180C_SD345C | NSS_sec07_12_WD180C_SD345C | 0.002003 | 12 | 180 | \1_Fatigue\F6.4b_Idling\WD180\12\
1843 | XXX64b-12-180-210-01p24-05p17-0-s22 | 22 | 180 | 12 | 180 | 210 | 0.094 | 1.24 | 5.17 | 1 | 8.19 | 0.2 | 50 | 650 | 0.28 | 30 | 1.1095 | 0.0073966 | 0.0073966 | NSS\NSS_sec07_12_WD210A_SD345A | NSS_sec07_12_WD210A_SD345A | 0.00012657 | 12 | 180 | \1_Fatigue\F6.4b_Idling\WD180\12\
1844 | XXX64b-12-180-210-01p24-05p17-n-s23 | 23 | 172 | 12 | 180 | 210 | 0.094 | 1.24 | 5.17 | 1 | 8.19 | 0.2 | 50 | 650 | 0.28 | 30 | 1.1095 | 0.0073966 | 0.0073966 | NSS\NSS_sec07_12_WD210B_SD345B | NSS_sec07_12_WD210B_SD345B | 0.00012657 | 12 | 180 | \1_Fatigue\F6.4b_Idling\WD180\12\
1845 | XXX64b-12-180-210-01p24-05p17-p-s24 | 24 | 188 | 12 | 180 | 210 | 0.094 | 1.24 | 5.17 | 1 | 8.19 | 0.2 | 50 | 650 | 0.28 | 30 | 1.1095 | 0.0073966 | 0.0073966 | NSS\NSS_sec07_12_WD210C_SD345C | NSS_sec07_12_WD210C_SD345C | 0.00012657 | 12 | 180 | \1_Fatigue\F6.4b_Idling\WD180\12\
1846 | XXX64b-13-180-120-01p43-05p45-0-s13 | 13 | 180 | 13 | 180 | 120 | 0.088 | 1.43 | 5.45 | 0.87 | 7.98 | 0.2 | 50 | 650 | 0.28 | 300 | 0.0083423 | 5.5615e-05 | 5.5615e-05 | NSS\NSS_sec07_13_WD120A_SD345A | NSS_sec07_13_WD120A_SD345A | 9.5167e-07 | 13 | 180 | \1_Fatigue\F6.4b_Idling\WD180\13\
1847 | XXX64b-13-180-120-01p43-05p45-n-s14 | 14 | 172 | 13 | 180 | 120 | 0.088 | 1.43 | 5.45 | 0.87 | 7.98 | 0.2 | 50 | 650 | 0.28 | 300 | 0.0083423 | 5.5615e-05 | 5.5615e-05 | NSS\NSS_sec07_13_WD120B_SD345B | NSS_sec07_13_WD120B_SD345B | 9.5167e-07 | 13 | 180 | \1_Fatigue\F6.4b_Idling\WD180\13\
1848 | XXX64b-13-180-120-01p43-05p45-p-s15 | 15 | 188 | 13 | 180 | 120 | 0.088 | 1.43 | 5.45 | 0.87 | 7.98 | 0.2 | 50 | 650 | 0.28 | 300 | 0.0083423 | 5.5615e-05 | 5.5615e-05 | NSS\NSS_sec07_13_WD120C_SD345C | NSS_sec07_13_WD120C_SD345C | 9.5167e-07 | 13 | 180 | \1_Fatigue\F6.4b_Idling\WD180\13\
1849 | XXX64b-13-180-150-01p43-05p45-0-s16 | 16 | 180 | 13 | 180 | 150 | 0.088 | 1.43 | 5.45 | 0.87 | 7.98 | 0.2 | 50 | 650 | 0.28 | 330 | 0.85907 | 0.0057271 | 0.0057271 | NSS\NSS_sec07_13_WD150A_SD345A | NSS_sec07_13_WD150A_SD345A | 9.8e-05 | 13 | 180 | \1_Fatigue\F6.4b_Idling\WD180\13\
1850 | XXX64b-13-180-150-01p43-05p45-n-s17 | 17 | 172 | 13 | 180 | 150 | 0.088 | 1.43 | 5.45 | 0.87 | 7.98 | 0.2 | 50 | 650 | 0.28 | 330 | 0.85907 | 0.0057271 | 0.0057271 | NSS\NSS_sec07_13_WD150B_SD345B | NSS_sec07_13_WD150B_SD345B | 9.8e-05 | 13 | 180 | \1_Fatigue\F6.4b_Idling\WD180\13\
1851 | XXX64b-13-180-150-01p43-05p45-p-s18 | 18 | 188 | 13 | 180 | 150 | 0.088 | 1.43 | 5.45 | 0.87 | 7.98 | 0.2 | 50 | 650 | 0.28 | 330 | 0.85907 | 0.0057271 | 0.0057271 | NSS\NSS_sec07_13_WD150C_SD345C | NSS_sec07_13_WD150C_SD345C | 9.8e-05 | 13 | 180 | \1_Fatigue\F6.4b_Idling\WD180\13\
1852 | XXX64b-13-180-180-01p43-05p45-0-s19 | 19 | 180 | 13 | 180 | 180 | 0.088 | 1.43 | 5.45 | 0.87 | 7.98 | 0.2 | 50 | 650 | 0.28 | 0 | 14.271 | 0.09514 | 0.09514 | NSS\NSS_sec07_13_WD180A_SD345A | NSS_sec07_13_WD180A_SD345A | 0.001628 | 13 | 180 | \1_Fatigue\F6.4b_Idling\WD180\13\
1853 | XXX64b-13-180-180-01p43-05p45-n-s20 | 20 | 172 | 13 | 180 | 180 | 0.088 | 1.43 | 5.45 | 0.87 | 7.98 | 0.2 | 50 | 650 | 0.28 | 0 | 14.271 | 0.09514 | 0.09514 | NSS\NSS_sec07_13_WD180B_SD345B | NSS_sec07_13_WD180B_SD345B | 0.001628 | 13 | 180 | \1_Fatigue\F6.4b_Idling\WD180\13\
1854 | XXX64b-13-180-180-01p43-05p45-p-s21 | 21 | 188 | 13 | 180 | 180 | 0.088 | 1.43 | 5.45 | 0.87 | 7.98 | 0.2 | 50 | 650 | 0.28 | 0 | 14.271 | 0.09514 | 0.09514 | NSS\NSS_sec07_13_WD180C_SD345C | NSS_sec07_13_WD180C_SD345C | 0.001628 | 13 | 180 | \1_Fatigue\F6.4b_Idling\WD180\13\
1855 | XXX64b-13-180-210-01p43-05p45-0-s22 | 22 | 180 | 13 | 180 | 210 | 0.088 | 1.43 | 5.45 | 0.87 | 7.98 | 0.2 | 50 | 650 | 0.28 | 30 | 0.75914 | 0.0050609 | 0.0050609 | NSS\NSS_sec07_13_WD210A_SD345A | NSS_sec07_13_WD210A_SD345A | 8.66e-05 | 13 | 180 | \1_Fatigue\F6.4b_Idling\WD180\13\
1856 | XXX64b-13-180-210-01p43-05p45-n-s23 | 23 | 172 | 13 | 180 | 210 | 0.088 | 1.43 | 5.45 | 0.87 | 7.98 | 0.2 | 50 | 650 | 0.28 | 30 | 0.75914 | 0.0050609 | 0.0050609 | NSS\NSS_sec07_13_WD210B_SD345B | NSS_sec07_13_WD210B_SD345B | 8.66e-05 | 13 | 180 | \1_Fatigue\F6.4b_Idling\WD180\13\
1857 | XXX64b-13-180-210-01p43-05p45-p-s24 | 24 | 188 | 13 | 180 | 210 | 0.088 | 1.43 | 5.45 | 0.87 | 7.98 | 0.2 | 50 | 650 | 0.28 | 30 | 0.75914 | 0.0050609 | 0.0050609 | NSS\NSS_sec07_13_WD210C_SD345C | NSS_sec07_13_WD210C_SD345C | 8.66e-05 | 13 | 180 | \1_Fatigue\F6.4b_Idling\WD180\13\
1858 | XXX64b-14-180-150-01p64-05p72-0-s16 | 16 | 180 | 14 | 180 | 150 | 0.085 | 1.64 | 5.72 | 0.79 | 7.89 | 0.2 | 50 | 650 | 0.28 | 330 | 0.69222 | 0.0046148 | 0.0046148 | NSS\NSS_sec07_14_WD150A_SD345A | NSS_sec07_14_WD150A_SD345A | 7.8967e-05 | 14 | 180 | \1_Fatigue\F6.4b_Idling\WD180\14\
1859 | XXX64b-14-180-150-01p64-05p72-n-s17 | 17 | 172 | 14 | 180 | 150 | 0.085 | 1.64 | 5.72 | 0.79 | 7.89 | 0.2 | 50 | 650 | 0.28 | 330 | 0.69222 | 0.0046148 | 0.0046148 | NSS\NSS_sec07_14_WD150B_SD345B | NSS_sec07_14_WD150B_SD345B | 7.8967e-05 | 14 | 180 | \1_Fatigue\F6.4b_Idling\WD180\14\
1860 | XXX64b-14-180-150-01p64-05p72-p-s18 | 18 | 188 | 14 | 180 | 150 | 0.085 | 1.64 | 5.72 | 0.79 | 7.89 | 0.2 | 50 | 650 | 0.28 | 330 | 0.69222 | 0.0046148 | 0.0046148 | NSS\NSS_sec07_14_WD150C_SD345C | NSS_sec07_14_WD150C_SD345C | 7.8967e-05 | 14 | 180 | \1_Fatigue\F6.4b_Idling\WD180\14\
1861 | XXX64b-14-180-180-01p64-05p72-0-s19 | 19 | 180 | 14 | 180 | 180 | 0.085 | 1.64 | 5.72 | 0.79 | 7.89 | 0.2 | 50 | 650 | 0.28 | 0 | 12.1526 | 0.081017 | 0.081017 | NSS\NSS_sec07_14_WD180A_SD345A | NSS_sec07_14_WD180A_SD345A | 0.0013863 | 14 | 180 | \1_Fatigue\F6.4b_Idling\WD180\14\
1862 | XXX64b-14-180-180-01p64-05p72-n-s20 | 20 | 172 | 14 | 180 | 180 | 0.085 | 1.64 | 5.72 | 0.79 | 7.89 | 0.2 | 50 | 650 | 0.28 | 0 | 12.1526 | 0.081017 | 0.081017 | NSS\NSS_sec07_14_WD180B_SD345B | NSS_sec07_14_WD180B_SD345B | 0.0013863 | 14 | 180 | \1_Fatigue\F6.4b_Idling\WD180\14\
1863 | XXX64b-14-180-180-01p64-05p72-p-s21 | 21 | 188 | 14 | 180 | 180 | 0.085 | 1.64 | 5.72 | 0.79 | 7.89 | 0.2 | 50 | 650 | 0.28 | 0 | 12.1526 | 0.081017 | 0.081017 | NSS\NSS_sec07_14_WD180C_SD345C | NSS_sec07_14_WD180C_SD345C | 0.0013863 | 14 | 180 | \1_Fatigue\F6.4b_Idling\WD180\14\
1864 | XXX64b-14-180-210-01p64-05p72-0-s22 | 22 | 180 | 14 | 180 | 210 | 0.085 | 1.64 | 5.72 | 0.79 | 7.89 | 0.2 | 50 | 650 | 0.28 | 30 | 0.71735 | 0.0047823 | 0.0047823 | NSS\NSS_sec07_14_WD210A_SD345A | NSS_sec07_14_WD210A_SD345A | 8.1833e-05 | 14 | 180 | \1_Fatigue\F6.4b_Idling\WD180\14\
1865 | XXX64b-14-180-210-01p64-05p72-n-s23 | 23 | 172 | 14 | 180 | 210 | 0.085 | 1.64 | 5.72 | 0.79 | 7.89 | 0.2 | 50 | 650 | 0.28 | 30 | 0.71735 | 0.0047823 | 0.0047823 | NSS\NSS_sec07_14_WD210B_SD345B | NSS_sec07_14_WD210B_SD345B | 8.1833e-05 | 14 | 180 | \1_Fatigue\F6.4b_Idling\WD180\14\
1866 | XXX64b-14-180-210-01p64-05p72-p-s24 | 24 | 188 | 14 | 180 | 210 | 0.085 | 1.64 | 5.72 | 0.79 | 7.89 | 0.2 | 50 | 650 | 0.28 | 30 | 0.71735 | 0.0047823 | 0.0047823 | NSS\NSS_sec07_14_WD210C_SD345C | NSS_sec07_14_WD210C_SD345C | 8.1833e-05 | 14 | 180 | \1_Fatigue\F6.4b_Idling\WD180\14\
1867 | XXX64b-15-180-150-01p86-05p98-0-s16 | 16 | 180 | 15 | 180 | 150 | 0.081 | 1.86 | 5.98 | 0.72 | 7.85 | 0.2 | 50 | 650 | 0.28 | 330 | 0.51719 | 0.003448 | 0.003448 | NSS\NSS_sec07_15_WD150A_SD345A | NSS_sec07_15_WD150A_SD345A | 5.9e-05 | 15 | 180 | \1_Fatigue\F6.4b_Idling\WD180\15\
1868 | XXX64b-15-180-150-01p86-05p98-n-s17 | 17 | 172 | 15 | 180 | 150 | 0.081 | 1.86 | 5.98 | 0.72 | 7.85 | 0.2 | 50 | 650 | 0.28 | 330 | 0.51719 | 0.003448 | 0.003448 | NSS\NSS_sec07_15_WD150B_SD345B | NSS_sec07_15_WD150B_SD345B | 5.9e-05 | 15 | 180 | \1_Fatigue\F6.4b_Idling\WD180\15\
1869 | XXX64b-15-180-150-01p86-05p98-p-s18 | 18 | 188 | 15 | 180 | 150 | 0.081 | 1.86 | 5.98 | 0.72 | 7.85 | 0.2 | 50 | 650 | 0.28 | 330 | 0.51719 | 0.003448 | 0.003448 | NSS\NSS_sec07_15_WD150C_SD345C | NSS_sec07_15_WD150C_SD345C | 5.9e-05 | 15 | 180 | \1_Fatigue\F6.4b_Idling\WD180\15\
1870 | XXX64b-15-180-180-01p86-05p98-0-s19 | 19 | 180 | 15 | 180 | 180 | 0.081 | 1.86 | 5.98 | 0.72 | 7.85 | 0.2 | 50 | 650 | 0.28 | 0 | 11.3111 | 0.075407 | 0.075407 | NSS\NSS_sec07_15_WD180A_SD345A | NSS_sec07_15_WD180A_SD345A | 0.0012903 | 15 | 180 | \1_Fatigue\F6.4b_Idling\WD180\15\
1871 | XXX64b-15-180-180-01p86-05p98-n-s20 | 20 | 172 | 15 | 180 | 180 | 0.081 | 1.86 | 5.98 | 0.72 | 7.85 | 0.2 | 50 | 650 | 0.28 | 0 | 11.3111 | 0.075407 | 0.075407 | NSS\NSS_sec07_15_WD180B_SD345B | NSS_sec07_15_WD180B_SD345B | 0.0012903 | 15 | 180 | \1_Fatigue\F6.4b_Idling\WD180\15\
1872 | XXX64b-15-180-180-01p86-05p98-p-s21 | 21 | 188 | 15 | 180 | 180 | 0.081 | 1.86 | 5.98 | 0.72 | 7.85 | 0.2 | 50 | 650 | 0.28 | 0 | 11.3111 | 0.075407 | 0.075407 | NSS\NSS_sec07_15_WD180C_SD345C | NSS_sec07_15_WD180C_SD345C | 0.0012903 | 15 | 180 | \1_Fatigue\F6.4b_Idling\WD180\15\
1873 | XXX64b-15-180-210-01p86-05p98-0-s22 | 22 | 180 | 15 | 180 | 210 | 0.081 | 1.86 | 5.98 | 0.72 | 7.85 | 0.2 | 50 | 650 | 0.28 | 30 | 0.53385 | 0.003559 | 0.003559 | NSS\NSS_sec07_15_WD210A_SD345A | NSS_sec07_15_WD210A_SD345A | 6.09e-05 | 15 | 180 | \1_Fatigue\F6.4b_Idling\WD180\15\
1874 | XXX64b-15-180-210-01p86-05p98-n-s23 | 23 | 172 | 15 | 180 | 210 | 0.081 | 1.86 | 5.98 | 0.72 | 7.85 | 0.2 | 50 | 650 | 0.28 | 30 | 0.53385 | 0.003559 | 0.003559 | NSS\NSS_sec07_15_WD210B_SD345B | NSS_sec07_15_WD210B_SD345B | 6.09e-05 | 15 | 180 | \1_Fatigue\F6.4b_Idling\WD180\15\
1875 | XXX64b-15-180-210-01p86-05p98-p-s24 | 24 | 188 | 15 | 180 | 210 | 0.081 | 1.86 | 5.98 | 0.72 | 7.85 | 0.2 | 50 | 650 | 0.28 | 30 | 0.53385 | 0.003559 | 0.003559 | NSS\NSS_sec07_15_WD210C_SD345C | NSS_sec07_15_WD210C_SD345C | 6.09e-05 | 15 | 180 | \1_Fatigue\F6.4b_Idling\WD180\15\
1876 | XXX64b-16-180-150-02p09-06p23-0-s16 | 16 | 180 | 16 | 180 | 150 | 0.08 | 2.09 | 6.23 | 0.71 | 7.84 | 0.2 | 50 | 650 | 0.28 | 330 | 0.27525 | 0.001835 | 0.001835 | NSS\NSS_sec07_16_WD150A_SD345A | NSS_sec07_16_WD150A_SD345A | 3.14e-05 | 16 | 180 | \1_Fatigue\F6.4b_Idling\WD180\16\
1877 | XXX64b-16-180-150-02p09-06p23-n-s17 | 17 | 172 | 16 | 180 | 150 | 0.08 | 2.09 | 6.23 | 0.71 | 7.84 | 0.2 | 50 | 650 | 0.28 | 330 | 0.27525 | 0.001835 | 0.001835 | NSS\NSS_sec07_16_WD150B_SD345B | NSS_sec07_16_WD150B_SD345B | 3.14e-05 | 16 | 180 | \1_Fatigue\F6.4b_Idling\WD180\16\
1878 | XXX64b-16-180-150-02p09-06p23-p-s18 | 18 | 188 | 16 | 180 | 150 | 0.08 | 2.09 | 6.23 | 0.71 | 7.84 | 0.2 | 50 | 650 | 0.28 | 330 | 0.27525 | 0.001835 | 0.001835 | NSS\NSS_sec07_16_WD150C_SD345C | NSS_sec07_16_WD150C_SD345C | 3.14e-05 | 16 | 180 | \1_Fatigue\F6.4b_Idling\WD180\16\
1879 | XXX64b-16-180-180-02p09-06p23-0-s19 | 19 | 180 | 16 | 180 | 180 | 0.08 | 2.09 | 6.23 | 0.71 | 7.84 | 0.2 | 50 | 650 | 0.28 | 0 | 10.2504 | 0.068336 | 0.068336 | NSS\NSS_sec07_16_WD180A_SD345A | NSS_sec07_16_WD180A_SD345A | 0.0011693 | 16 | 180 | \1_Fatigue\F6.4b_Idling\WD180\16\
1880 | XXX64b-16-180-180-02p09-06p23-n-s20 | 20 | 172 | 16 | 180 | 180 | 0.08 | 2.09 | 6.23 | 0.71 | 7.84 | 0.2 | 50 | 650 | 0.28 | 0 | 10.2504 | 0.068336 | 0.068336 | NSS\NSS_sec07_16_WD180B_SD345B | NSS_sec07_16_WD180B_SD345B | 0.0011693 | 16 | 180 | \1_Fatigue\F6.4b_Idling\WD180\16\
1881 | XXX64b-16-180-180-02p09-06p23-p-s21 | 21 | 188 | 16 | 180 | 180 | 0.08 | 2.09 | 6.23 | 0.71 | 7.84 | 0.2 | 50 | 650 | 0.28 | 0 | 10.2504 | 0.068336 | 0.068336 | NSS\NSS_sec07_16_WD180C_SD345C | NSS_sec07_16_WD180C_SD345C | 0.0011693 | 16 | 180 | \1_Fatigue\F6.4b_Idling\WD180\16\
1882 | XXX64b-16-180-210-02p09-06p23-0-s22 | 22 | 180 | 16 | 180 | 210 | 0.08 | 2.09 | 6.23 | 0.71 | 7.84 | 0.2 | 50 | 650 | 0.28 | 30 | 0.45057 | 0.0030038 | 0.0030038 | NSS\NSS_sec07_16_WD210A_SD345A | NSS_sec07_16_WD210A_SD345A | 5.14e-05 | 16 | 180 | \1_Fatigue\F6.4b_Idling\WD180\16\
1883 | XXX64b-16-180-210-02p09-06p23-n-s23 | 23 | 172 | 16 | 180 | 210 | 0.08 | 2.09 | 6.23 | 0.71 | 7.84 | 0.2 | 50 | 650 | 0.28 | 30 | 0.45057 | 0.0030038 | 0.0030038 | NSS\NSS_sec07_16_WD210B_SD345B | NSS_sec07_16_WD210B_SD345B | 5.14e-05 | 16 | 180 | \1_Fatigue\F6.4b_Idling\WD180\16\
1884 | XXX64b-16-180-210-02p09-06p23-p-s24 | 24 | 188 | 16 | 180 | 210 | 0.08 | 2.09 | 6.23 | 0.71 | 7.84 | 0.2 | 50 | 650 | 0.28 | 30 | 0.45057 | 0.0030038 | 0.0030038 | NSS\NSS_sec07_16_WD210C_SD345C | NSS_sec07_16_WD210C_SD345C | 5.14e-05 | 16 | 180 | \1_Fatigue\F6.4b_Idling\WD180\16\
1885 | XXX64b-17-180-150-02p32-06p45-0-s16 | 16 | 180 | 17 | 180 | 150 | 0.079 | 2.32 | 6.45 | 0.68 | 7.83 | 0.2 | 50 | 650 | 0.28 | 330 | 0.15013 | 0.0010009 | 0.0010009 | NSS\NSS_sec07_17_WD150A_SD345A | NSS_sec07_17_WD150A_SD345A | 1.7127e-05 | 17 | 180 | \1_Fatigue\F6.4b_Idling\WD180\17\
1886 | XXX64b-17-180-150-02p32-06p45-n-s17 | 17 | 172 | 17 | 180 | 150 | 0.079 | 2.32 | 6.45 | 0.68 | 7.83 | 0.2 | 50 | 650 | 0.28 | 330 | 0.15013 | 0.0010009 | 0.0010009 | NSS\NSS_sec07_17_WD150B_SD345B | NSS_sec07_17_WD150B_SD345B | 1.7127e-05 | 17 | 180 | \1_Fatigue\F6.4b_Idling\WD180\17\
1887 | XXX64b-17-180-150-02p32-06p45-p-s18 | 18 | 188 | 17 | 180 | 150 | 0.079 | 2.32 | 6.45 | 0.68 | 7.83 | 0.2 | 50 | 650 | 0.28 | 330 | 0.15013 | 0.0010009 | 0.0010009 | NSS\NSS_sec07_17_WD150C_SD345C | NSS_sec07_17_WD150C_SD345C | 1.7127e-05 | 17 | 180 | \1_Fatigue\F6.4b_Idling\WD180\17\
1888 | XXX64b-17-180-180-02p32-06p45-0-s19 | 19 | 180 | 17 | 180 | 180 | 0.079 | 2.32 | 6.45 | 0.68 | 7.83 | 0.2 | 50 | 650 | 0.28 | 0 | 9.3416 | 0.062278 | 0.062278 | NSS\NSS_sec07_17_WD180A_SD345A | NSS_sec07_17_WD180A_SD345A | 0.0010657 | 17 | 180 | \1_Fatigue\F6.4b_Idling\WD180\17\
1889 | XXX64b-17-180-180-02p32-06p45-n-s20 | 20 | 172 | 17 | 180 | 180 | 0.079 | 2.32 | 6.45 | 0.68 | 7.83 | 0.2 | 50 | 650 | 0.28 | 0 | 9.3416 | 0.062278 | 0.062278 | NSS\NSS_sec07_17_WD180B_SD345B | NSS_sec07_17_WD180B_SD345B | 0.0010657 | 17 | 180 | \1_Fatigue\F6.4b_Idling\WD180\17\
1890 | XXX64b-17-180-180-02p32-06p45-p-s21 | 21 | 188 | 17 | 180 | 180 | 0.079 | 2.32 | 6.45 | 0.68 | 7.83 | 0.2 | 50 | 650 | 0.28 | 0 | 9.3416 | 0.062278 | 0.062278 | NSS\NSS_sec07_17_WD180C_SD345C | NSS_sec07_17_WD180C_SD345C | 0.0010657 | 17 | 180 | \1_Fatigue\F6.4b_Idling\WD180\17\
1891 | XXX64b-17-180-210-02p32-06p45-0-s22 | 22 | 180 | 17 | 180 | 210 | 0.079 | 2.32 | 6.45 | 0.68 | 7.83 | 0.2 | 50 | 650 | 0.28 | 30 | 0.28361 | 0.0018907 | 0.0018907 | NSS\NSS_sec07_17_WD210A_SD345A | NSS_sec07_17_WD210A_SD345A | 3.2353e-05 | 17 | 180 | \1_Fatigue\F6.4b_Idling\WD180\17\
1892 | XXX64b-17-180-210-02p32-06p45-n-s23 | 23 | 172 | 17 | 180 | 210 | 0.079 | 2.32 | 6.45 | 0.68 | 7.83 | 0.2 | 50 | 650 | 0.28 | 30 | 0.28361 | 0.0018907 | 0.0018907 | NSS\NSS_sec07_17_WD210B_SD345B | NSS_sec07_17_WD210B_SD345B | 3.2353e-05 | 17 | 180 | \1_Fatigue\F6.4b_Idling\WD180\17\
1893 | XXX64b-17-180-210-02p32-06p45-p-s24 | 24 | 188 | 17 | 180 | 210 | 0.079 | 2.32 | 6.45 | 0.68 | 7.83 | 0.2 | 50 | 650 | 0.28 | 30 | 0.28361 | 0.0018907 | 0.0018907 | NSS\NSS_sec07_17_WD210C_SD345C | NSS_sec07_17_WD210C_SD345C | 3.2353e-05 | 17 | 180 | \1_Fatigue\F6.4b_Idling\WD180\17\
1894 | XXX64b-18-180-150-02p62-06p73-0-s16 | 16 | 180 | 18 | 180 | 150 | 0.077 | 2.62 | 6.73 | 0.64 | 7.83 | 0.2 | 50 | 650 | 0.28 | 330 | 0.1835 | 0.0012233 | 0.0012233 | NSS\NSS_sec07_18_WD150A_SD345A | NSS_sec07_18_WD150A_SD345A | 2.0933e-05 | 18 | 180 | \1_Fatigue\F6.4b_Idling\WD180\18\
1895 | XXX64b-18-180-150-02p62-06p73-n-s17 | 17 | 172 | 18 | 180 | 150 | 0.077 | 2.62 | 6.73 | 0.64 | 7.83 | 0.2 | 50 | 650 | 0.28 | 330 | 0.1835 | 0.0012233 | 0.0012233 | NSS\NSS_sec07_18_WD150B_SD345B | NSS_sec07_18_WD150B_SD345B | 2.0933e-05 | 18 | 180 | \1_Fatigue\F6.4b_Idling\WD180\18\
1896 | XXX64b-18-180-150-02p62-06p73-p-s18 | 18 | 188 | 18 | 180 | 150 | 0.077 | 2.62 | 6.73 | 0.64 | 7.83 | 0.2 | 50 | 650 | 0.28 | 330 | 0.1835 | 0.0012233 | 0.0012233 | NSS\NSS_sec07_18_WD150C_SD345C | NSS_sec07_18_WD150C_SD345C | 2.0933e-05 | 18 | 180 | \1_Fatigue\F6.4b_Idling\WD180\18\
1897 | XXX64b-18-180-180-02p62-06p73-0-s19 | 19 | 180 | 18 | 180 | 180 | 0.077 | 2.62 | 6.73 | 0.64 | 7.83 | 0.2 | 50 | 650 | 0.28 | 0 | 7.2407 | 0.048271 | 0.048271 | NSS\NSS_sec07_18_WD180A_SD345A | NSS_sec07_18_WD180A_SD345A | 0.000826 | 18 | 180 | \1_Fatigue\F6.4b_Idling\WD180\18\
1898 | XXX64b-18-180-180-02p62-06p73-n-s20 | 20 | 172 | 18 | 180 | 180 | 0.077 | 2.62 | 6.73 | 0.64 | 7.83 | 0.2 | 50 | 650 | 0.28 | 0 | 7.2407 | 0.048271 | 0.048271 | NSS\NSS_sec07_18_WD180B_SD345B | NSS_sec07_18_WD180B_SD345B | 0.000826 | 18 | 180 | \1_Fatigue\F6.4b_Idling\WD180\18\
1899 | XXX64b-18-180-180-02p62-06p73-p-s21 | 21 | 188 | 18 | 180 | 180 | 0.077 | 2.62 | 6.73 | 0.64 | 7.83 | 0.2 | 50 | 650 | 0.28 | 0 | 7.2407 | 0.048271 | 0.048271 | NSS\NSS_sec07_18_WD180C_SD345C | NSS_sec07_18_WD180C_SD345C | 0.000826 | 18 | 180 | \1_Fatigue\F6.4b_Idling\WD180\18\
1900 | XXX64b-18-180-210-02p62-06p73-0-s22 | 22 | 180 | 18 | 180 | 210 | 0.077 | 2.62 | 6.73 | 0.64 | 7.83 | 0.2 | 50 | 650 | 0.28 | 30 | 0.21687 | 0.0014458 | 0.0014458 | NSS\NSS_sec07_18_WD210A_SD345A | NSS_sec07_18_WD210A_SD345A | 2.474e-05 | 18 | 180 | \1_Fatigue\F6.4b_Idling\WD180\18\
1901 | XXX64b-18-180-210-02p62-06p73-n-s23 | 23 | 172 | 18 | 180 | 210 | 0.077 | 2.62 | 6.73 | 0.64 | 7.83 | 0.2 | 50 | 650 | 0.28 | 30 | 0.21687 | 0.0014458 | 0.0014458 | NSS\NSS_sec07_18_WD210B_SD345B | NSS_sec07_18_WD210B_SD345B | 2.474e-05 | 18 | 180 | \1_Fatigue\F6.4b_Idling\WD180\18\
1902 | XXX64b-18-180-210-02p62-06p73-p-s24 | 24 | 188 | 18 | 180 | 210 | 0.077 | 2.62 | 6.73 | 0.64 | 7.83 | 0.2 | 50 | 650 | 0.28 | 30 | 0.21687 | 0.0014458 | 0.0014458 | NSS\NSS_sec07_18_WD210C_SD345C | NSS_sec07_18_WD210C_SD345C | 2.474e-05 | 18 | 180 | \1_Fatigue\F6.4b_Idling\WD180\18\
1903 | XXX64b-19-180-150-02p88-06p97-0-s16 | 16 | 180 | 19 | 180 | 150 | 0.079 | 2.88 | 6.97 | 0.63 | 7.83 | 0.2 | 50 | 650 | 0.28 | 330 | 0.066738 | 0.00044492 | 0.00044492 | NSS\NSS_sec07_19_WD150A_SD345A | NSS_sec07_19_WD150A_SD345A | 7.6133e-06 | 19 | 180 | \1_Fatigue\F6.4b_Idling\WD180\19\
1904 | XXX64b-19-180-150-02p88-06p97-n-s17 | 17 | 172 | 19 | 180 | 150 | 0.079 | 2.88 | 6.97 | 0.63 | 7.83 | 0.2 | 50 | 650 | 0.28 | 330 | 0.066738 | 0.00044492 | 0.00044492 | NSS\NSS_sec07_19_WD150B_SD345B | NSS_sec07_19_WD150B_SD345B | 7.6133e-06 | 19 | 180 | \1_Fatigue\F6.4b_Idling\WD180\19\
1905 | XXX64b-19-180-150-02p88-06p97-p-s18 | 18 | 188 | 19 | 180 | 150 | 0.079 | 2.88 | 6.97 | 0.63 | 7.83 | 0.2 | 50 | 650 | 0.28 | 330 | 0.066738 | 0.00044492 | 0.00044492 | NSS\NSS_sec07_19_WD150C_SD345C | NSS_sec07_19_WD150C_SD345C | 7.6133e-06 | 19 | 180 | \1_Fatigue\F6.4b_Idling\WD180\19\
1906 | XXX64b-19-180-180-02p88-06p97-0-s19 | 19 | 180 | 19 | 180 | 180 | 0.079 | 2.88 | 6.97 | 0.63 | 7.83 | 0.2 | 50 | 650 | 0.28 | 0 | 5.882 | 0.039213 | 0.039213 | NSS\NSS_sec07_19_WD180A_SD345A | NSS_sec07_19_WD180A_SD345A | 0.000671 | 19 | 180 | \1_Fatigue\F6.4b_Idling\WD180\19\
1907 | XXX64b-19-180-180-02p88-06p97-n-s20 | 20 | 172 | 19 | 180 | 180 | 0.079 | 2.88 | 6.97 | 0.63 | 7.83 | 0.2 | 50 | 650 | 0.28 | 0 | 5.882 | 0.039213 | 0.039213 | NSS\NSS_sec07_19_WD180B_SD345B | NSS_sec07_19_WD180B_SD345B | 0.000671 | 19 | 180 | \1_Fatigue\F6.4b_Idling\WD180\19\
1908 | XXX64b-19-180-180-02p88-06p97-p-s21 | 21 | 188 | 19 | 180 | 180 | 0.079 | 2.88 | 6.97 | 0.63 | 7.83 | 0.2 | 50 | 650 | 0.28 | 0 | 5.882 | 0.039213 | 0.039213 | NSS\NSS_sec07_19_WD180C_SD345C | NSS_sec07_19_WD180C_SD345C | 0.000671 | 19 | 180 | \1_Fatigue\F6.4b_Idling\WD180\19\
1909 | XXX64b-19-180-210-02p88-06p97-0-s22 | 22 | 180 | 19 | 180 | 210 | 0.079 | 2.88 | 6.97 | 0.63 | 7.83 | 0.2 | 50 | 650 | 0.28 | 30 | 0.091751 | 0.00061167 | 0.00061167 | NSS\NSS_sec07_19_WD210A_SD345A | NSS_sec07_19_WD210A_SD345A | 1.0467e-05 | 19 | 180 | \1_Fatigue\F6.4b_Idling\WD180\19\
1910 | XXX64b-19-180-210-02p88-06p97-n-s23 | 23 | 172 | 19 | 180 | 210 | 0.079 | 2.88 | 6.97 | 0.63 | 7.83 | 0.2 | 50 | 650 | 0.28 | 30 | 0.091751 | 0.00061167 | 0.00061167 | NSS\NSS_sec07_19_WD210B_SD345B | NSS_sec07_19_WD210B_SD345B | 1.0467e-05 | 19 | 180 | \1_Fatigue\F6.4b_Idling\WD180\19\
1911 | XXX64b-19-180-210-02p88-06p97-p-s24 | 24 | 188 | 19 | 180 | 210 | 0.079 | 2.88 | 6.97 | 0.63 | 7.83 | 0.2 | 50 | 650 | 0.28 | 30 | 0.091751 | 0.00061167 | 0.00061167 | NSS\NSS_sec07_19_WD210C_SD345C | NSS_sec07_19_WD210C_SD345C | 1.0467e-05 | 19 | 180 | \1_Fatigue\F6.4b_Idling\WD180\19\
1912 | XXX64b-20-180-150-03p16-07p20-0-s16 | 16 | 180 | 20 | 180 | 150 | 0.08 | 3.16 | 7.2 | 0.65 | 7.83 | 0.2 | 50 | 650 | 0.28 | 330 | 0.0083423 | 5.5615e-05 | 5.5615e-05 | NSS\NSS_sec07_20_WD150A_SD345A | NSS_sec07_20_WD150A_SD345A | 9.5167e-07 | 20 | 180 | \1_Fatigue\F6.4b_Idling\WD180\20\
1913 | XXX64b-20-180-150-03p16-07p20-n-s17 | 17 | 172 | 20 | 180 | 150 | 0.08 | 3.16 | 7.2 | 0.65 | 7.83 | 0.2 | 50 | 650 | 0.28 | 330 | 0.0083423 | 5.5615e-05 | 5.5615e-05 | NSS\NSS_sec07_20_WD150B_SD345B | NSS_sec07_20_WD150B_SD345B | 9.5167e-07 | 20 | 180 | \1_Fatigue\F6.4b_Idling\WD180\20\
1914 | XXX64b-20-180-150-03p16-07p20-p-s18 | 18 | 188 | 20 | 180 | 150 | 0.08 | 3.16 | 7.2 | 0.65 | 7.83 | 0.2 | 50 | 650 | 0.28 | 330 | 0.0083423 | 5.5615e-05 | 5.5615e-05 | NSS\NSS_sec07_20_WD150C_SD345C | NSS_sec07_20_WD150C_SD345C | 9.5167e-07 | 20 | 180 | \1_Fatigue\F6.4b_Idling\WD180\20\
1915 | XXX64b-20-180-180-03p16-07p20-0-s19 | 19 | 180 | 20 | 180 | 180 | 0.08 | 3.16 | 7.2 | 0.65 | 7.83 | 0.2 | 50 | 650 | 0.28 | 0 | 4.3538 | 0.029025 | 0.029025 | NSS\NSS_sec07_20_WD180A_SD345A | NSS_sec07_20_WD180A_SD345A | 0.00049667 | 20 | 180 | \1_Fatigue\F6.4b_Idling\WD180\20\
1916 | XXX64b-20-180-180-03p16-07p20-n-s20 | 20 | 172 | 20 | 180 | 180 | 0.08 | 3.16 | 7.2 | 0.65 | 7.83 | 0.2 | 50 | 650 | 0.28 | 0 | 4.3538 | 0.029025 | 0.029025 | NSS\NSS_sec07_20_WD180B_SD345B | NSS_sec07_20_WD180B_SD345B | 0.00049667 | 20 | 180 | \1_Fatigue\F6.4b_Idling\WD180\20\
1917 | XXX64b-20-180-180-03p16-07p20-p-s21 | 21 | 188 | 20 | 180 | 180 | 0.08 | 3.16 | 7.2 | 0.65 | 7.83 | 0.2 | 50 | 650 | 0.28 | 0 | 4.3538 | 0.029025 | 0.029025 | NSS\NSS_sec07_20_WD180C_SD345C | NSS_sec07_20_WD180C_SD345C | 0.00049667 | 20 | 180 | \1_Fatigue\F6.4b_Idling\WD180\20\
1918 | XXX64b-20-180-210-03p16-07p20-0-s22 | 22 | 180 | 20 | 180 | 210 | 0.08 | 3.16 | 7.2 | 0.65 | 7.83 | 0.2 | 50 | 650 | 0.28 | 30 | 0.12512 | 0.00083413 | 0.00083413 | NSS\NSS_sec07_20_WD210A_SD345A | NSS_sec07_20_WD210A_SD345A | 1.4273e-05 | 20 | 180 | \1_Fatigue\F6.4b_Idling\WD180\20\
1919 | XXX64b-20-180-210-03p16-07p20-n-s23 | 23 | 172 | 20 | 180 | 210 | 0.08 | 3.16 | 7.2 | 0.65 | 7.83 | 0.2 | 50 | 650 | 0.28 | 30 | 0.12512 | 0.00083413 | 0.00083413 | NSS\NSS_sec07_20_WD210B_SD345B | NSS_sec07_20_WD210B_SD345B | 1.4273e-05 | 20 | 180 | \1_Fatigue\F6.4b_Idling\WD180\20\
1920 | XXX64b-20-180-210-03p16-07p20-p-s24 | 24 | 188 | 20 | 180 | 210 | 0.08 | 3.16 | 7.2 | 0.65 | 7.83 | 0.2 | 50 | 650 | 0.28 | 30 | 0.12512 | 0.00083413 | 0.00083413 | NSS\NSS_sec07_20_WD210C_SD345C | NSS_sec07_20_WD210C_SD345C | 1.4273e-05 | 20 | 180 | \1_Fatigue\F6.4b_Idling\WD180\20\
1921 | XXX64b-21-180-180-03p46-07p44-0-s19 | 19 | 180 | 21 | 180 | 180 | 0.081 | 3.46 | 7.44 | 0.64 | 7.83 | 0.2 | 50 | 650 | 0.28 | 0 | 3.0856 | 0.020571 | 0.020571 | NSS\NSS_sec07_21_WD180A_SD345A | NSS_sec07_21_WD180A_SD345A | 0.000352 | 21 | 180 | \1_Fatigue\F6.4b_Idling\WD180\21\
1922 | XXX64b-21-180-180-03p46-07p44-n-s20 | 20 | 172 | 21 | 180 | 180 | 0.081 | 3.46 | 7.44 | 0.64 | 7.83 | 0.2 | 50 | 650 | 0.28 | 0 | 3.0856 | 0.020571 | 0.020571 | NSS\NSS_sec07_21_WD180B_SD345B | NSS_sec07_21_WD180B_SD345B | 0.000352 | 21 | 180 | \1_Fatigue\F6.4b_Idling\WD180\21\
1923 | XXX64b-21-180-180-03p46-07p44-p-s21 | 21 | 188 | 21 | 180 | 180 | 0.081 | 3.46 | 7.44 | 0.64 | 7.83 | 0.2 | 50 | 650 | 0.28 | 0 | 3.0856 | 0.020571 | 0.020571 | NSS\NSS_sec07_21_WD180C_SD345C | NSS_sec07_21_WD180C_SD345C | 0.000352 | 21 | 180 | \1_Fatigue\F6.4b_Idling\WD180\21\
1924 | XXX64b-21-180-210-03p46-07p44-0-s22 | 22 | 180 | 21 | 180 | 210 | 0.081 | 3.46 | 7.44 | 0.64 | 7.83 | 0.2 | 50 | 650 | 0.28 | 30 | 0.058382 | 0.00038921 | 0.00038921 | NSS\NSS_sec07_21_WD210A_SD345A | NSS_sec07_21_WD210A_SD345A | 6.66e-06 | 21 | 180 | \1_Fatigue\F6.4b_Idling\WD180\21\
1925 | XXX64b-21-180-210-03p46-07p44-n-s23 | 23 | 172 | 21 | 180 | 210 | 0.081 | 3.46 | 7.44 | 0.64 | 7.83 | 0.2 | 50 | 650 | 0.28 | 30 | 0.058382 | 0.00038921 | 0.00038921 | NSS\NSS_sec07_21_WD210B_SD345B | NSS_sec07_21_WD210B_SD345B | 6.66e-06 | 21 | 180 | \1_Fatigue\F6.4b_Idling\WD180\21\
1926 | XXX64b-21-180-210-03p46-07p44-p-s24 | 24 | 188 | 21 | 180 | 210 | 0.081 | 3.46 | 7.44 | 0.64 | 7.83 | 0.2 | 50 | 650 | 0.28 | 30 | 0.058382 | 0.00038921 | 0.00038921 | NSS\NSS_sec07_21_WD210C_SD345C | NSS_sec07_21_WD210C_SD345C | 6.66e-06 | 21 | 180 | \1_Fatigue\F6.4b_Idling\WD180\21\
1927 | XXX64b-22-180-180-03p69-07p61-0-s19 | 19 | 180 | 22 | 180 | 180 | 0.081 | 3.69 | 7.61 | 0.61 | 7.84 | 0.2 | 50 | 650 | 0.28 | 0 | 2.3855 | 0.015903 | 0.015903 | NSS\NSS_sec07_22_WD180A_SD345A | NSS_sec07_22_WD180A_SD345A | 0.00027213 | 22 | 180 | \1_Fatigue\F6.4b_Idling\WD180\22\
1928 | XXX64b-22-180-180-03p69-07p61-n-s20 | 20 | 172 | 22 | 180 | 180 | 0.081 | 3.69 | 7.61 | 0.61 | 7.84 | 0.2 | 50 | 650 | 0.28 | 0 | 2.3855 | 0.015903 | 0.015903 | NSS\NSS_sec07_22_WD180B_SD345B | NSS_sec07_22_WD180B_SD345B | 0.00027213 | 22 | 180 | \1_Fatigue\F6.4b_Idling\WD180\22\
1929 | XXX64b-22-180-180-03p69-07p61-p-s21 | 21 | 188 | 22 | 180 | 180 | 0.081 | 3.69 | 7.61 | 0.61 | 7.84 | 0.2 | 50 | 650 | 0.28 | 0 | 2.3855 | 0.015903 | 0.015903 | NSS\NSS_sec07_22_WD180C_SD345C | NSS_sec07_22_WD180C_SD345C | 0.00027213 | 22 | 180 | \1_Fatigue\F6.4b_Idling\WD180\22\
1930 | XXX64b-22-180-210-03p69-07p61-0-s22 | 22 | 180 | 22 | 180 | 210 | 0.081 | 3.69 | 7.61 | 0.61 | 7.84 | 0.2 | 50 | 650 | 0.28 | 30 | 0.050054 | 0.00033369 | 0.00033369 | NSS\NSS_sec07_22_WD210A_SD345A | NSS_sec07_22_WD210A_SD345A | 5.71e-06 | 22 | 180 | \1_Fatigue\F6.4b_Idling\WD180\22\
1931 | XXX64b-22-180-210-03p69-07p61-n-s23 | 23 | 172 | 22 | 180 | 210 | 0.081 | 3.69 | 7.61 | 0.61 | 7.84 | 0.2 | 50 | 650 | 0.28 | 30 | 0.050054 | 0.00033369 | 0.00033369 | NSS\NSS_sec07_22_WD210B_SD345B | NSS_sec07_22_WD210B_SD345B | 5.71e-06 | 22 | 180 | \1_Fatigue\F6.4b_Idling\WD180\22\
1932 | XXX64b-22-180-210-03p69-07p61-p-s24 | 24 | 188 | 22 | 180 | 210 | 0.081 | 3.69 | 7.61 | 0.61 | 7.84 | 0.2 | 50 | 650 | 0.28 | 30 | 0.050054 | 0.00033369 | 0.00033369 | NSS\NSS_sec07_22_WD210C_SD345C | NSS_sec07_22_WD210C_SD345C | 5.71e-06 | 22 | 180 | \1_Fatigue\F6.4b_Idling\WD180\22\
1933 | XXX64b-23-180-180-03p94-07p80-0-s19 | 19 | 180 | 23 | 180 | 180 | 0.082 | 3.94 | 7.8 | 0.63 | 7.83 | 0.2 | 50 | 650 | 0.28 | 0 | 1.6182 | 0.010788 | 0.010788 | NSS\NSS_sec07_23_WD180A_SD345A | NSS_sec07_23_WD180A_SD345A | 0.0001846 | 23 | 180 | \1_Fatigue\F6.4b_Idling\WD180\23\
1934 | XXX64b-23-180-180-03p94-07p80-n-s20 | 20 | 172 | 23 | 180 | 180 | 0.082 | 3.94 | 7.8 | 0.63 | 7.83 | 0.2 | 50 | 650 | 0.28 | 0 | 1.6182 | 0.010788 | 0.010788 | NSS\NSS_sec07_23_WD180B_SD345B | NSS_sec07_23_WD180B_SD345B | 0.0001846 | 23 | 180 | \1_Fatigue\F6.4b_Idling\WD180\23\
1935 | XXX64b-23-180-180-03p94-07p80-p-s21 | 21 | 188 | 23 | 180 | 180 | 0.082 | 3.94 | 7.8 | 0.63 | 7.83 | 0.2 | 50 | 650 | 0.28 | 0 | 1.6182 | 0.010788 | 0.010788 | NSS\NSS_sec07_23_WD180C_SD345C | NSS_sec07_23_WD180C_SD345C | 0.0001846 | 23 | 180 | \1_Fatigue\F6.4b_Idling\WD180\23\
1936 | XXX64b-23-180-210-03p94-07p80-0-s22 | 22 | 180 | 23 | 180 | 210 | 0.082 | 3.94 | 7.8 | 0.63 | 7.83 | 0.2 | 50 | 650 | 0.28 | 30 | 0.016682 | 0.00011121 | 0.00011121 | NSS\NSS_sec07_23_WD210A_SD345A | NSS_sec07_23_WD210A_SD345A | 1.903e-06 | 23 | 180 | \1_Fatigue\F6.4b_Idling\WD180\23\
1937 | XXX64b-23-180-210-03p94-07p80-n-s23 | 23 | 172 | 23 | 180 | 210 | 0.082 | 3.94 | 7.8 | 0.63 | 7.83 | 0.2 | 50 | 650 | 0.28 | 30 | 0.016682 | 0.00011121 | 0.00011121 | NSS\NSS_sec07_23_WD210B_SD345B | NSS_sec07_23_WD210B_SD345B | 1.903e-06 | 23 | 180 | \1_Fatigue\F6.4b_Idling\WD180\23\
1938 | XXX64b-23-180-210-03p94-07p80-p-s24 | 24 | 188 | 23 | 180 | 210 | 0.082 | 3.94 | 7.8 | 0.63 | 7.83 | 0.2 | 50 | 650 | 0.28 | 30 | 0.016682 | 0.00011121 | 0.00011121 | NSS\NSS_sec07_23_WD210C_SD345C | NSS_sec07_23_WD210C_SD345C | 1.903e-06 | 23 | 180 | \1_Fatigue\F6.4b_Idling\WD180\23\
1939 | XXX64b-24-180-180-04p28-08p05-0-s19 | 19 | 180 | 24 | 180 | 180 | 0.083 | 4.28 | 8.05 | 0.64 | 7.83 | 0.2 | 50 | 650 | 0.28 | 0 | 1.151 | 0.0076732 | 0.0076732 | NSS\NSS_sec07_24_WD180A_SD345A | NSS_sec07_24_WD180A_SD345A | 0.0001313 | 24 | 180 | \1_Fatigue\F6.4b_Idling\WD180\24\
1940 | XXX64b-24-180-180-04p28-08p05-n-s20 | 20 | 172 | 24 | 180 | 180 | 0.083 | 4.28 | 8.05 | 0.64 | 7.83 | 0.2 | 50 | 650 | 0.28 | 0 | 1.151 | 0.0076732 | 0.0076732 | NSS\NSS_sec07_24_WD180B_SD345B | NSS_sec07_24_WD180B_SD345B | 0.0001313 | 24 | 180 | \1_Fatigue\F6.4b_Idling\WD180\24\
1941 | XXX64b-24-180-180-04p28-08p05-p-s21 | 21 | 188 | 24 | 180 | 180 | 0.083 | 4.28 | 8.05 | 0.64 | 7.83 | 0.2 | 50 | 650 | 0.28 | 0 | 1.151 | 0.0076732 | 0.0076732 | NSS\NSS_sec07_24_WD180C_SD345C | NSS_sec07_24_WD180C_SD345C | 0.0001313 | 24 | 180 | \1_Fatigue\F6.4b_Idling\WD180\24\
1942 | XXX64b-24-180-210-04p28-08p05-0-s22 | 22 | 180 | 24 | 180 | 210 | 0.083 | 4.28 | 8.05 | 0.64 | 7.83 | 0.2 | 50 | 650 | 0.28 | 30 | 0.0083423 | 5.5615e-05 | 5.5615e-05 | NSS\NSS_sec07_24_WD210A_SD345A | NSS_sec07_24_WD210A_SD345A | 9.5167e-07 | 24 | 180 | \1_Fatigue\F6.4b_Idling\WD180\24\
1943 | XXX64b-24-180-210-04p28-08p05-n-s23 | 23 | 172 | 24 | 180 | 210 | 0.083 | 4.28 | 8.05 | 0.64 | 7.83 | 0.2 | 50 | 650 | 0.28 | 30 | 0.0083423 | 5.5615e-05 | 5.5615e-05 | NSS\NSS_sec07_24_WD210B_SD345B | NSS_sec07_24_WD210B_SD345B | 9.5167e-07 | 24 | 180 | \1_Fatigue\F6.4b_Idling\WD180\24\
1944 | XXX64b-24-180-210-04p28-08p05-p-s24 | 24 | 188 | 24 | 180 | 210 | 0.083 | 4.28 | 8.05 | 0.64 | 7.83 | 0.2 | 50 | 650 | 0.28 | 30 | 0.0083423 | 5.5615e-05 | 5.5615e-05 | NSS\NSS_sec07_24_WD210C_SD345C | NSS_sec07_24_WD210C_SD345C | 9.5167e-07 | 24 | 180 | \1_Fatigue\F6.4b_Idling\WD180\24\
1945 | XXX64b-25-180-180-04p48-08p19-0-s19 | 19 | 180 | 25 | 180 | 180 | 0.083 | 4.48 | 8.19 | 0.56 | 7.88 | 0.2 | 50 | 650 | 0.28 | 0 | 0.76732 | 0.0051154 | 0.0051154 | NSS\NSS_sec07_25_WD180A_SD345A | NSS_sec07_25_WD180A_SD345A | 8.7533e-05 | 25 | 180 | \1_Fatigue\F6.4b_Idling\WD180\25\
1946 | XXX64b-25-180-180-04p48-08p19-n-s20 | 20 | 172 | 25 | 180 | 180 | 0.083 | 4.48 | 8.19 | 0.56 | 7.88 | 0.2 | 50 | 650 | 0.28 | 0 | 0.76732 | 0.0051154 | 0.0051154 | NSS\NSS_sec07_25_WD180B_SD345B | NSS_sec07_25_WD180B_SD345B | 8.7533e-05 | 25 | 180 | \1_Fatigue\F6.4b_Idling\WD180\25\
1947 | XXX64b-25-180-180-04p48-08p19-p-s21 | 21 | 188 | 25 | 180 | 180 | 0.083 | 4.48 | 8.19 | 0.56 | 7.88 | 0.2 | 50 | 650 | 0.28 | 0 | 0.76732 | 0.0051154 | 0.0051154 | NSS\NSS_sec07_25_WD180C_SD345C | NSS_sec07_25_WD180C_SD345C | 8.7533e-05 | 25 | 180 | \1_Fatigue\F6.4b_Idling\WD180\25\
1948 | XXX64b-25-180-210-04p48-08p19-0-s22 | 22 | 180 | 25 | 180 | 210 | 0.083 | 4.48 | 8.19 | 0.56 | 7.88 | 0.2 | 50 | 650 | 0.28 | 30 | 0.0083423 | 5.5615e-05 | 5.5615e-05 | NSS\NSS_sec07_25_WD210A_SD345A | NSS_sec07_25_WD210A_SD345A | 9.5167e-07 | 25 | 180 | \1_Fatigue\F6.4b_Idling\WD180\25\
1949 | XXX64b-25-180-210-04p48-08p19-n-s23 | 23 | 172 | 25 | 180 | 210 | 0.083 | 4.48 | 8.19 | 0.56 | 7.88 | 0.2 | 50 | 650 | 0.28 | 30 | 0.0083423 | 5.5615e-05 | 5.5615e-05 | NSS\NSS_sec07_25_WD210B_SD345B | NSS_sec07_25_WD210B_SD345B | 9.5167e-07 | 25 | 180 | \1_Fatigue\F6.4b_Idling\WD180\25\
1950 | XXX64b-25-180-210-04p48-08p19-p-s24 | 24 | 188 | 25 | 180 | 210 | 0.083 | 4.48 | 8.19 | 0.56 | 7.88 | 0.2 | 50 | 650 | 0.28 | 30 | 0.0083423 | 5.5615e-05 | 5.5615e-05 | NSS\NSS_sec07_25_WD210C_SD345C | NSS_sec07_25_WD210C_SD345C | 9.5167e-07 | 25 | 180 | \1_Fatigue\F6.4b_Idling\WD180\25\
1951 | XXX64b-26-180-150-04p74-08p38-0-s16 | 16 | 180 | 26 | 180 | 150 | 0.083 | 4.74 | 8.38 | 0.85 | 7.95 | 0.2 | 50 | 650 | 0.28 | 330 | 0.0083423 | 5.5615e-05 | 5.5615e-05 | NSS\NSS_sec07_26_WD150A_SD345A | NSS_sec07_26_WD150A_SD345A | 9.5167e-07 | 26 | 180 | \1_Fatigue\F6.4b_Idling\WD180\26\
1952 | XXX64b-26-180-150-04p74-08p38-n-s17 | 17 | 172 | 26 | 180 | 150 | 0.083 | 4.74 | 8.38 | 0.85 | 7.95 | 0.2 | 50 | 650 | 0.28 | 330 | 0.0083423 | 5.5615e-05 | 5.5615e-05 | NSS\NSS_sec07_26_WD150B_SD345B | NSS_sec07_26_WD150B_SD345B | 9.5167e-07 | 26 | 180 | \1_Fatigue\F6.4b_Idling\WD180\26\
1953 | XXX64b-26-180-150-04p74-08p38-p-s18 | 18 | 188 | 26 | 180 | 150 | 0.083 | 4.74 | 8.38 | 0.85 | 7.95 | 0.2 | 50 | 650 | 0.28 | 330 | 0.0083423 | 5.5615e-05 | 5.5615e-05 | NSS\NSS_sec07_26_WD150C_SD345C | NSS_sec07_26_WD150C_SD345C | 9.5167e-07 | 26 | 180 | \1_Fatigue\F6.4b_Idling\WD180\26\
1954 | XXX64b-26-180-180-04p74-08p38-0-s19 | 19 | 180 | 26 | 180 | 180 | 0.083 | 4.74 | 8.38 | 0.85 | 7.95 | 0.2 | 50 | 650 | 0.28 | 0 | 0.49206 | 0.0032804 | 0.0032804 | NSS\NSS_sec07_26_WD180A_SD345A | NSS_sec07_26_WD180A_SD345A | 5.6133e-05 | 26 | 180 | \1_Fatigue\F6.4b_Idling\WD180\26\
1955 | XXX64b-26-180-180-04p74-08p38-n-s20 | 20 | 172 | 26 | 180 | 180 | 0.083 | 4.74 | 8.38 | 0.85 | 7.95 | 0.2 | 50 | 650 | 0.28 | 0 | 0.49206 | 0.0032804 | 0.0032804 | NSS\NSS_sec07_26_WD180B_SD345B | NSS_sec07_26_WD180B_SD345B | 5.6133e-05 | 26 | 180 | \1_Fatigue\F6.4b_Idling\WD180\26\
1956 | XXX64b-26-180-180-04p74-08p38-p-s21 | 21 | 188 | 26 | 180 | 180 | 0.083 | 4.74 | 8.38 | 0.85 | 7.95 | 0.2 | 50 | 650 | 0.28 | 0 | 0.49206 | 0.0032804 | 0.0032804 | NSS\NSS_sec07_26_WD180C_SD345C | NSS_sec07_26_WD180C_SD345C | 5.6133e-05 | 26 | 180 | \1_Fatigue\F6.4b_Idling\WD180\26\
1957 | XXX64b-26-180-210-04p74-08p38-0-s22 | 22 | 180 | 26 | 180 | 210 | 0.083 | 4.74 | 8.38 | 0.85 | 7.95 | 0.2 | 50 | 650 | 0.28 | 30 | 0.0083423 | 5.5615e-05 | 5.5615e-05 | NSS\NSS_sec07_26_WD210A_SD345A | NSS_sec07_26_WD210A_SD345A | 9.5167e-07 | 26 | 180 | \1_Fatigue\F6.4b_Idling\WD180\26\
1958 | XXX64b-26-180-210-04p74-08p38-n-s23 | 23 | 172 | 26 | 180 | 210 | 0.083 | 4.74 | 8.38 | 0.85 | 7.95 | 0.2 | 50 | 650 | 0.28 | 30 | 0.0083423 | 5.5615e-05 | 5.5615e-05 | NSS\NSS_sec07_26_WD210B_SD345B | NSS_sec07_26_WD210B_SD345B | 9.5167e-07 | 26 | 180 | \1_Fatigue\F6.4b_Idling\WD180\26\
1959 | XXX64b-26-180-210-04p74-08p38-p-s24 | 24 | 188 | 26 | 180 | 210 | 0.083 | 4.74 | 8.38 | 0.85 | 7.95 | 0.2 | 50 | 650 | 0.28 | 30 | 0.0083423 | 5.5615e-05 | 5.5615e-05 | NSS\NSS_sec07_26_WD210C_SD345C | NSS_sec07_26_WD210C_SD345C | 9.5167e-07 | 26 | 180 | \1_Fatigue\F6.4b_Idling\WD180\26\
1960 | XXX64b-27-180-180-04p79-08p41-0-s19 | 19 | 180 | 27 | 180 | 180 | 0.087 | 4.79 | 8.41 | 0.61 | 7.84 | 0.2 | 50 | 650 | 0.28 | 0 | 0.22523 | 0.0015015 | 0.0015015 | NSS\NSS_sec07_27_WD180A_SD345A | NSS_sec07_27_WD180A_SD345A | 2.5693e-05 | 27 | 180 | \1_Fatigue\F6.4b_Idling\WD180\27\
1961 | XXX64b-27-180-180-04p79-08p41-n-s20 | 20 | 172 | 27 | 180 | 180 | 0.087 | 4.79 | 8.41 | 0.61 | 7.84 | 0.2 | 50 | 650 | 0.28 | 0 | 0.22523 | 0.0015015 | 0.0015015 | NSS\NSS_sec07_27_WD180B_SD345B | NSS_sec07_27_WD180B_SD345B | 2.5693e-05 | 27 | 180 | \1_Fatigue\F6.4b_Idling\WD180\27\
1962 | XXX64b-27-180-180-04p79-08p41-p-s21 | 21 | 188 | 27 | 180 | 180 | 0.087 | 4.79 | 8.41 | 0.61 | 7.84 | 0.2 | 50 | 650 | 0.28 | 0 | 0.22523 | 0.0015015 | 0.0015015 | NSS\NSS_sec07_27_WD180C_SD345C | NSS_sec07_27_WD180C_SD345C | 2.5693e-05 | 27 | 180 | \1_Fatigue\F6.4b_Idling\WD180\27\
1963 | XXX64b-28-180-180-05p21-08p70-0-s19 | 19 | 180 | 28 | 180 | 180 | 0.085 | 5.21 | 8.7 | 0.78 | 7.88 | 0.2 | 50 | 650 | 0.28 | 0 | 0.20019 | 0.0013346 | 0.0013346 | NSS\NSS_sec07_28_WD180A_SD345A | NSS_sec07_28_WD180A_SD345A | 2.2837e-05 | 28 | 180 | \1_Fatigue\F6.4b_Idling\WD180\28\
1964 | XXX64b-28-180-180-05p21-08p70-n-s20 | 20 | 172 | 28 | 180 | 180 | 0.085 | 5.21 | 8.7 | 0.78 | 7.88 | 0.2 | 50 | 650 | 0.28 | 0 | 0.20019 | 0.0013346 | 0.0013346 | NSS\NSS_sec07_28_WD180B_SD345B | NSS_sec07_28_WD180B_SD345B | 2.2837e-05 | 28 | 180 | \1_Fatigue\F6.4b_Idling\WD180\28\
1965 | XXX64b-28-180-180-05p21-08p70-p-s21 | 21 | 188 | 28 | 180 | 180 | 0.085 | 5.21 | 8.7 | 0.78 | 7.88 | 0.2 | 50 | 650 | 0.28 | 0 | 0.20019 | 0.0013346 | 0.0013346 | NSS\NSS_sec07_28_WD180C_SD345C | NSS_sec07_28_WD180C_SD345C | 2.2837e-05 | 28 | 180 | \1_Fatigue\F6.4b_Idling\WD180\28\
1966 | XXX64b-29-180-180-05p55-08p93-0-s19 | 19 | 180 | 29 | 180 | 180 | 0.085 | 5.55 | 8.93 | 0.8 | 7.9 | 0.2 | 50 | 650 | 0.28 | 0 | 0.10844 | 0.0007229 | 0.0007229 | NSS\NSS_sec07_29_WD180A_SD345A | NSS_sec07_29_WD180A_SD345A | 1.237e-05 | 29 | 180 | \1_Fatigue\F6.4b_Idling\WD180\29\
1967 | XXX64b-29-180-180-05p55-08p93-n-s20 | 20 | 172 | 29 | 180 | 180 | 0.085 | 5.55 | 8.93 | 0.8 | 7.9 | 0.2 | 50 | 650 | 0.28 | 0 | 0.10844 | 0.0007229 | 0.0007229 | NSS\NSS_sec07_29_WD180B_SD345B | NSS_sec07_29_WD180B_SD345B | 1.237e-05 | 29 | 180 | \1_Fatigue\F6.4b_Idling\WD180\29\
1968 | XXX64b-29-180-180-05p55-08p93-p-s21 | 21 | 188 | 29 | 180 | 180 | 0.085 | 5.55 | 8.93 | 0.8 | 7.9 | 0.2 | 50 | 650 | 0.28 | 0 | 0.10844 | 0.0007229 | 0.0007229 | NSS\NSS_sec07_29_WD180C_SD345C | NSS_sec07_29_WD180C_SD345C | 1.237e-05 | 29 | 180 | \1_Fatigue\F6.4b_Idling\WD180\29\
1969 | XXX64b-30-180-180-05p77-09p08-0-s19 | 19 | 180 | 30 | 180 | 180 | 0.085 | 5.77 | 9.08 | 1.13 | 8.45 | 0.2 | 50 | 650 | 0.28 | 0 | 0.066738 | 0.00044492 | 0.00044492 | NSS\NSS_sec07_30_WD180A_SD345A | NSS_sec07_30_WD180A_SD345A | 7.6133e-06 | 30 | 180 | \1_Fatigue\F6.4b_Idling\WD180\30\
1970 | XXX64b-30-180-180-05p77-09p08-n-s20 | 20 | 172 | 30 | 180 | 180 | 0.085 | 5.77 | 9.08 | 1.13 | 8.45 | 0.2 | 50 | 650 | 0.28 | 0 | 0.066738 | 0.00044492 | 0.00044492 | NSS\NSS_sec07_30_WD180B_SD345B | NSS_sec07_30_WD180B_SD345B | 7.6133e-06 | 30 | 180 | \1_Fatigue\F6.4b_Idling\WD180\30\
1971 | XXX64b-30-180-180-05p77-09p08-p-s21 | 21 | 188 | 30 | 180 | 180 | 0.085 | 5.77 | 9.08 | 1.13 | 8.45 | 0.2 | 50 | 650 | 0.28 | 0 | 0.066738 | 0.00044492 | 0.00044492 | NSS\NSS_sec07_30_WD180C_SD345C | NSS_sec07_30_WD180C_SD345C | 7.6133e-06 | 30 | 180 | \1_Fatigue\F6.4b_Idling\WD180\30\
1972 | XXX64b-31-180-180-06p00-09p24-0-s19 | 19 | 180 | 31 | 180 | 180 | 0.085 | 6 | 9.24 | 0.71 | 7.84 | 0.2 | 50 | 650 | 0.28 | 0 | 0.016682 | 0.00011121 | 0.00011121 | NSS\NSS_sec07_31_WD180A_SD345A | NSS_sec07_31_WD180A_SD345A | 1.903e-06 | 31 | 180 | \1_Fatigue\F6.4b_Idling\WD180\31\
1973 | XXX64b-31-180-180-06p00-09p24-n-s20 | 20 | 172 | 31 | 180 | 180 | 0.085 | 6 | 9.24 | 0.71 | 7.84 | 0.2 | 50 | 650 | 0.28 | 0 | 0.016682 | 0.00011121 | 0.00011121 | NSS\NSS_sec07_31_WD180B_SD345B | NSS_sec07_31_WD180B_SD345B | 1.903e-06 | 31 | 180 | \1_Fatigue\F6.4b_Idling\WD180\31\
1974 | XXX64b-31-180-180-06p00-09p24-p-s21 | 21 | 188 | 31 | 180 | 180 | 0.085 | 6 | 9.24 | 0.71 | 7.84 | 0.2 | 50 | 650 | 0.28 | 0 | 0.016682 | 0.00011121 | 0.00011121 | NSS\NSS_sec07_31_WD180C_SD345C | NSS_sec07_31_WD180C_SD345C | 1.903e-06 | 31 | 180 | \1_Fatigue\F6.4b_Idling\WD180\31\
1975 | XXX64b-32-180-180-06p28-09p44-0-s19 | 19 | 180 | 32 | 180 | 180 | 0.085 | 6.28 | 9.44 | 1.27 | 8.75 | 0.2 | 50 | 650 | 0.28 | 0 | 0.0083423 | 5.5615e-05 | 5.5615e-05 | NSS\NSS_sec07_32_WD180A_SD345A | NSS_sec07_32_WD180A_SD345A | 9.5167e-07 | 32 | 180 | \1_Fatigue\F6.4b_Idling\WD180\32\
1976 | XXX64b-32-180-180-06p28-09p44-n-s20 | 20 | 172 | 32 | 180 | 180 | 0.085 | 6.28 | 9.44 | 1.27 | 8.75 | 0.2 | 50 | 650 | 0.28 | 0 | 0.0083423 | 5.5615e-05 | 5.5615e-05 | NSS\NSS_sec07_32_WD180B_SD345B | NSS_sec07_32_WD180B_SD345B | 9.5167e-07 | 32 | 180 | \1_Fatigue\F6.4b_Idling\WD180\32\
1977 | XXX64b-32-180-180-06p28-09p44-p-s21 | 21 | 188 | 32 | 180 | 180 | 0.085 | 6.28 | 9.44 | 1.27 | 8.75 | 0.2 | 50 | 650 | 0.28 | 0 | 0.0083423 | 5.5615e-05 | 5.5615e-05 | NSS\NSS_sec07_32_WD180C_SD345C | NSS_sec07_32_WD180C_SD345C | 9.5167e-07 | 32 | 180 | \1_Fatigue\F6.4b_Idling\WD180\32\
1978 | XXX64b-02-210-000-00p13-02p17-0-s1 | 1 | 210 | 2 | 210 | 0 | 0.145 | 0.13 | 2.17 | 1.09 | 8.35 | 0.2 | 50 | 650 | 0.28 | 180 | 0.0083423 | 5.5615e-05 | 5.5615e-05 | NSS\NSS_sec08_02_WD000A_SD345A | NSS_sec08_02_WD000A_SD345A | 9.5167e-07 | 02 | 210 | \1_Fatigue\F6.4b_Idling\WD210\02\
1979 | XXX64b-02-210-000-00p13-02p17-n-s2 | 2 | 202 | 2 | 210 | 0 | 0.145 | 0.13 | 2.17 | 1.09 | 8.35 | 0.2 | 50 | 650 | 0.28 | 180 | 0.0083423 | 5.5615e-05 | 5.5615e-05 | NSS\NSS_sec08_02_WD000B_SD345B | NSS_sec08_02_WD000B_SD345B | 9.5167e-07 | 02 | 210 | \1_Fatigue\F6.4b_Idling\WD210\02\
1980 | XXX64b-02-210-000-00p13-02p17-p-s3 | 3 | 218 | 2 | 210 | 0 | 0.145 | 0.13 | 2.17 | 1.09 | 8.35 | 0.2 | 50 | 650 | 0.28 | 180 | 0.0083423 | 5.5615e-05 | 5.5615e-05 | NSS\NSS_sec08_02_WD000C_SD345C | NSS_sec08_02_WD000C_SD345C | 9.5167e-07 | 02 | 210 | \1_Fatigue\F6.4b_Idling\WD210\02\
1981 | XXX64b-02-210-030-00p13-02p17-0-s4 | 4 | 210 | 2 | 210 | 30 | 0.145 | 0.13 | 2.17 | 1.09 | 8.35 | 0.2 | 50 | 650 | 0.28 | 210 | 0.016682 | 0.00011121 | 0.00011121 | NSS\NSS_sec08_02_WD030A_SD345A | NSS_sec08_02_WD030A_SD345A | 1.903e-06 | 02 | 210 | \1_Fatigue\F6.4b_Idling\WD210\02\
1982 | XXX64b-02-210-030-00p13-02p17-n-s5 | 5 | 202 | 2 | 210 | 30 | 0.145 | 0.13 | 2.17 | 1.09 | 8.35 | 0.2 | 50 | 650 | 0.28 | 210 | 0.016682 | 0.00011121 | 0.00011121 | NSS\NSS_sec08_02_WD030B_SD345B | NSS_sec08_02_WD030B_SD345B | 1.903e-06 | 02 | 210 | \1_Fatigue\F6.4b_Idling\WD210\02\
1983 | XXX64b-02-210-030-00p13-02p17-p-s6 | 6 | 218 | 2 | 210 | 30 | 0.145 | 0.13 | 2.17 | 1.09 | 8.35 | 0.2 | 50 | 650 | 0.28 | 210 | 0.016682 | 0.00011121 | 0.00011121 | NSS\NSS_sec08_02_WD030C_SD345C | NSS_sec08_02_WD030C_SD345C | 1.903e-06 | 02 | 210 | \1_Fatigue\F6.4b_Idling\WD210\02\
1984 | XXX64b-02-210-060-00p13-02p17-0-s7 | 7 | 210 | 2 | 210 | 60 | 0.145 | 0.13 | 2.17 | 1.09 | 8.35 | 0.2 | 50 | 650 | 0.28 | 240 | 0.016682 | 0.00011121 | 0.00011121 | NSS\NSS_sec08_02_WD060A_SD345A | NSS_sec08_02_WD060A_SD345A | 1.903e-06 | 02 | 210 | \1_Fatigue\F6.4b_Idling\WD210\02\
1985 | XXX64b-02-210-060-00p13-02p17-n-s8 | 8 | 202 | 2 | 210 | 60 | 0.145 | 0.13 | 2.17 | 1.09 | 8.35 | 0.2 | 50 | 650 | 0.28 | 240 | 0.016682 | 0.00011121 | 0.00011121 | NSS\NSS_sec08_02_WD060B_SD345B | NSS_sec08_02_WD060B_SD345B | 1.903e-06 | 02 | 210 | \1_Fatigue\F6.4b_Idling\WD210\02\
1986 | XXX64b-02-210-060-00p13-02p17-p-s9 | 9 | 218 | 2 | 210 | 60 | 0.145 | 0.13 | 2.17 | 1.09 | 8.35 | 0.2 | 50 | 650 | 0.28 | 240 | 0.016682 | 0.00011121 | 0.00011121 | NSS\NSS_sec08_02_WD060C_SD345C | NSS_sec08_02_WD060C_SD345C | 1.903e-06 | 02 | 210 | \1_Fatigue\F6.4b_Idling\WD210\02\
1987 | XXX64b-02-210-090-00p13-02p17-0-s10 | 10 | 210 | 2 | 210 | 90 | 0.145 | 0.13 | 2.17 | 1.09 | 8.35 | 0.2 | 50 | 650 | 0.28 | 270 | 0.0083423 | 5.5615e-05 | 5.5615e-05 | NSS\NSS_sec08_02_WD090A_SD345A | NSS_sec08_02_WD090A_SD345A | 9.5167e-07 | 02 | 210 | \1_Fatigue\F6.4b_Idling\WD210\02\
1988 | XXX64b-02-210-090-00p13-02p17-n-s11 | 11 | 202 | 2 | 210 | 90 | 0.145 | 0.13 | 2.17 | 1.09 | 8.35 | 0.2 | 50 | 650 | 0.28 | 270 | 0.0083423 | 5.5615e-05 | 5.5615e-05 | NSS\NSS_sec08_02_WD090B_SD345B | NSS_sec08_02_WD090B_SD345B | 9.5167e-07 | 02 | 210 | \1_Fatigue\F6.4b_Idling\WD210\02\
1989 | XXX64b-02-210-090-00p13-02p17-p-s12 | 12 | 218 | 2 | 210 | 90 | 0.145 | 0.13 | 2.17 | 1.09 | 8.35 | 0.2 | 50 | 650 | 0.28 | 270 | 0.0083423 | 5.5615e-05 | 5.5615e-05 | NSS\NSS_sec08_02_WD090C_SD345C | NSS_sec08_02_WD090C_SD345C | 9.5167e-07 | 02 | 210 | \1_Fatigue\F6.4b_Idling\WD210\02\
1990 | XXX64b-02-210-120-00p13-02p17-0-s13 | 13 | 210 | 2 | 210 | 120 | 0.145 | 0.13 | 2.17 | 1.09 | 8.35 | 0.2 | 50 | 650 | 0.28 | 300 | 0.033369 | 0.00022246 | 0.00022246 | NSS\NSS_sec08_02_WD120A_SD345A | NSS_sec08_02_WD120A_SD345A | 3.8067e-06 | 02 | 210 | \1_Fatigue\F6.4b_Idling\WD210\02\
1991 | XXX64b-02-210-120-00p13-02p17-n-s14 | 14 | 202 | 2 | 210 | 120 | 0.145 | 0.13 | 2.17 | 1.09 | 8.35 | 0.2 | 50 | 650 | 0.28 | 300 | 0.033369 | 0.00022246 | 0.00022246 | NSS\NSS_sec08_02_WD120B_SD345B | NSS_sec08_02_WD120B_SD345B | 3.8067e-06 | 02 | 210 | \1_Fatigue\F6.4b_Idling\WD210\02\
1992 | XXX64b-02-210-120-00p13-02p17-p-s15 | 15 | 218 | 2 | 210 | 120 | 0.145 | 0.13 | 2.17 | 1.09 | 8.35 | 0.2 | 50 | 650 | 0.28 | 300 | 0.033369 | 0.00022246 | 0.00022246 | NSS\NSS_sec08_02_WD120C_SD345C | NSS_sec08_02_WD120C_SD345C | 3.8067e-06 | 02 | 210 | \1_Fatigue\F6.4b_Idling\WD210\02\
1993 | XXX64b-02-210-150-00p13-02p17-0-s16 | 16 | 210 | 2 | 210 | 150 | 0.145 | 0.13 | 2.17 | 1.09 | 8.35 | 0.2 | 50 | 650 | 0.28 | 330 | 0.39213 | 0.0026142 | 0.0026142 | NSS\NSS_sec08_02_WD150A_SD345A | NSS_sec08_02_WD150A_SD345A | 4.4733e-05 | 02 | 210 | \1_Fatigue\F6.4b_Idling\WD210\02\
1994 | XXX64b-02-210-150-00p13-02p17-n-s17 | 17 | 202 | 2 | 210 | 150 | 0.145 | 0.13 | 2.17 | 1.09 | 8.35 | 0.2 | 50 | 650 | 0.28 | 330 | 0.39213 | 0.0026142 | 0.0026142 | NSS\NSS_sec08_02_WD150B_SD345B | NSS_sec08_02_WD150B_SD345B | 4.4733e-05 | 02 | 210 | \1_Fatigue\F6.4b_Idling\WD210\02\
1995 | XXX64b-02-210-150-00p13-02p17-p-s18 | 18 | 218 | 2 | 210 | 150 | 0.145 | 0.13 | 2.17 | 1.09 | 8.35 | 0.2 | 50 | 650 | 0.28 | 330 | 0.39213 | 0.0026142 | 0.0026142 | NSS\NSS_sec08_02_WD150C_SD345C | NSS_sec08_02_WD150C_SD345C | 4.4733e-05 | 02 | 210 | \1_Fatigue\F6.4b_Idling\WD210\02\
1996 | XXX64b-02-210-180-00p13-02p17-0-s19 | 19 | 210 | 2 | 210 | 180 | 0.145 | 0.13 | 2.17 | 1.09 | 8.35 | 0.2 | 50 | 650 | 0.28 | 0 | 1.3345 | 0.0088965 | 0.0088965 | NSS\NSS_sec08_02_WD180A_SD345A | NSS_sec08_02_WD180A_SD345A | 0.00015223 | 02 | 210 | \1_Fatigue\F6.4b_Idling\WD210\02\
1997 | XXX64b-02-210-180-00p13-02p17-n-s20 | 20 | 202 | 2 | 210 | 180 | 0.145 | 0.13 | 2.17 | 1.09 | 8.35 | 0.2 | 50 | 650 | 0.28 | 0 | 1.3345 | 0.0088965 | 0.0088965 | NSS\NSS_sec08_02_WD180B_SD345B | NSS_sec08_02_WD180B_SD345B | 0.00015223 | 02 | 210 | \1_Fatigue\F6.4b_Idling\WD210\02\
1998 | XXX64b-02-210-180-00p13-02p17-p-s21 | 21 | 218 | 2 | 210 | 180 | 0.145 | 0.13 | 2.17 | 1.09 | 8.35 | 0.2 | 50 | 650 | 0.28 | 0 | 1.3345 | 0.0088965 | 0.0088965 | NSS\NSS_sec08_02_WD180C_SD345C | NSS_sec08_02_WD180C_SD345C | 0.00015223 | 02 | 210 | \1_Fatigue\F6.4b_Idling\WD210\02\
1999 | XXX64b-02-210-210-00p13-02p17-0-s22 | 22 | 210 | 2 | 210 | 210 | 0.145 | 0.13 | 2.17 | 1.09 | 8.35 | 0.2 | 50 | 650 | 0.28 | 30 | 5.5547 | 0.037031 | 0.037031 | NSS\NSS_sec08_02_WD210A_SD345A | NSS_sec08_02_WD210A_SD345A | 0.00063367 | 02 | 210 | \1_Fatigue\F6.4b_Idling\WD210\02\
2000 | XXX64b-02-210-210-00p13-02p17-n-s23 | 23 | 202 | 2 | 210 | 210 | 0.145 | 0.13 | 2.17 | 1.09 | 8.35 | 0.2 | 50 | 650 | 0.28 | 30 | 5.5547 | 0.037031 | 0.037031 | NSS\NSS_sec08_02_WD210B_SD345B | NSS_sec08_02_WD210B_SD345B | 0.00063367 | 02 | 210 | \1_Fatigue\F6.4b_Idling\WD210\02\
2001 | XXX64b-02-210-210-00p13-02p17-p-s24 | 24 | 218 | 2 | 210 | 210 | 0.145 | 0.13 | 2.17 | 1.09 | 8.35 | 0.2 | 50 | 650 | 0.28 | 30 | 5.5547 | 0.037031 | 0.037031 | NSS\NSS_sec08_02_WD210C_SD345C | NSS_sec08_02_WD210C_SD345C | 0.00063367 | 02 | 210 | \1_Fatigue\F6.4b_Idling\WD210\02\
2002 | XXX64b-02-210-240-00p13-02p17-0-s25 | 25 | 210 | 2 | 210 | 240 | 0.145 | 0.13 | 2.17 | 1.09 | 8.35 | 0.2 | 50 | 650 | 0.28 | 60 | 1.2763 | 0.0085089 | 0.0085089 | NSS\NSS_sec08_02_WD240A_SD345A | NSS_sec08_02_WD240A_SD345A | 0.0001456 | 02 | 210 | \1_Fatigue\F6.4b_Idling\WD210\02\
2003 | XXX64b-02-210-240-00p13-02p17-n-s26 | 26 | 202 | 2 | 210 | 240 | 0.145 | 0.13 | 2.17 | 1.09 | 8.35 | 0.2 | 50 | 650 | 0.28 | 60 | 1.2763 | 0.0085089 | 0.0085089 | NSS\NSS_sec08_02_WD240B_SD345B | NSS_sec08_02_WD240B_SD345B | 0.0001456 | 02 | 210 | \1_Fatigue\F6.4b_Idling\WD210\02\
2004 | XXX64b-02-210-240-00p13-02p17-p-s27 | 27 | 218 | 2 | 210 | 240 | 0.145 | 0.13 | 2.17 | 1.09 | 8.35 | 0.2 | 50 | 650 | 0.28 | 60 | 1.2763 | 0.0085089 | 0.0085089 | NSS\NSS_sec08_02_WD240C_SD345C | NSS_sec08_02_WD240C_SD345C | 0.0001456 | 02 | 210 | \1_Fatigue\F6.4b_Idling\WD210\02\
2005 | XXX64b-02-210-270-00p13-02p17-0-s28 | 28 | 210 | 2 | 210 | 270 | 0.145 | 0.13 | 2.17 | 1.09 | 8.35 | 0.2 | 50 | 650 | 0.28 | 90 | 0.64226 | 0.0042817 | 0.0042817 | NSS\NSS_sec08_02_WD270A_SD345A | NSS_sec08_02_WD270A_SD345A | 7.3267e-05 | 02 | 210 | \1_Fatigue\F6.4b_Idling\WD210\02\
2006 | XXX64b-02-210-270-00p13-02p17-n-s29 | 29 | 202 | 2 | 210 | 270 | 0.145 | 0.13 | 2.17 | 1.09 | 8.35 | 0.2 | 50 | 650 | 0.28 | 90 | 0.64226 | 0.0042817 | 0.0042817 | NSS\NSS_sec08_02_WD270B_SD345B | NSS_sec08_02_WD270B_SD345B | 7.3267e-05 | 02 | 210 | \1_Fatigue\F6.4b_Idling\WD210\02\
2007 | XXX64b-02-210-270-00p13-02p17-p-s30 | 30 | 218 | 2 | 210 | 270 | 0.145 | 0.13 | 2.17 | 1.09 | 8.35 | 0.2 | 50 | 650 | 0.28 | 90 | 0.64226 | 0.0042817 | 0.0042817 | NSS\NSS_sec08_02_WD270C_SD345C | NSS_sec08_02_WD270C_SD345C | 7.3267e-05 | 02 | 210 | \1_Fatigue\F6.4b_Idling\WD210\02\
2008 | XXX64b-02-210-300-00p13-02p17-0-s31 | 31 | 210 | 2 | 210 | 300 | 0.145 | 0.13 | 2.17 | 1.09 | 8.35 | 0.2 | 50 | 650 | 0.28 | 120 | 0.0083423 | 5.5615e-05 | 5.5615e-05 | NSS\NSS_sec08_02_WD300A_SD345A | NSS_sec08_02_WD300A_SD345A | 9.5167e-07 | 02 | 210 | \1_Fatigue\F6.4b_Idling\WD210\02\
2009 | XXX64b-02-210-300-00p13-02p17-n-s32 | 32 | 202 | 2 | 210 | 300 | 0.145 | 0.13 | 2.17 | 1.09 | 8.35 | 0.2 | 50 | 650 | 0.28 | 120 | 0.0083423 | 5.5615e-05 | 5.5615e-05 | NSS\NSS_sec08_02_WD300B_SD345B | NSS_sec08_02_WD300B_SD345B | 9.5167e-07 | 02 | 210 | \1_Fatigue\F6.4b_Idling\WD210\02\
2010 | XXX64b-02-210-300-00p13-02p17-p-s33 | 33 | 218 | 2 | 210 | 300 | 0.145 | 0.13 | 2.17 | 1.09 | 8.35 | 0.2 | 50 | 650 | 0.28 | 120 | 0.0083423 | 5.5615e-05 | 5.5615e-05 | NSS\NSS_sec08_02_WD300C_SD345C | NSS_sec08_02_WD300C_SD345C | 9.5167e-07 | 02 | 210 | \1_Fatigue\F6.4b_Idling\WD210\02\
2011 | XXX64b-02-210-330-00p13-02p17-0-s34 | 34 | 210 | 2 | 210 | 330 | 0.145 | 0.13 | 2.17 | 1.09 | 8.35 | 0.2 | 50 | 650 | 0.28 | 150 | 0.0083423 | 5.5615e-05 | 5.5615e-05 | NSS\NSS_sec08_02_WD330A_SD345A | NSS_sec08_02_WD330A_SD345A | 9.5167e-07 | 02 | 210 | \1_Fatigue\F6.4b_Idling\WD210\02\
2012 | XXX64b-02-210-330-00p13-02p17-n-s35 | 35 | 202 | 2 | 210 | 330 | 0.145 | 0.13 | 2.17 | 1.09 | 8.35 | 0.2 | 50 | 650 | 0.28 | 150 | 0.0083423 | 5.5615e-05 | 5.5615e-05 | NSS\NSS_sec08_02_WD330B_SD345B | NSS_sec08_02_WD330B_SD345B | 9.5167e-07 | 02 | 210 | \1_Fatigue\F6.4b_Idling\WD210\02\
2013 | XXX64b-02-210-330-00p13-02p17-p-s36 | 36 | 218 | 2 | 210 | 330 | 0.145 | 0.13 | 2.17 | 1.09 | 8.35 | 0.2 | 50 | 650 | 0.28 | 150 | 0.0083423 | 5.5615e-05 | 5.5615e-05 | NSS\NSS_sec08_02_WD330C_SD345C | NSS_sec08_02_WD330C_SD345C | 9.5167e-07 | 02 | 210 | \1_Fatigue\F6.4b_Idling\WD210\02\
2014 | XXX64b-03-210-120-00p13-02p17-0-s13 | 13 | 210 | 3 | 210 | 120 | 0.145 | 0.13 | 2.17 | 1.14 | 8.45 | 0.2 | 50 | 650 | 0.28 | 300 | 0.025024 | 0.00016683 | 0.00016683 | NSS\NSS_sec08_03_WD120A_SD345A | NSS_sec08_03_WD120A_SD345A | 2.8547e-06 | 03 | 210 | \1_Fatigue\F6.4b_Idling\WD210\03\
2015 | XXX64b-03-210-120-00p13-02p17-n-s14 | 14 | 202 | 3 | 210 | 120 | 0.145 | 0.13 | 2.17 | 1.14 | 8.45 | 0.2 | 50 | 650 | 0.28 | 300 | 0.025024 | 0.00016683 | 0.00016683 | NSS\NSS_sec08_03_WD120B_SD345B | NSS_sec08_03_WD120B_SD345B | 2.8547e-06 | 03 | 210 | \1_Fatigue\F6.4b_Idling\WD210\03\
2016 | XXX64b-03-210-120-00p13-02p17-p-s15 | 15 | 218 | 3 | 210 | 120 | 0.145 | 0.13 | 2.17 | 1.14 | 8.45 | 0.2 | 50 | 650 | 0.28 | 300 | 0.025024 | 0.00016683 | 0.00016683 | NSS\NSS_sec08_03_WD120C_SD345C | NSS_sec08_03_WD120C_SD345C | 2.8547e-06 | 03 | 210 | \1_Fatigue\F6.4b_Idling\WD210\03\
2017 | XXX64b-03-210-150-00p13-02p17-0-s16 | 16 | 210 | 3 | 210 | 150 | 0.145 | 0.13 | 2.17 | 1.14 | 8.45 | 0.2 | 50 | 650 | 0.28 | 330 | 0.30038 | 0.0020025 | 0.0020025 | NSS\NSS_sec08_03_WD150A_SD345A | NSS_sec08_03_WD150A_SD345A | 3.4267e-05 | 03 | 210 | \1_Fatigue\F6.4b_Idling\WD210\03\
2018 | XXX64b-03-210-150-00p13-02p17-n-s17 | 17 | 202 | 3 | 210 | 150 | 0.145 | 0.13 | 2.17 | 1.14 | 8.45 | 0.2 | 50 | 650 | 0.28 | 330 | 0.30038 | 0.0020025 | 0.0020025 | NSS\NSS_sec08_03_WD150B_SD345B | NSS_sec08_03_WD150B_SD345B | 3.4267e-05 | 03 | 210 | \1_Fatigue\F6.4b_Idling\WD210\03\
2019 | XXX64b-03-210-150-00p13-02p17-p-s18 | 18 | 218 | 3 | 210 | 150 | 0.145 | 0.13 | 2.17 | 1.14 | 8.45 | 0.2 | 50 | 650 | 0.28 | 330 | 0.30038 | 0.0020025 | 0.0020025 | NSS\NSS_sec08_03_WD150C_SD345C | NSS_sec08_03_WD150C_SD345C | 3.4267e-05 | 03 | 210 | \1_Fatigue\F6.4b_Idling\WD210\03\
2020 | XXX64b-03-210-180-00p13-02p17-0-s19 | 19 | 210 | 3 | 210 | 180 | 0.145 | 0.13 | 2.17 | 1.14 | 8.45 | 0.2 | 50 | 650 | 0.28 | 0 | 1.1679 | 0.0077862 | 0.0077862 | NSS\NSS_sec08_03_WD180A_SD345A | NSS_sec08_03_WD180A_SD345A | 0.00013323 | 03 | 210 | \1_Fatigue\F6.4b_Idling\WD210\03\
2021 | XXX64b-03-210-180-00p13-02p17-n-s20 | 20 | 202 | 3 | 210 | 180 | 0.145 | 0.13 | 2.17 | 1.14 | 8.45 | 0.2 | 50 | 650 | 0.28 | 0 | 1.1679 | 0.0077862 | 0.0077862 | NSS\NSS_sec08_03_WD180B_SD345B | NSS_sec08_03_WD180B_SD345B | 0.00013323 | 03 | 210 | \1_Fatigue\F6.4b_Idling\WD210\03\
2022 | XXX64b-03-210-180-00p13-02p17-p-s21 | 21 | 218 | 3 | 210 | 180 | 0.145 | 0.13 | 2.17 | 1.14 | 8.45 | 0.2 | 50 | 650 | 0.28 | 0 | 1.1679 | 0.0077862 | 0.0077862 | NSS\NSS_sec08_03_WD180C_SD345C | NSS_sec08_03_WD180C_SD345C | 0.00013323 | 03 | 210 | \1_Fatigue\F6.4b_Idling\WD210\03\
2023 | XXX64b-03-210-210-00p13-02p17-0-s22 | 22 | 210 | 3 | 210 | 210 | 0.145 | 0.13 | 2.17 | 1.14 | 8.45 | 0.2 | 50 | 650 | 0.28 | 30 | 5.2625 | 0.035083 | 0.035083 | NSS\NSS_sec08_03_WD210A_SD345A | NSS_sec08_03_WD210A_SD345A | 0.00060033 | 03 | 210 | \1_Fatigue\F6.4b_Idling\WD210\03\
2024 | XXX64b-03-210-210-00p13-02p17-n-s23 | 23 | 202 | 3 | 210 | 210 | 0.145 | 0.13 | 2.17 | 1.14 | 8.45 | 0.2 | 50 | 650 | 0.28 | 30 | 5.2625 | 0.035083 | 0.035083 | NSS\NSS_sec08_03_WD210B_SD345B | NSS_sec08_03_WD210B_SD345B | 0.00060033 | 03 | 210 | \1_Fatigue\F6.4b_Idling\WD210\03\
2025 | XXX64b-03-210-210-00p13-02p17-p-s24 | 24 | 218 | 3 | 210 | 210 | 0.145 | 0.13 | 2.17 | 1.14 | 8.45 | 0.2 | 50 | 650 | 0.28 | 30 | 5.2625 | 0.035083 | 0.035083 | NSS\NSS_sec08_03_WD210C_SD345C | NSS_sec08_03_WD210C_SD345C | 0.00060033 | 03 | 210 | \1_Fatigue\F6.4b_Idling\WD210\03\
2026 | XXX64b-03-210-240-00p13-02p17-0-s25 | 25 | 210 | 3 | 210 | 240 | 0.145 | 0.13 | 2.17 | 1.14 | 8.45 | 0.2 | 50 | 650 | 0.28 | 60 | 1.151 | 0.0076732 | 0.0076732 | NSS\NSS_sec08_03_WD240A_SD345A | NSS_sec08_03_WD240A_SD345A | 0.0001313 | 03 | 210 | \1_Fatigue\F6.4b_Idling\WD210\03\
2027 | XXX64b-03-210-240-00p13-02p17-n-s26 | 26 | 202 | 3 | 210 | 240 | 0.145 | 0.13 | 2.17 | 1.14 | 8.45 | 0.2 | 50 | 650 | 0.28 | 60 | 1.151 | 0.0076732 | 0.0076732 | NSS\NSS_sec08_03_WD240B_SD345B | NSS_sec08_03_WD240B_SD345B | 0.0001313 | 03 | 210 | \1_Fatigue\F6.4b_Idling\WD210\03\
2028 | XXX64b-03-210-240-00p13-02p17-p-s27 | 27 | 218 | 3 | 210 | 240 | 0.145 | 0.13 | 2.17 | 1.14 | 8.45 | 0.2 | 50 | 650 | 0.28 | 60 | 1.151 | 0.0076732 | 0.0076732 | NSS\NSS_sec08_03_WD240C_SD345C | NSS_sec08_03_WD240C_SD345C | 0.0001313 | 03 | 210 | \1_Fatigue\F6.4b_Idling\WD210\03\
2029 | XXX64b-03-210-270-00p13-02p17-0-s28 | 28 | 210 | 3 | 210 | 270 | 0.145 | 0.13 | 2.17 | 1.14 | 8.45 | 0.2 | 50 | 650 | 0.28 | 90 | 0.69222 | 0.0046148 | 0.0046148 | NSS\NSS_sec08_03_WD270A_SD345A | NSS_sec08_03_WD270A_SD345A | 7.8967e-05 | 03 | 210 | \1_Fatigue\F6.4b_Idling\WD210\03\
2030 | XXX64b-03-210-270-00p13-02p17-n-s29 | 29 | 202 | 3 | 210 | 270 | 0.145 | 0.13 | 2.17 | 1.14 | 8.45 | 0.2 | 50 | 650 | 0.28 | 90 | 0.69222 | 0.0046148 | 0.0046148 | NSS\NSS_sec08_03_WD270B_SD345B | NSS_sec08_03_WD270B_SD345B | 7.8967e-05 | 03 | 210 | \1_Fatigue\F6.4b_Idling\WD210\03\
2031 | XXX64b-03-210-270-00p13-02p17-p-s30 | 30 | 218 | 3 | 210 | 270 | 0.145 | 0.13 | 2.17 | 1.14 | 8.45 | 0.2 | 50 | 650 | 0.28 | 90 | 0.69222 | 0.0046148 | 0.0046148 | NSS\NSS_sec08_03_WD270C_SD345C | NSS_sec08_03_WD270C_SD345C | 7.8967e-05 | 03 | 210 | \1_Fatigue\F6.4b_Idling\WD210\03\
2032 | XXX64b-03-210-300-00p13-02p17-0-s31 | 31 | 210 | 3 | 210 | 300 | 0.145 | 0.13 | 2.17 | 1.14 | 8.45 | 0.2 | 50 | 650 | 0.28 | 120 | 0.0083423 | 5.5615e-05 | 5.5615e-05 | NSS\NSS_sec08_03_WD300A_SD345A | NSS_sec08_03_WD300A_SD345A | 9.5167e-07 | 03 | 210 | \1_Fatigue\F6.4b_Idling\WD210\03\
2033 | XXX64b-03-210-300-00p13-02p17-n-s32 | 32 | 202 | 3 | 210 | 300 | 0.145 | 0.13 | 2.17 | 1.14 | 8.45 | 0.2 | 50 | 650 | 0.28 | 120 | 0.0083423 | 5.5615e-05 | 5.5615e-05 | NSS\NSS_sec08_03_WD300B_SD345B | NSS_sec08_03_WD300B_SD345B | 9.5167e-07 | 03 | 210 | \1_Fatigue\F6.4b_Idling\WD210\03\
2034 | XXX64b-03-210-300-00p13-02p17-p-s33 | 33 | 218 | 3 | 210 | 300 | 0.145 | 0.13 | 2.17 | 1.14 | 8.45 | 0.2 | 50 | 650 | 0.28 | 120 | 0.0083423 | 5.5615e-05 | 5.5615e-05 | NSS\NSS_sec08_03_WD300C_SD345C | NSS_sec08_03_WD300C_SD345C | 9.5167e-07 | 03 | 210 | \1_Fatigue\F6.4b_Idling\WD210\03\
2035 | XXX64b-04-210-120-00p23-02p73-0-s13 | 13 | 210 | 4 | 210 | 120 | 0.128 | 0.23 | 2.73 | 1.12 | 8.43 | 0.2 | 50 | 650 | 0.28 | 300 | 0.025024 | 0.00016683 | 0.00016683 | NSS\NSS_sec08_04_WD120A_SD345A | NSS_sec08_04_WD120A_SD345A | 2.8547e-06 | 04 | 210 | \1_Fatigue\F6.4b_Idling\WD210\04\
2036 | XXX64b-04-210-120-00p23-02p73-n-s14 | 14 | 202 | 4 | 210 | 120 | 0.128 | 0.23 | 2.73 | 1.12 | 8.43 | 0.2 | 50 | 650 | 0.28 | 300 | 0.025024 | 0.00016683 | 0.00016683 | NSS\NSS_sec08_04_WD120B_SD345B | NSS_sec08_04_WD120B_SD345B | 2.8547e-06 | 04 | 210 | \1_Fatigue\F6.4b_Idling\WD210\04\
2037 | XXX64b-04-210-120-00p23-02p73-p-s15 | 15 | 218 | 4 | 210 | 120 | 0.128 | 0.23 | 2.73 | 1.12 | 8.43 | 0.2 | 50 | 650 | 0.28 | 300 | 0.025024 | 0.00016683 | 0.00016683 | NSS\NSS_sec08_04_WD120C_SD345C | NSS_sec08_04_WD120C_SD345C | 2.8547e-06 | 04 | 210 | \1_Fatigue\F6.4b_Idling\WD210\04\
2038 | XXX64b-04-210-150-00p23-02p73-0-s16 | 16 | 210 | 4 | 210 | 150 | 0.128 | 0.23 | 2.73 | 1.12 | 8.43 | 0.2 | 50 | 650 | 0.28 | 330 | 0.1835 | 0.0012233 | 0.0012233 | NSS\NSS_sec08_04_WD150A_SD345A | NSS_sec08_04_WD150A_SD345A | 2.0933e-05 | 04 | 210 | \1_Fatigue\F6.4b_Idling\WD210\04\
2039 | XXX64b-04-210-150-00p23-02p73-n-s17 | 17 | 202 | 4 | 210 | 150 | 0.128 | 0.23 | 2.73 | 1.12 | 8.43 | 0.2 | 50 | 650 | 0.28 | 330 | 0.1835 | 0.0012233 | 0.0012233 | NSS\NSS_sec08_04_WD150B_SD345B | NSS_sec08_04_WD150B_SD345B | 2.0933e-05 | 04 | 210 | \1_Fatigue\F6.4b_Idling\WD210\04\
2040 | XXX64b-04-210-150-00p23-02p73-p-s18 | 18 | 218 | 4 | 210 | 150 | 0.128 | 0.23 | 2.73 | 1.12 | 8.43 | 0.2 | 50 | 650 | 0.28 | 330 | 0.1835 | 0.0012233 | 0.0012233 | NSS\NSS_sec08_04_WD150C_SD345C | NSS_sec08_04_WD150C_SD345C | 2.0933e-05 | 04 | 210 | \1_Fatigue\F6.4b_Idling\WD210\04\
2041 | XXX64b-04-210-180-00p23-02p73-0-s19 | 19 | 210 | 4 | 210 | 180 | 0.128 | 0.23 | 2.73 | 1.12 | 8.43 | 0.2 | 50 | 650 | 0.28 | 0 | 1.1928 | 0.0079517 | 0.0079517 | NSS\NSS_sec08_04_WD180A_SD345A | NSS_sec08_04_WD180A_SD345A | 0.00013607 | 04 | 210 | \1_Fatigue\F6.4b_Idling\WD210\04\
2042 | XXX64b-04-210-180-00p23-02p73-n-s20 | 20 | 202 | 4 | 210 | 180 | 0.128 | 0.23 | 2.73 | 1.12 | 8.43 | 0.2 | 50 | 650 | 0.28 | 0 | 1.1928 | 0.0079517 | 0.0079517 | NSS\NSS_sec08_04_WD180B_SD345B | NSS_sec08_04_WD180B_SD345B | 0.00013607 | 04 | 210 | \1_Fatigue\F6.4b_Idling\WD210\04\
2043 | XXX64b-04-210-180-00p23-02p73-p-s21 | 21 | 218 | 4 | 210 | 180 | 0.128 | 0.23 | 2.73 | 1.12 | 8.43 | 0.2 | 50 | 650 | 0.28 | 0 | 1.1928 | 0.0079517 | 0.0079517 | NSS\NSS_sec08_04_WD180C_SD345C | NSS_sec08_04_WD180C_SD345C | 0.00013607 | 04 | 210 | \1_Fatigue\F6.4b_Idling\WD210\04\
2044 | XXX64b-04-210-210-00p23-02p73-0-s22 | 22 | 210 | 4 | 210 | 210 | 0.128 | 0.23 | 2.73 | 1.12 | 8.43 | 0.2 | 50 | 650 | 0.28 | 30 | 9.1342 | 0.060894 | 0.060894 | NSS\NSS_sec08_04_WD210A_SD345A | NSS_sec08_04_WD210A_SD345A | 0.001042 | 04 | 210 | \1_Fatigue\F6.4b_Idling\WD210\04\
2045 | XXX64b-04-210-210-00p23-02p73-n-s23 | 23 | 202 | 4 | 210 | 210 | 0.128 | 0.23 | 2.73 | 1.12 | 8.43 | 0.2 | 50 | 650 | 0.28 | 30 | 9.1342 | 0.060894 | 0.060894 | NSS\NSS_sec08_04_WD210B_SD345B | NSS_sec08_04_WD210B_SD345B | 0.001042 | 04 | 210 | \1_Fatigue\F6.4b_Idling\WD210\04\
2046 | XXX64b-04-210-210-00p23-02p73-p-s24 | 24 | 218 | 4 | 210 | 210 | 0.128 | 0.23 | 2.73 | 1.12 | 8.43 | 0.2 | 50 | 650 | 0.28 | 30 | 9.1342 | 0.060894 | 0.060894 | NSS\NSS_sec08_04_WD210C_SD345C | NSS_sec08_04_WD210C_SD345C | 0.001042 | 04 | 210 | \1_Fatigue\F6.4b_Idling\WD210\04\
2047 | XXX64b-04-210-240-00p23-02p73-0-s25 | 25 | 210 | 4 | 210 | 240 | 0.128 | 0.23 | 2.73 | 1.12 | 8.43 | 0.2 | 50 | 650 | 0.28 | 60 | 1.1761 | 0.0078407 | 0.0078407 | NSS\NSS_sec08_04_WD240A_SD345A | NSS_sec08_04_WD240A_SD345A | 0.00013417 | 04 | 210 | \1_Fatigue\F6.4b_Idling\WD210\04\
2048 | XXX64b-04-210-240-00p23-02p73-n-s26 | 26 | 202 | 4 | 210 | 240 | 0.128 | 0.23 | 2.73 | 1.12 | 8.43 | 0.2 | 50 | 650 | 0.28 | 60 | 1.1761 | 0.0078407 | 0.0078407 | NSS\NSS_sec08_04_WD240B_SD345B | NSS_sec08_04_WD240B_SD345B | 0.00013417 | 04 | 210 | \1_Fatigue\F6.4b_Idling\WD210\04\
2049 | XXX64b-04-210-240-00p23-02p73-p-s27 | 27 | 218 | 4 | 210 | 240 | 0.128 | 0.23 | 2.73 | 1.12 | 8.43 | 0.2 | 50 | 650 | 0.28 | 60 | 1.1761 | 0.0078407 | 0.0078407 | NSS\NSS_sec08_04_WD240C_SD345C | NSS_sec08_04_WD240C_SD345C | 0.00013417 | 04 | 210 | \1_Fatigue\F6.4b_Idling\WD210\04\
2050 | XXX64b-04-210-270-00p23-02p73-0-s28 | 28 | 210 | 4 | 210 | 270 | 0.128 | 0.23 | 2.73 | 1.12 | 8.43 | 0.2 | 50 | 650 | 0.28 | 90 | 0.60894 | 0.0040596 | 0.0040596 | NSS\NSS_sec08_04_WD270A_SD345A | NSS_sec08_04_WD270A_SD345A | 6.9467e-05 | 04 | 210 | \1_Fatigue\F6.4b_Idling\WD210\04\
2051 | XXX64b-04-210-270-00p23-02p73-n-s29 | 29 | 202 | 4 | 210 | 270 | 0.128 | 0.23 | 2.73 | 1.12 | 8.43 | 0.2 | 50 | 650 | 0.28 | 90 | 0.60894 | 0.0040596 | 0.0040596 | NSS\NSS_sec08_04_WD270B_SD345B | NSS_sec08_04_WD270B_SD345B | 6.9467e-05 | 04 | 210 | \1_Fatigue\F6.4b_Idling\WD210\04\
2052 | XXX64b-04-210-270-00p23-02p73-p-s30 | 30 | 218 | 4 | 210 | 270 | 0.128 | 0.23 | 2.73 | 1.12 | 8.43 | 0.2 | 50 | 650 | 0.28 | 90 | 0.60894 | 0.0040596 | 0.0040596 | NSS\NSS_sec08_04_WD270C_SD345C | NSS_sec08_04_WD270C_SD345C | 6.9467e-05 | 04 | 210 | \1_Fatigue\F6.4b_Idling\WD210\04\
2053 | XXX64b-05-210-120-00p32-03p11-0-s13 | 13 | 210 | 5 | 210 | 120 | 0.117 | 0.32 | 3.11 | 1.15 | 8.48 | 0.2 | 50 | 650 | 0.28 | 300 | 0.0083423 | 5.5615e-05 | 5.5615e-05 | NSS\NSS_sec08_05_WD120A_SD345A | NSS_sec08_05_WD120A_SD345A | 9.5167e-07 | 05 | 210 | \1_Fatigue\F6.4b_Idling\WD210\05\
2054 | XXX64b-05-210-120-00p32-03p11-n-s14 | 14 | 202 | 5 | 210 | 120 | 0.117 | 0.32 | 3.11 | 1.15 | 8.48 | 0.2 | 50 | 650 | 0.28 | 300 | 0.0083423 | 5.5615e-05 | 5.5615e-05 | NSS\NSS_sec08_05_WD120B_SD345B | NSS_sec08_05_WD120B_SD345B | 9.5167e-07 | 05 | 210 | \1_Fatigue\F6.4b_Idling\WD210\05\
2055 | XXX64b-05-210-120-00p32-03p11-p-s15 | 15 | 218 | 5 | 210 | 120 | 0.117 | 0.32 | 3.11 | 1.15 | 8.48 | 0.2 | 50 | 650 | 0.28 | 300 | 0.0083423 | 5.5615e-05 | 5.5615e-05 | NSS\NSS_sec08_05_WD120C_SD345C | NSS_sec08_05_WD120C_SD345C | 9.5167e-07 | 05 | 210 | \1_Fatigue\F6.4b_Idling\WD210\05\
2056 | XXX64b-05-210-150-00p32-03p11-0-s16 | 16 | 210 | 5 | 210 | 150 | 0.117 | 0.32 | 3.11 | 1.15 | 8.48 | 0.2 | 50 | 650 | 0.28 | 330 | 0.15849 | 0.0010566 | 0.0010566 | NSS\NSS_sec08_05_WD150A_SD345A | NSS_sec08_05_WD150A_SD345A | 1.808e-05 | 05 | 210 | \1_Fatigue\F6.4b_Idling\WD210\05\
2057 | XXX64b-05-210-150-00p32-03p11-n-s17 | 17 | 202 | 5 | 210 | 150 | 0.117 | 0.32 | 3.11 | 1.15 | 8.48 | 0.2 | 50 | 650 | 0.28 | 330 | 0.15849 | 0.0010566 | 0.0010566 | NSS\NSS_sec08_05_WD150B_SD345B | NSS_sec08_05_WD150B_SD345B | 1.808e-05 | 05 | 210 | \1_Fatigue\F6.4b_Idling\WD210\05\
2058 | XXX64b-05-210-150-00p32-03p11-p-s18 | 18 | 218 | 5 | 210 | 150 | 0.117 | 0.32 | 3.11 | 1.15 | 8.48 | 0.2 | 50 | 650 | 0.28 | 330 | 0.15849 | 0.0010566 | 0.0010566 | NSS\NSS_sec08_05_WD150C_SD345C | NSS_sec08_05_WD150C_SD345C | 1.808e-05 | 05 | 210 | \1_Fatigue\F6.4b_Idling\WD210\05\
2059 | XXX64b-05-210-180-00p32-03p11-0-s19 | 19 | 210 | 5 | 210 | 180 | 0.117 | 0.32 | 3.11 | 1.15 | 8.48 | 0.2 | 50 | 650 | 0.28 | 0 | 1.468 | 0.0097868 | 0.0097868 | NSS\NSS_sec08_05_WD180A_SD345A | NSS_sec08_05_WD180A_SD345A | 0.00016747 | 05 | 210 | \1_Fatigue\F6.4b_Idling\WD210\05\
2060 | XXX64b-05-210-180-00p32-03p11-n-s20 | 20 | 202 | 5 | 210 | 180 | 0.117 | 0.32 | 3.11 | 1.15 | 8.48 | 0.2 | 50 | 650 | 0.28 | 0 | 1.468 | 0.0097868 | 0.0097868 | NSS\NSS_sec08_05_WD180B_SD345B | NSS_sec08_05_WD180B_SD345B | 0.00016747 | 05 | 210 | \1_Fatigue\F6.4b_Idling\WD210\05\
2061 | XXX64b-05-210-180-00p32-03p11-p-s21 | 21 | 218 | 5 | 210 | 180 | 0.117 | 0.32 | 3.11 | 1.15 | 8.48 | 0.2 | 50 | 650 | 0.28 | 0 | 1.468 | 0.0097868 | 0.0097868 | NSS\NSS_sec08_05_WD180C_SD345C | NSS_sec08_05_WD180C_SD345C | 0.00016747 | 05 | 210 | \1_Fatigue\F6.4b_Idling\WD210\05\
2062 | XXX64b-05-210-210-00p32-03p11-0-s22 | 22 | 210 | 5 | 210 | 210 | 0.117 | 0.32 | 3.11 | 1.15 | 8.48 | 0.2 | 50 | 650 | 0.28 | 30 | 11.8283 | 0.078855 | 0.078855 | NSS\NSS_sec08_05_WD210A_SD345A | NSS_sec08_05_WD210A_SD345A | 0.0013493 | 05 | 210 | \1_Fatigue\F6.4b_Idling\WD210\05\
2063 | XXX64b-05-210-210-00p32-03p11-n-s23 | 23 | 202 | 5 | 210 | 210 | 0.117 | 0.32 | 3.11 | 1.15 | 8.48 | 0.2 | 50 | 650 | 0.28 | 30 | 11.8283 | 0.078855 | 0.078855 | NSS\NSS_sec08_05_WD210B_SD345B | NSS_sec08_05_WD210B_SD345B | 0.0013493 | 05 | 210 | \1_Fatigue\F6.4b_Idling\WD210\05\
2064 | XXX64b-05-210-210-00p32-03p11-p-s24 | 24 | 218 | 5 | 210 | 210 | 0.117 | 0.32 | 3.11 | 1.15 | 8.48 | 0.2 | 50 | 650 | 0.28 | 30 | 11.8283 | 0.078855 | 0.078855 | NSS\NSS_sec08_05_WD210C_SD345C | NSS_sec08_05_WD210C_SD345C | 0.0013493 | 05 | 210 | \1_Fatigue\F6.4b_Idling\WD210\05\
2065 | XXX64b-05-210-240-00p32-03p11-0-s25 | 25 | 210 | 5 | 210 | 240 | 0.117 | 0.32 | 3.11 | 1.15 | 8.48 | 0.2 | 50 | 650 | 0.28 | 60 | 1.5931 | 0.01062 | 0.01062 | NSS\NSS_sec08_05_WD240A_SD345A | NSS_sec08_05_WD240A_SD345A | 0.00018173 | 05 | 210 | \1_Fatigue\F6.4b_Idling\WD210\05\
2066 | XXX64b-05-210-240-00p32-03p11-n-s26 | 26 | 202 | 5 | 210 | 240 | 0.117 | 0.32 | 3.11 | 1.15 | 8.48 | 0.2 | 50 | 650 | 0.28 | 60 | 1.5931 | 0.01062 | 0.01062 | NSS\NSS_sec08_05_WD240B_SD345B | NSS_sec08_05_WD240B_SD345B | 0.00018173 | 05 | 210 | \1_Fatigue\F6.4b_Idling\WD210\05\
2067 | XXX64b-05-210-240-00p32-03p11-p-s27 | 27 | 218 | 5 | 210 | 240 | 0.117 | 0.32 | 3.11 | 1.15 | 8.48 | 0.2 | 50 | 650 | 0.28 | 60 | 1.5931 | 0.01062 | 0.01062 | NSS\NSS_sec08_05_WD240C_SD345C | NSS_sec08_05_WD240C_SD345C | 0.00018173 | 05 | 210 | \1_Fatigue\F6.4b_Idling\WD210\05\
2068 | XXX64b-05-210-270-00p32-03p11-0-s28 | 28 | 210 | 5 | 210 | 270 | 0.117 | 0.32 | 3.11 | 1.15 | 8.48 | 0.2 | 50 | 650 | 0.28 | 90 | 0.41697 | 0.0027798 | 0.0027798 | NSS\NSS_sec08_05_WD270A_SD345A | NSS_sec08_05_WD270A_SD345A | 4.7567e-05 | 05 | 210 | \1_Fatigue\F6.4b_Idling\WD210\05\
2069 | XXX64b-05-210-270-00p32-03p11-n-s29 | 29 | 202 | 5 | 210 | 270 | 0.117 | 0.32 | 3.11 | 1.15 | 8.48 | 0.2 | 50 | 650 | 0.28 | 90 | 0.41697 | 0.0027798 | 0.0027798 | NSS\NSS_sec08_05_WD270B_SD345B | NSS_sec08_05_WD270B_SD345B | 4.7567e-05 | 05 | 210 | \1_Fatigue\F6.4b_Idling\WD210\05\
2070 | XXX64b-05-210-270-00p32-03p11-p-s30 | 30 | 218 | 5 | 210 | 270 | 0.117 | 0.32 | 3.11 | 1.15 | 8.48 | 0.2 | 50 | 650 | 0.28 | 90 | 0.41697 | 0.0027798 | 0.0027798 | NSS\NSS_sec08_05_WD270C_SD345C | NSS_sec08_05_WD270C_SD345C | 4.7567e-05 | 05 | 210 | \1_Fatigue\F6.4b_Idling\WD210\05\
2071 | XXX64b-06-210-150-00p41-03p41-0-s16 | 16 | 210 | 6 | 210 | 150 | 0.113 | 0.41 | 3.41 | 1.19 | 8.56 | 0.2 | 50 | 650 | 0.28 | 330 | 0.10011 | 0.00066738 | 0.00066738 | NSS\NSS_sec08_06_WD150A_SD345A | NSS_sec08_06_WD150A_SD345A | 1.142e-05 | 06 | 210 | \1_Fatigue\F6.4b_Idling\WD210\06\
2072 | XXX64b-06-210-150-00p41-03p41-n-s17 | 17 | 202 | 6 | 210 | 150 | 0.113 | 0.41 | 3.41 | 1.19 | 8.56 | 0.2 | 50 | 650 | 0.28 | 330 | 0.10011 | 0.00066738 | 0.00066738 | NSS\NSS_sec08_06_WD150B_SD345B | NSS_sec08_06_WD150B_SD345B | 1.142e-05 | 06 | 210 | \1_Fatigue\F6.4b_Idling\WD210\06\
2073 | XXX64b-06-210-150-00p41-03p41-p-s18 | 18 | 218 | 6 | 210 | 150 | 0.113 | 0.41 | 3.41 | 1.19 | 8.56 | 0.2 | 50 | 650 | 0.28 | 330 | 0.10011 | 0.00066738 | 0.00066738 | NSS\NSS_sec08_06_WD150C_SD345C | NSS_sec08_06_WD150C_SD345C | 1.142e-05 | 06 | 210 | \1_Fatigue\F6.4b_Idling\WD210\06\
2074 | XXX64b-06-210-180-00p41-03p41-0-s19 | 19 | 210 | 6 | 210 | 180 | 0.113 | 0.41 | 3.41 | 1.19 | 8.56 | 0.2 | 50 | 650 | 0.28 | 0 | 1.8517 | 0.012344 | 0.012344 | NSS\NSS_sec08_06_WD180A_SD345A | NSS_sec08_06_WD180A_SD345A | 0.00021123 | 06 | 210 | \1_Fatigue\F6.4b_Idling\WD210\06\
2075 | XXX64b-06-210-180-00p41-03p41-n-s20 | 20 | 202 | 6 | 210 | 180 | 0.113 | 0.41 | 3.41 | 1.19 | 8.56 | 0.2 | 50 | 650 | 0.28 | 0 | 1.8517 | 0.012344 | 0.012344 | NSS\NSS_sec08_06_WD180B_SD345B | NSS_sec08_06_WD180B_SD345B | 0.00021123 | 06 | 210 | \1_Fatigue\F6.4b_Idling\WD210\06\
2076 | XXX64b-06-210-180-00p41-03p41-p-s21 | 21 | 218 | 6 | 210 | 180 | 0.113 | 0.41 | 3.41 | 1.19 | 8.56 | 0.2 | 50 | 650 | 0.28 | 0 | 1.8517 | 0.012344 | 0.012344 | NSS\NSS_sec08_06_WD180C_SD345C | NSS_sec08_06_WD180C_SD345C | 0.00021123 | 06 | 210 | \1_Fatigue\F6.4b_Idling\WD210\06\
2077 | XXX64b-06-210-210-00p41-03p41-0-s22 | 22 | 210 | 6 | 210 | 210 | 0.113 | 0.41 | 3.41 | 1.19 | 8.56 | 0.2 | 50 | 650 | 0.28 | 30 | 14.797 | 0.098647 | 0.098647 | NSS\NSS_sec08_06_WD210A_SD345A | NSS_sec08_06_WD210A_SD345A | 0.001688 | 06 | 210 | \1_Fatigue\F6.4b_Idling\WD210\06\
2078 | XXX64b-06-210-210-00p41-03p41-n-s23 | 23 | 202 | 6 | 210 | 210 | 0.113 | 0.41 | 3.41 | 1.19 | 8.56 | 0.2 | 50 | 650 | 0.28 | 30 | 14.797 | 0.098647 | 0.098647 | NSS\NSS_sec08_06_WD210B_SD345B | NSS_sec08_06_WD210B_SD345B | 0.001688 | 06 | 210 | \1_Fatigue\F6.4b_Idling\WD210\06\
2079 | XXX64b-06-210-210-00p41-03p41-p-s24 | 24 | 218 | 6 | 210 | 210 | 0.113 | 0.41 | 3.41 | 1.19 | 8.56 | 0.2 | 50 | 650 | 0.28 | 30 | 14.797 | 0.098647 | 0.098647 | NSS\NSS_sec08_06_WD210C_SD345C | NSS_sec08_06_WD210C_SD345C | 0.001688 | 06 | 210 | \1_Fatigue\F6.4b_Idling\WD210\06\
2080 | XXX64b-06-210-240-00p41-03p41-0-s25 | 25 | 210 | 6 | 210 | 240 | 0.113 | 0.41 | 3.41 | 1.19 | 8.56 | 0.2 | 50 | 650 | 0.28 | 60 | 2.4524 | 0.01635 | 0.01635 | NSS\NSS_sec08_06_WD240A_SD345A | NSS_sec08_06_WD240A_SD345A | 0.00027977 | 06 | 210 | \1_Fatigue\F6.4b_Idling\WD210\06\
2081 | XXX64b-06-210-240-00p41-03p41-n-s26 | 26 | 202 | 6 | 210 | 240 | 0.113 | 0.41 | 3.41 | 1.19 | 8.56 | 0.2 | 50 | 650 | 0.28 | 60 | 2.4524 | 0.01635 | 0.01635 | NSS\NSS_sec08_06_WD240B_SD345B | NSS_sec08_06_WD240B_SD345B | 0.00027977 | 06 | 210 | \1_Fatigue\F6.4b_Idling\WD210\06\
2082 | XXX64b-06-210-240-00p41-03p41-p-s27 | 27 | 218 | 6 | 210 | 240 | 0.113 | 0.41 | 3.41 | 1.19 | 8.56 | 0.2 | 50 | 650 | 0.28 | 60 | 2.4524 | 0.01635 | 0.01635 | NSS\NSS_sec08_06_WD240C_SD345C | NSS_sec08_06_WD240C_SD345C | 0.00027977 | 06 | 210 | \1_Fatigue\F6.4b_Idling\WD210\06\
2083 | XXX64b-06-210-270-00p41-03p41-0-s28 | 28 | 210 | 6 | 210 | 270 | 0.113 | 0.41 | 3.41 | 1.19 | 8.56 | 0.2 | 50 | 650 | 0.28 | 90 | 0.27525 | 0.001835 | 0.001835 | NSS\NSS_sec08_06_WD270A_SD345A | NSS_sec08_06_WD270A_SD345A | 3.14e-05 | 06 | 210 | \1_Fatigue\F6.4b_Idling\WD210\06\
2084 | XXX64b-06-210-270-00p41-03p41-n-s29 | 29 | 202 | 6 | 210 | 270 | 0.113 | 0.41 | 3.41 | 1.19 | 8.56 | 0.2 | 50 | 650 | 0.28 | 90 | 0.27525 | 0.001835 | 0.001835 | NSS\NSS_sec08_06_WD270B_SD345B | NSS_sec08_06_WD270B_SD345B | 3.14e-05 | 06 | 210 | \1_Fatigue\F6.4b_Idling\WD210\06\
2085 | XXX64b-06-210-270-00p41-03p41-p-s30 | 30 | 218 | 6 | 210 | 270 | 0.113 | 0.41 | 3.41 | 1.19 | 8.56 | 0.2 | 50 | 650 | 0.28 | 90 | 0.27525 | 0.001835 | 0.001835 | NSS\NSS_sec08_06_WD270C_SD345C | NSS_sec08_06_WD270C_SD345C | 3.14e-05 | 06 | 210 | \1_Fatigue\F6.4b_Idling\WD210\06\
2086 | XXX64b-07-210-150-00p52-03p74-0-s16 | 16 | 210 | 7 | 210 | 150 | 0.11 | 0.52 | 3.74 | 1.16 | 8.5 | 0.2 | 50 | 650 | 0.28 | 330 | 0.033369 | 0.00022246 | 0.00022246 | NSS\NSS_sec08_07_WD150A_SD345A | NSS_sec08_07_WD150A_SD345A | 3.8067e-06 | 07 | 210 | \1_Fatigue\F6.4b_Idling\WD210\07\
2087 | XXX64b-07-210-150-00p52-03p74-n-s17 | 17 | 202 | 7 | 210 | 150 | 0.11 | 0.52 | 3.74 | 1.16 | 8.5 | 0.2 | 50 | 650 | 0.28 | 330 | 0.033369 | 0.00022246 | 0.00022246 | NSS\NSS_sec08_07_WD150B_SD345B | NSS_sec08_07_WD150B_SD345B | 3.8067e-06 | 07 | 210 | \1_Fatigue\F6.4b_Idling\WD210\07\
2088 | XXX64b-07-210-150-00p52-03p74-p-s18 | 18 | 218 | 7 | 210 | 150 | 0.11 | 0.52 | 3.74 | 1.16 | 8.5 | 0.2 | 50 | 650 | 0.28 | 330 | 0.033369 | 0.00022246 | 0.00022246 | NSS\NSS_sec08_07_WD150C_SD345C | NSS_sec08_07_WD150C_SD345C | 3.8067e-06 | 07 | 210 | \1_Fatigue\F6.4b_Idling\WD210\07\
2089 | XXX64b-07-210-180-00p52-03p74-0-s19 | 19 | 210 | 7 | 210 | 180 | 0.11 | 0.52 | 3.74 | 1.16 | 8.5 | 0.2 | 50 | 650 | 0.28 | 0 | 2.2271 | 0.014848 | 0.014848 | NSS\NSS_sec08_07_WD180A_SD345A | NSS_sec08_07_WD180A_SD345A | 0.00025407 | 07 | 210 | \1_Fatigue\F6.4b_Idling\WD210\07\
2090 | XXX64b-07-210-180-00p52-03p74-n-s20 | 20 | 202 | 7 | 210 | 180 | 0.11 | 0.52 | 3.74 | 1.16 | 8.5 | 0.2 | 50 | 650 | 0.28 | 0 | 2.2271 | 0.014848 | 0.014848 | NSS\NSS_sec08_07_WD180B_SD345B | NSS_sec08_07_WD180B_SD345B | 0.00025407 | 07 | 210 | \1_Fatigue\F6.4b_Idling\WD210\07\
2091 | XXX64b-07-210-180-00p52-03p74-p-s21 | 21 | 218 | 7 | 210 | 180 | 0.11 | 0.52 | 3.74 | 1.16 | 8.5 | 0.2 | 50 | 650 | 0.28 | 0 | 2.2271 | 0.014848 | 0.014848 | NSS\NSS_sec08_07_WD180C_SD345C | NSS_sec08_07_WD180C_SD345C | 0.00025407 | 07 | 210 | \1_Fatigue\F6.4b_Idling\WD210\07\
2092 | XXX64b-07-210-210-00p52-03p74-0-s22 | 22 | 210 | 7 | 210 | 210 | 0.11 | 0.52 | 3.74 | 1.16 | 8.5 | 0.2 | 50 | 650 | 0.28 | 30 | 16.4421 | 0.10961 | 0.10961 | NSS\NSS_sec08_07_WD210A_SD345A | NSS_sec08_07_WD210A_SD345A | 0.0018757 | 07 | 210 | \1_Fatigue\F6.4b_Idling\WD210\07\
2093 | XXX64b-07-210-210-00p52-03p74-n-s23 | 23 | 202 | 7 | 210 | 210 | 0.11 | 0.52 | 3.74 | 1.16 | 8.5 | 0.2 | 50 | 650 | 0.28 | 30 | 16.4421 | 0.10961 | 0.10961 | NSS\NSS_sec08_07_WD210B_SD345B | NSS_sec08_07_WD210B_SD345B | 0.0018757 | 07 | 210 | \1_Fatigue\F6.4b_Idling\WD210\07\
2094 | XXX64b-07-210-210-00p52-03p74-p-s24 | 24 | 218 | 7 | 210 | 210 | 0.11 | 0.52 | 3.74 | 1.16 | 8.5 | 0.2 | 50 | 650 | 0.28 | 30 | 16.4421 | 0.10961 | 0.10961 | NSS\NSS_sec08_07_WD210C_SD345C | NSS_sec08_07_WD210C_SD345C | 0.0018757 | 07 | 210 | \1_Fatigue\F6.4b_Idling\WD210\07\
2095 | XXX64b-07-210-240-00p52-03p74-0-s25 | 25 | 210 | 7 | 210 | 240 | 0.11 | 0.52 | 3.74 | 1.16 | 8.5 | 0.2 | 50 | 650 | 0.28 | 60 | 2.3104 | 0.015403 | 0.015403 | NSS\NSS_sec08_07_WD240A_SD345A | NSS_sec08_07_WD240A_SD345A | 0.00026357 | 07 | 210 | \1_Fatigue\F6.4b_Idling\WD210\07\
2096 | XXX64b-07-210-240-00p52-03p74-n-s26 | 26 | 202 | 7 | 210 | 240 | 0.11 | 0.52 | 3.74 | 1.16 | 8.5 | 0.2 | 50 | 650 | 0.28 | 60 | 2.3104 | 0.015403 | 0.015403 | NSS\NSS_sec08_07_WD240B_SD345B | NSS_sec08_07_WD240B_SD345B | 0.00026357 | 07 | 210 | \1_Fatigue\F6.4b_Idling\WD210\07\
2097 | XXX64b-07-210-240-00p52-03p74-p-s27 | 27 | 218 | 7 | 210 | 240 | 0.11 | 0.52 | 3.74 | 1.16 | 8.5 | 0.2 | 50 | 650 | 0.28 | 60 | 2.3104 | 0.015403 | 0.015403 | NSS\NSS_sec08_07_WD240C_SD345C | NSS_sec08_07_WD240C_SD345C | 0.00026357 | 07 | 210 | \1_Fatigue\F6.4b_Idling\WD210\07\
2098 | XXX64b-07-210-270-00p52-03p74-0-s28 | 28 | 210 | 7 | 210 | 270 | 0.11 | 0.52 | 3.74 | 1.16 | 8.5 | 0.2 | 50 | 650 | 0.28 | 90 | 0.1418 | 0.00094536 | 0.00094536 | NSS\NSS_sec08_07_WD270A_SD345A | NSS_sec08_07_WD270A_SD345A | 1.6177e-05 | 07 | 210 | \1_Fatigue\F6.4b_Idling\WD210\07\
2099 | XXX64b-07-210-270-00p52-03p74-n-s29 | 29 | 202 | 7 | 210 | 270 | 0.11 | 0.52 | 3.74 | 1.16 | 8.5 | 0.2 | 50 | 650 | 0.28 | 90 | 0.1418 | 0.00094536 | 0.00094536 | NSS\NSS_sec08_07_WD270B_SD345B | NSS_sec08_07_WD270B_SD345B | 1.6177e-05 | 07 | 210 | \1_Fatigue\F6.4b_Idling\WD210\07\
2100 | XXX64b-07-210-270-00p52-03p74-p-s30 | 30 | 218 | 7 | 210 | 270 | 0.11 | 0.52 | 3.74 | 1.16 | 8.5 | 0.2 | 50 | 650 | 0.28 | 90 | 0.1418 | 0.00094536 | 0.00094536 | NSS\NSS_sec08_07_WD270C_SD345C | NSS_sec08_07_WD270C_SD345C | 1.6177e-05 | 07 | 210 | \1_Fatigue\F6.4b_Idling\WD210\07\
2101 | XXX64b-08-210-150-00p64-04p06-0-s16 | 16 | 210 | 8 | 210 | 150 | 0.108 | 0.64 | 4.06 | 1.16 | 8.51 | 0.2 | 50 | 650 | 0.28 | 330 | 0.025024 | 0.00016683 | 0.00016683 | NSS\NSS_sec08_08_WD150A_SD345A | NSS_sec08_08_WD150A_SD345A | 2.8547e-06 | 08 | 210 | \1_Fatigue\F6.4b_Idling\WD210\08\
2102 | XXX64b-08-210-150-00p64-04p06-n-s17 | 17 | 202 | 8 | 210 | 150 | 0.108 | 0.64 | 4.06 | 1.16 | 8.51 | 0.2 | 50 | 650 | 0.28 | 330 | 0.025024 | 0.00016683 | 0.00016683 | NSS\NSS_sec08_08_WD150B_SD345B | NSS_sec08_08_WD150B_SD345B | 2.8547e-06 | 08 | 210 | \1_Fatigue\F6.4b_Idling\WD210\08\
2103 | XXX64b-08-210-150-00p64-04p06-p-s18 | 18 | 218 | 8 | 210 | 150 | 0.108 | 0.64 | 4.06 | 1.16 | 8.51 | 0.2 | 50 | 650 | 0.28 | 330 | 0.025024 | 0.00016683 | 0.00016683 | NSS\NSS_sec08_08_WD150C_SD345C | NSS_sec08_08_WD150C_SD345C | 2.8547e-06 | 08 | 210 | \1_Fatigue\F6.4b_Idling\WD210\08\
2104 | XXX64b-08-210-180-00p64-04p06-0-s19 | 19 | 210 | 8 | 210 | 180 | 0.108 | 0.64 | 4.06 | 1.16 | 8.51 | 0.2 | 50 | 650 | 0.28 | 0 | 2.9112 | 0.019408 | 0.019408 | NSS\NSS_sec08_08_WD180A_SD345A | NSS_sec08_08_WD180A_SD345A | 0.0003321 | 08 | 210 | \1_Fatigue\F6.4b_Idling\WD210\08\
2105 | XXX64b-08-210-180-00p64-04p06-n-s20 | 20 | 202 | 8 | 210 | 180 | 0.108 | 0.64 | 4.06 | 1.16 | 8.51 | 0.2 | 50 | 650 | 0.28 | 0 | 2.9112 | 0.019408 | 0.019408 | NSS\NSS_sec08_08_WD180B_SD345B | NSS_sec08_08_WD180B_SD345B | 0.0003321 | 08 | 210 | \1_Fatigue\F6.4b_Idling\WD210\08\
2106 | XXX64b-08-210-180-00p64-04p06-p-s21 | 21 | 218 | 8 | 210 | 180 | 0.108 | 0.64 | 4.06 | 1.16 | 8.51 | 0.2 | 50 | 650 | 0.28 | 0 | 2.9112 | 0.019408 | 0.019408 | NSS\NSS_sec08_08_WD180C_SD345C | NSS_sec08_08_WD180C_SD345C | 0.0003321 | 08 | 210 | \1_Fatigue\F6.4b_Idling\WD210\08\
2107 | XXX64b-08-210-210-00p64-04p06-0-s22 | 22 | 210 | 8 | 210 | 210 | 0.108 | 0.64 | 4.06 | 1.16 | 8.51 | 0.2 | 50 | 650 | 0.28 | 30 | 18.7943 | 0.1253 | 0.1253 | NSS\NSS_sec08_08_WD210A_SD345A | NSS_sec08_08_WD210A_SD345A | 0.002144 | 08 | 210 | \1_Fatigue\F6.4b_Idling\WD210\08\
2108 | XXX64b-08-210-210-00p64-04p06-n-s23 | 23 | 202 | 8 | 210 | 210 | 0.108 | 0.64 | 4.06 | 1.16 | 8.51 | 0.2 | 50 | 650 | 0.28 | 30 | 18.7943 | 0.1253 | 0.1253 | NSS\NSS_sec08_08_WD210B_SD345B | NSS_sec08_08_WD210B_SD345B | 0.002144 | 08 | 210 | \1_Fatigue\F6.4b_Idling\WD210\08\
2109 | XXX64b-08-210-210-00p64-04p06-p-s24 | 24 | 218 | 8 | 210 | 210 | 0.108 | 0.64 | 4.06 | 1.16 | 8.51 | 0.2 | 50 | 650 | 0.28 | 30 | 18.7943 | 0.1253 | 0.1253 | NSS\NSS_sec08_08_WD210C_SD345C | NSS_sec08_08_WD210C_SD345C | 0.002144 | 08 | 210 | \1_Fatigue\F6.4b_Idling\WD210\08\
2110 | XXX64b-08-210-240-00p64-04p06-0-s25 | 25 | 210 | 8 | 210 | 240 | 0.108 | 0.64 | 4.06 | 1.16 | 8.51 | 0.2 | 50 | 650 | 0.28 | 60 | 2.2271 | 0.014848 | 0.014848 | NSS\NSS_sec08_08_WD240A_SD345A | NSS_sec08_08_WD240A_SD345A | 0.00025407 | 08 | 210 | \1_Fatigue\F6.4b_Idling\WD210\08\
2111 | XXX64b-08-210-240-00p64-04p06-n-s26 | 26 | 202 | 8 | 210 | 240 | 0.108 | 0.64 | 4.06 | 1.16 | 8.51 | 0.2 | 50 | 650 | 0.28 | 60 | 2.2271 | 0.014848 | 0.014848 | NSS\NSS_sec08_08_WD240B_SD345B | NSS_sec08_08_WD240B_SD345B | 0.00025407 | 08 | 210 | \1_Fatigue\F6.4b_Idling\WD210\08\
2112 | XXX64b-08-210-240-00p64-04p06-p-s27 | 27 | 218 | 8 | 210 | 240 | 0.108 | 0.64 | 4.06 | 1.16 | 8.51 | 0.2 | 50 | 650 | 0.28 | 60 | 2.2271 | 0.014848 | 0.014848 | NSS\NSS_sec08_08_WD240C_SD345C | NSS_sec08_08_WD240C_SD345C | 0.00025407 | 08 | 210 | \1_Fatigue\F6.4b_Idling\WD210\08\
2113 | XXX64b-08-210-270-00p64-04p06-0-s28 | 28 | 210 | 8 | 210 | 270 | 0.108 | 0.64 | 4.06 | 1.16 | 8.51 | 0.2 | 50 | 650 | 0.28 | 90 | 0.10844 | 0.0007229 | 0.0007229 | NSS\NSS_sec08_08_WD270A_SD345A | NSS_sec08_08_WD270A_SD345A | 1.237e-05 | 08 | 210 | \1_Fatigue\F6.4b_Idling\WD210\08\
2114 | XXX64b-08-210-270-00p64-04p06-n-s29 | 29 | 202 | 8 | 210 | 270 | 0.108 | 0.64 | 4.06 | 1.16 | 8.51 | 0.2 | 50 | 650 | 0.28 | 90 | 0.10844 | 0.0007229 | 0.0007229 | NSS\NSS_sec08_08_WD270B_SD345B | NSS_sec08_08_WD270B_SD345B | 1.237e-05 | 08 | 210 | \1_Fatigue\F6.4b_Idling\WD210\08\
2115 | XXX64b-08-210-270-00p64-04p06-p-s30 | 30 | 218 | 8 | 210 | 270 | 0.108 | 0.64 | 4.06 | 1.16 | 8.51 | 0.2 | 50 | 650 | 0.28 | 90 | 0.10844 | 0.0007229 | 0.0007229 | NSS\NSS_sec08_08_WD270C_SD345C | NSS_sec08_08_WD270C_SD345C | 1.237e-05 | 08 | 210 | \1_Fatigue\F6.4b_Idling\WD210\08\
2116 | XXX64b-09-210-150-00p79-04p38-0-s16 | 16 | 210 | 9 | 210 | 150 | 0.107 | 0.79 | 4.38 | 1.13 | 8.45 | 0.2 | 50 | 650 | 0.28 | 330 | 0.016682 | 0.00011121 | 0.00011121 | NSS\NSS_sec08_09_WD150A_SD345A | NSS_sec08_09_WD150A_SD345A | 1.903e-06 | 09 | 210 | \1_Fatigue\F6.4b_Idling\WD210\09\
2117 | XXX64b-09-210-150-00p79-04p38-n-s17 | 17 | 202 | 9 | 210 | 150 | 0.107 | 0.79 | 4.38 | 1.13 | 8.45 | 0.2 | 50 | 650 | 0.28 | 330 | 0.016682 | 0.00011121 | 0.00011121 | NSS\NSS_sec08_09_WD150B_SD345B | NSS_sec08_09_WD150B_SD345B | 1.903e-06 | 09 | 210 | \1_Fatigue\F6.4b_Idling\WD210\09\
2118 | XXX64b-09-210-150-00p79-04p38-p-s18 | 18 | 218 | 9 | 210 | 150 | 0.107 | 0.79 | 4.38 | 1.13 | 8.45 | 0.2 | 50 | 650 | 0.28 | 330 | 0.016682 | 0.00011121 | 0.00011121 | NSS\NSS_sec08_09_WD150C_SD345C | NSS_sec08_09_WD150C_SD345C | 1.903e-06 | 09 | 210 | \1_Fatigue\F6.4b_Idling\WD210\09\
2119 | XXX64b-09-210-180-00p79-04p38-0-s19 | 19 | 210 | 9 | 210 | 180 | 0.107 | 0.79 | 4.38 | 1.13 | 8.45 | 0.2 | 50 | 650 | 0.28 | 0 | 3.1704 | 0.021136 | 0.021136 | NSS\NSS_sec08_09_WD180A_SD345A | NSS_sec08_09_WD180A_SD345A | 0.00036167 | 09 | 210 | \1_Fatigue\F6.4b_Idling\WD210\09\
2120 | XXX64b-09-210-180-00p79-04p38-n-s20 | 20 | 202 | 9 | 210 | 180 | 0.107 | 0.79 | 4.38 | 1.13 | 8.45 | 0.2 | 50 | 650 | 0.28 | 0 | 3.1704 | 0.021136 | 0.021136 | NSS\NSS_sec08_09_WD180B_SD345B | NSS_sec08_09_WD180B_SD345B | 0.00036167 | 09 | 210 | \1_Fatigue\F6.4b_Idling\WD210\09\
2121 | XXX64b-09-210-180-00p79-04p38-p-s21 | 21 | 218 | 9 | 210 | 180 | 0.107 | 0.79 | 4.38 | 1.13 | 8.45 | 0.2 | 50 | 650 | 0.28 | 0 | 3.1704 | 0.021136 | 0.021136 | NSS\NSS_sec08_09_WD180C_SD345C | NSS_sec08_09_WD180C_SD345C | 0.00036167 | 09 | 210 | \1_Fatigue\F6.4b_Idling\WD210\09\
2122 | XXX64b-09-210-210-00p79-04p38-0-s22 | 22 | 210 | 9 | 210 | 210 | 0.107 | 0.79 | 4.38 | 1.13 | 8.45 | 0.2 | 50 | 650 | 0.28 | 30 | 21.129 | 0.14086 | 0.14086 | NSS\NSS_sec08_09_WD210A_SD345A | NSS_sec08_09_WD210A_SD345A | 0.0024103 | 09 | 210 | \1_Fatigue\F6.4b_Idling\WD210\09\
2123 | XXX64b-09-210-210-00p79-04p38-n-s23 | 23 | 202 | 9 | 210 | 210 | 0.107 | 0.79 | 4.38 | 1.13 | 8.45 | 0.2 | 50 | 650 | 0.28 | 30 | 21.129 | 0.14086 | 0.14086 | NSS\NSS_sec08_09_WD210B_SD345B | NSS_sec08_09_WD210B_SD345B | 0.0024103 | 09 | 210 | \1_Fatigue\F6.4b_Idling\WD210\09\
2124 | XXX64b-09-210-210-00p79-04p38-p-s24 | 24 | 218 | 9 | 210 | 210 | 0.107 | 0.79 | 4.38 | 1.13 | 8.45 | 0.2 | 50 | 650 | 0.28 | 30 | 21.129 | 0.14086 | 0.14086 | NSS\NSS_sec08_09_WD210C_SD345C | NSS_sec08_09_WD210C_SD345C | 0.0024103 | 09 | 210 | \1_Fatigue\F6.4b_Idling\WD210\09\
2125 | XXX64b-09-210-240-00p79-04p38-0-s25 | 25 | 210 | 9 | 210 | 240 | 0.107 | 0.79 | 4.38 | 1.13 | 8.45 | 0.2 | 50 | 650 | 0.28 | 60 | 1.9268 | 0.012845 | 0.012845 | NSS\NSS_sec08_09_WD240A_SD345A | NSS_sec08_09_WD240A_SD345A | 0.0002198 | 09 | 210 | \1_Fatigue\F6.4b_Idling\WD210\09\
2126 | XXX64b-09-210-240-00p79-04p38-n-s26 | 26 | 202 | 9 | 210 | 240 | 0.107 | 0.79 | 4.38 | 1.13 | 8.45 | 0.2 | 50 | 650 | 0.28 | 60 | 1.9268 | 0.012845 | 0.012845 | NSS\NSS_sec08_09_WD240B_SD345B | NSS_sec08_09_WD240B_SD345B | 0.0002198 | 09 | 210 | \1_Fatigue\F6.4b_Idling\WD210\09\
2127 | XXX64b-09-210-240-00p79-04p38-p-s27 | 27 | 218 | 9 | 210 | 240 | 0.107 | 0.79 | 4.38 | 1.13 | 8.45 | 0.2 | 50 | 650 | 0.28 | 60 | 1.9268 | 0.012845 | 0.012845 | NSS\NSS_sec08_09_WD240C_SD345C | NSS_sec08_09_WD240C_SD345C | 0.0002198 | 09 | 210 | \1_Fatigue\F6.4b_Idling\WD210\09\
2128 | XXX64b-09-210-270-00p79-04p38-0-s28 | 28 | 210 | 9 | 210 | 270 | 0.107 | 0.79 | 4.38 | 1.13 | 8.45 | 0.2 | 50 | 650 | 0.28 | 90 | 0.058382 | 0.00038921 | 0.00038921 | NSS\NSS_sec08_09_WD270A_SD345A | NSS_sec08_09_WD270A_SD345A | 6.66e-06 | 09 | 210 | \1_Fatigue\F6.4b_Idling\WD210\09\
2129 | XXX64b-09-210-270-00p79-04p38-n-s29 | 29 | 202 | 9 | 210 | 270 | 0.107 | 0.79 | 4.38 | 1.13 | 8.45 | 0.2 | 50 | 650 | 0.28 | 90 | 0.058382 | 0.00038921 | 0.00038921 | NSS\NSS_sec08_09_WD270B_SD345B | NSS_sec08_09_WD270B_SD345B | 6.66e-06 | 09 | 210 | \1_Fatigue\F6.4b_Idling\WD210\09\
2130 | XXX64b-09-210-270-00p79-04p38-p-s30 | 30 | 218 | 9 | 210 | 270 | 0.107 | 0.79 | 4.38 | 1.13 | 8.45 | 0.2 | 50 | 650 | 0.28 | 90 | 0.058382 | 0.00038921 | 0.00038921 | NSS\NSS_sec08_09_WD270C_SD345C | NSS_sec08_09_WD270C_SD345C | 6.66e-06 | 09 | 210 | \1_Fatigue\F6.4b_Idling\WD210\09\
2131 | XXX64b-10-210-150-00p94-04p68-0-s16 | 16 | 210 | 10 | 210 | 150 | 0.106 | 0.94 | 4.68 | 1.12 | 8.42 | 0.2 | 50 | 650 | 0.28 | 330 | 0.0083423 | 5.5615e-05 | 5.5615e-05 | NSS\NSS_sec08_10_WD150A_SD345A | NSS_sec08_10_WD150A_SD345A | 9.5167e-07 | 10 | 210 | \1_Fatigue\F6.4b_Idling\WD210\10\
2132 | XXX64b-10-210-150-00p94-04p68-n-s17 | 17 | 202 | 10 | 210 | 150 | 0.106 | 0.94 | 4.68 | 1.12 | 8.42 | 0.2 | 50 | 650 | 0.28 | 330 | 0.0083423 | 5.5615e-05 | 5.5615e-05 | NSS\NSS_sec08_10_WD150B_SD345B | NSS_sec08_10_WD150B_SD345B | 9.5167e-07 | 10 | 210 | \1_Fatigue\F6.4b_Idling\WD210\10\
2133 | XXX64b-10-210-150-00p94-04p68-p-s18 | 18 | 218 | 10 | 210 | 150 | 0.106 | 0.94 | 4.68 | 1.12 | 8.42 | 0.2 | 50 | 650 | 0.28 | 330 | 0.0083423 | 5.5615e-05 | 5.5615e-05 | NSS\NSS_sec08_10_WD150C_SD345C | NSS_sec08_10_WD150C_SD345C | 9.5167e-07 | 10 | 210 | \1_Fatigue\F6.4b_Idling\WD210\10\
2134 | XXX64b-10-210-180-00p94-04p68-0-s19 | 19 | 210 | 10 | 210 | 180 | 0.106 | 0.94 | 4.68 | 1.12 | 8.42 | 0.2 | 50 | 650 | 0.28 | 0 | 3.8191 | 0.02546 | 0.02546 | NSS\NSS_sec08_10_WD180A_SD345A | NSS_sec08_10_WD180A_SD345A | 0.00043567 | 10 | 210 | \1_Fatigue\F6.4b_Idling\WD210\10\
2135 | XXX64b-10-210-180-00p94-04p68-n-s20 | 20 | 202 | 10 | 210 | 180 | 0.106 | 0.94 | 4.68 | 1.12 | 8.42 | 0.2 | 50 | 650 | 0.28 | 0 | 3.8191 | 0.02546 | 0.02546 | NSS\NSS_sec08_10_WD180B_SD345B | NSS_sec08_10_WD180B_SD345B | 0.00043567 | 10 | 210 | \1_Fatigue\F6.4b_Idling\WD210\10\
2136 | XXX64b-10-210-180-00p94-04p68-p-s21 | 21 | 218 | 10 | 210 | 180 | 0.106 | 0.94 | 4.68 | 1.12 | 8.42 | 0.2 | 50 | 650 | 0.28 | 0 | 3.8191 | 0.02546 | 0.02546 | NSS\NSS_sec08_10_WD180C_SD345C | NSS_sec08_10_WD180C_SD345C | 0.00043567 | 10 | 210 | \1_Fatigue\F6.4b_Idling\WD210\10\
2137 | XXX64b-10-210-210-00p94-04p68-0-s22 | 22 | 210 | 10 | 210 | 210 | 0.106 | 0.94 | 4.68 | 1.12 | 8.42 | 0.2 | 50 | 650 | 0.28 | 30 | 22.9815 | 0.15321 | 0.15321 | NSS\NSS_sec08_10_WD210A_SD345A | NSS_sec08_10_WD210A_SD345A | 0.0026217 | 10 | 210 | \1_Fatigue\F6.4b_Idling\WD210\10\
2138 | XXX64b-10-210-210-00p94-04p68-n-s23 | 23 | 202 | 10 | 210 | 210 | 0.106 | 0.94 | 4.68 | 1.12 | 8.42 | 0.2 | 50 | 650 | 0.28 | 30 | 22.9815 | 0.15321 | 0.15321 | NSS\NSS_sec08_10_WD210B_SD345B | NSS_sec08_10_WD210B_SD345B | 0.0026217 | 10 | 210 | \1_Fatigue\F6.4b_Idling\WD210\10\
2139 | XXX64b-10-210-210-00p94-04p68-p-s24 | 24 | 218 | 10 | 210 | 210 | 0.106 | 0.94 | 4.68 | 1.12 | 8.42 | 0.2 | 50 | 650 | 0.28 | 30 | 22.9815 | 0.15321 | 0.15321 | NSS\NSS_sec08_10_WD210C_SD345C | NSS_sec08_10_WD210C_SD345C | 0.0026217 | 10 | 210 | \1_Fatigue\F6.4b_Idling\WD210\10\
2140 | XXX64b-10-210-240-00p94-04p68-0-s25 | 25 | 210 | 10 | 210 | 240 | 0.106 | 0.94 | 4.68 | 1.12 | 8.42 | 0.2 | 50 | 650 | 0.28 | 60 | 1.7351 | 0.011567 | 0.011567 | NSS\NSS_sec08_10_WD240A_SD345A | NSS_sec08_10_WD240A_SD345A | 0.00019793 | 10 | 210 | \1_Fatigue\F6.4b_Idling\WD210\10\
2141 | XXX64b-10-210-240-00p94-04p68-n-s26 | 26 | 202 | 10 | 210 | 240 | 0.106 | 0.94 | 4.68 | 1.12 | 8.42 | 0.2 | 50 | 650 | 0.28 | 60 | 1.7351 | 0.011567 | 0.011567 | NSS\NSS_sec08_10_WD240B_SD345B | NSS_sec08_10_WD240B_SD345B | 0.00019793 | 10 | 210 | \1_Fatigue\F6.4b_Idling\WD210\10\
2142 | XXX64b-10-210-240-00p94-04p68-p-s27 | 27 | 218 | 10 | 210 | 240 | 0.106 | 0.94 | 4.68 | 1.12 | 8.42 | 0.2 | 50 | 650 | 0.28 | 60 | 1.7351 | 0.011567 | 0.011567 | NSS\NSS_sec08_10_WD240C_SD345C | NSS_sec08_10_WD240C_SD345C | 0.00019793 | 10 | 210 | \1_Fatigue\F6.4b_Idling\WD210\10\
2143 | XXX64b-10-210-270-00p94-04p68-0-s28 | 28 | 210 | 10 | 210 | 270 | 0.106 | 0.94 | 4.68 | 1.12 | 8.42 | 0.2 | 50 | 650 | 0.28 | 90 | 0.0083423 | 5.5615e-05 | 5.5615e-05 | NSS\NSS_sec08_10_WD270A_SD345A | NSS_sec08_10_WD270A_SD345A | 9.5167e-07 | 10 | 210 | \1_Fatigue\F6.4b_Idling\WD210\10\
2144 | XXX64b-10-210-270-00p94-04p68-n-s29 | 29 | 202 | 10 | 210 | 270 | 0.106 | 0.94 | 4.68 | 1.12 | 8.42 | 0.2 | 50 | 650 | 0.28 | 90 | 0.0083423 | 5.5615e-05 | 5.5615e-05 | NSS\NSS_sec08_10_WD270B_SD345B | NSS_sec08_10_WD270B_SD345B | 9.5167e-07 | 10 | 210 | \1_Fatigue\F6.4b_Idling\WD210\10\
2145 | XXX64b-10-210-270-00p94-04p68-p-s30 | 30 | 218 | 10 | 210 | 270 | 0.106 | 0.94 | 4.68 | 1.12 | 8.42 | 0.2 | 50 | 650 | 0.28 | 90 | 0.0083423 | 5.5615e-05 | 5.5615e-05 | NSS\NSS_sec08_10_WD270C_SD345C | NSS_sec08_10_WD270C_SD345C | 9.5167e-07 | 10 | 210 | \1_Fatigue\F6.4b_Idling\WD210\10\
2146 | XXX64b-11-210-150-01p11-04p97-0-s16 | 16 | 210 | 11 | 210 | 150 | 0.101 | 1.11 | 4.97 | 1.08 | 8.34 | 0.2 | 50 | 650 | 0.28 | 330 | 0.0083423 | 5.5615e-05 | 5.5615e-05 | NSS\NSS_sec08_11_WD150A_SD345A | NSS_sec08_11_WD150A_SD345A | 9.5167e-07 | 11 | 210 | \1_Fatigue\F6.4b_Idling\WD210\11\
2147 | XXX64b-11-210-150-01p11-04p97-n-s17 | 17 | 202 | 11 | 210 | 150 | 0.101 | 1.11 | 4.97 | 1.08 | 8.34 | 0.2 | 50 | 650 | 0.28 | 330 | 0.0083423 | 5.5615e-05 | 5.5615e-05 | NSS\NSS_sec08_11_WD150B_SD345B | NSS_sec08_11_WD150B_SD345B | 9.5167e-07 | 11 | 210 | \1_Fatigue\F6.4b_Idling\WD210\11\
2148 | XXX64b-11-210-150-01p11-04p97-p-s18 | 18 | 218 | 11 | 210 | 150 | 0.101 | 1.11 | 4.97 | 1.08 | 8.34 | 0.2 | 50 | 650 | 0.28 | 330 | 0.0083423 | 5.5615e-05 | 5.5615e-05 | NSS\NSS_sec08_11_WD150C_SD345C | NSS_sec08_11_WD150C_SD345C | 9.5167e-07 | 11 | 210 | \1_Fatigue\F6.4b_Idling\WD210\11\
2149 | XXX64b-11-210-180-01p11-04p97-0-s19 | 19 | 210 | 11 | 210 | 180 | 0.101 | 1.11 | 4.97 | 1.08 | 8.34 | 0.2 | 50 | 650 | 0.28 | 0 | 3.4713 | 0.023142 | 0.023142 | NSS\NSS_sec08_11_WD180A_SD345A | NSS_sec08_11_WD180A_SD345A | 0.000396 | 11 | 210 | \1_Fatigue\F6.4b_Idling\WD210\11\
2150 | XXX64b-11-210-180-01p11-04p97-n-s20 | 20 | 202 | 11 | 210 | 180 | 0.101 | 1.11 | 4.97 | 1.08 | 8.34 | 0.2 | 50 | 650 | 0.28 | 0 | 3.4713 | 0.023142 | 0.023142 | NSS\NSS_sec08_11_WD180B_SD345B | NSS_sec08_11_WD180B_SD345B | 0.000396 | 11 | 210 | \1_Fatigue\F6.4b_Idling\WD210\11\
2151 | XXX64b-11-210-180-01p11-04p97-p-s21 | 21 | 218 | 11 | 210 | 180 | 0.101 | 1.11 | 4.97 | 1.08 | 8.34 | 0.2 | 50 | 650 | 0.28 | 0 | 3.4713 | 0.023142 | 0.023142 | NSS\NSS_sec08_11_WD180C_SD345C | NSS_sec08_11_WD180C_SD345C | 0.000396 | 11 | 210 | \1_Fatigue\F6.4b_Idling\WD210\11\
2152 | XXX64b-11-210-210-01p11-04p97-0-s22 | 22 | 210 | 11 | 210 | 210 | 0.101 | 1.11 | 4.97 | 1.08 | 8.34 | 0.2 | 50 | 650 | 0.28 | 30 | 23.1043 | 0.15403 | 0.15403 | NSS\NSS_sec08_11_WD210A_SD345A | NSS_sec08_11_WD210A_SD345A | 0.0026357 | 11 | 210 | \1_Fatigue\F6.4b_Idling\WD210\11\
2153 | XXX64b-11-210-210-01p11-04p97-n-s23 | 23 | 202 | 11 | 210 | 210 | 0.101 | 1.11 | 4.97 | 1.08 | 8.34 | 0.2 | 50 | 650 | 0.28 | 30 | 23.1043 | 0.15403 | 0.15403 | NSS\NSS_sec08_11_WD210B_SD345B | NSS_sec08_11_WD210B_SD345B | 0.0026357 | 11 | 210 | \1_Fatigue\F6.4b_Idling\WD210\11\
2154 | XXX64b-11-210-210-01p11-04p97-p-s24 | 24 | 218 | 11 | 210 | 210 | 0.101 | 1.11 | 4.97 | 1.08 | 8.34 | 0.2 | 50 | 650 | 0.28 | 30 | 23.1043 | 0.15403 | 0.15403 | NSS\NSS_sec08_11_WD210C_SD345C | NSS_sec08_11_WD210C_SD345C | 0.0026357 | 11 | 210 | \1_Fatigue\F6.4b_Idling\WD210\11\
2155 | XXX64b-11-210-240-01p11-04p97-0-s25 | 25 | 210 | 11 | 210 | 240 | 0.101 | 1.11 | 4.97 | 1.08 | 8.34 | 0.2 | 50 | 650 | 0.28 | 60 | 1.5598 | 0.010398 | 0.010398 | NSS\NSS_sec08_11_WD240A_SD345A | NSS_sec08_11_WD240A_SD345A | 0.00017793 | 11 | 210 | \1_Fatigue\F6.4b_Idling\WD210\11\
2156 | XXX64b-11-210-240-01p11-04p97-n-s26 | 26 | 202 | 11 | 210 | 240 | 0.101 | 1.11 | 4.97 | 1.08 | 8.34 | 0.2 | 50 | 650 | 0.28 | 60 | 1.5598 | 0.010398 | 0.010398 | NSS\NSS_sec08_11_WD240B_SD345B | NSS_sec08_11_WD240B_SD345B | 0.00017793 | 11 | 210 | \1_Fatigue\F6.4b_Idling\WD210\11\
2157 | XXX64b-11-210-240-01p11-04p97-p-s27 | 27 | 218 | 11 | 210 | 240 | 0.101 | 1.11 | 4.97 | 1.08 | 8.34 | 0.2 | 50 | 650 | 0.28 | 60 | 1.5598 | 0.010398 | 0.010398 | NSS\NSS_sec08_11_WD240C_SD345C | NSS_sec08_11_WD240C_SD345C | 0.00017793 | 11 | 210 | \1_Fatigue\F6.4b_Idling\WD210\11\
2158 | XXX64b-11-210-270-01p11-04p97-0-s28 | 28 | 210 | 11 | 210 | 270 | 0.101 | 1.11 | 4.97 | 1.08 | 8.34 | 0.2 | 50 | 650 | 0.28 | 90 | 0.0083423 | 5.5615e-05 | 5.5615e-05 | NSS\NSS_sec08_11_WD270A_SD345A | NSS_sec08_11_WD270A_SD345A | 9.5167e-07 | 11 | 210 | \1_Fatigue\F6.4b_Idling\WD210\11\
2159 | XXX64b-11-210-270-01p11-04p97-n-s29 | 29 | 202 | 11 | 210 | 270 | 0.101 | 1.11 | 4.97 | 1.08 | 8.34 | 0.2 | 50 | 650 | 0.28 | 90 | 0.0083423 | 5.5615e-05 | 5.5615e-05 | NSS\NSS_sec08_11_WD270B_SD345B | NSS_sec08_11_WD270B_SD345B | 9.5167e-07 | 11 | 210 | \1_Fatigue\F6.4b_Idling\WD210\11\
2160 | XXX64b-11-210-270-01p11-04p97-p-s30 | 30 | 218 | 11 | 210 | 270 | 0.101 | 1.11 | 4.97 | 1.08 | 8.34 | 0.2 | 50 | 650 | 0.28 | 90 | 0.0083423 | 5.5615e-05 | 5.5615e-05 | NSS\NSS_sec08_11_WD270C_SD345C | NSS_sec08_11_WD270C_SD345C | 9.5167e-07 | 11 | 210 | \1_Fatigue\F6.4b_Idling\WD210\11\
2161 | XXX64b-12-210-150-01p29-05p25-0-s16 | 16 | 210 | 12 | 210 | 150 | 0.094 | 1.29 | 5.25 | 1 | 8.19 | 0.2 | 50 | 650 | 0.28 | 330 | 0.0083423 | 5.5615e-05 | 5.5615e-05 | NSS\NSS_sec08_12_WD150A_SD345A | NSS_sec08_12_WD150A_SD345A | 9.5167e-07 | 12 | 210 | \1_Fatigue\F6.4b_Idling\WD210\12\
2162 | XXX64b-12-210-150-01p29-05p25-n-s17 | 17 | 202 | 12 | 210 | 150 | 0.094 | 1.29 | 5.25 | 1 | 8.19 | 0.2 | 50 | 650 | 0.28 | 330 | 0.0083423 | 5.5615e-05 | 5.5615e-05 | NSS\NSS_sec08_12_WD150B_SD345B | NSS_sec08_12_WD150B_SD345B | 9.5167e-07 | 12 | 210 | \1_Fatigue\F6.4b_Idling\WD210\12\
2163 | XXX64b-12-210-150-01p29-05p25-p-s18 | 18 | 218 | 12 | 210 | 150 | 0.094 | 1.29 | 5.25 | 1 | 8.19 | 0.2 | 50 | 650 | 0.28 | 330 | 0.0083423 | 5.5615e-05 | 5.5615e-05 | NSS\NSS_sec08_12_WD150C_SD345C | NSS_sec08_12_WD150C_SD345C | 9.5167e-07 | 12 | 210 | \1_Fatigue\F6.4b_Idling\WD210\12\
2164 | XXX64b-12-210-180-01p29-05p25-0-s19 | 19 | 210 | 12 | 210 | 180 | 0.094 | 1.29 | 5.25 | 1 | 8.19 | 0.2 | 50 | 650 | 0.28 | 0 | 2.9688 | 0.019792 | 0.019792 | NSS\NSS_sec08_12_WD180A_SD345A | NSS_sec08_12_WD180A_SD345A | 0.00033867 | 12 | 210 | \1_Fatigue\F6.4b_Idling\WD210\12\
2165 | XXX64b-12-210-180-01p29-05p25-n-s20 | 20 | 202 | 12 | 210 | 180 | 0.094 | 1.29 | 5.25 | 1 | 8.19 | 0.2 | 50 | 650 | 0.28 | 0 | 2.9688 | 0.019792 | 0.019792 | NSS\NSS_sec08_12_WD180B_SD345B | NSS_sec08_12_WD180B_SD345B | 0.00033867 | 12 | 210 | \1_Fatigue\F6.4b_Idling\WD210\12\
2166 | XXX64b-12-210-180-01p29-05p25-p-s21 | 21 | 218 | 12 | 210 | 180 | 0.094 | 1.29 | 5.25 | 1 | 8.19 | 0.2 | 50 | 650 | 0.28 | 0 | 2.9688 | 0.019792 | 0.019792 | NSS\NSS_sec08_12_WD180C_SD345C | NSS_sec08_12_WD180C_SD345C | 0.00033867 | 12 | 210 | \1_Fatigue\F6.4b_Idling\WD210\12\
2167 | XXX64b-12-210-210-01p29-05p25-0-s22 | 22 | 210 | 12 | 210 | 210 | 0.094 | 1.29 | 5.25 | 1 | 8.19 | 0.2 | 50 | 650 | 0.28 | 30 | 22.6893 | 0.15126 | 0.15126 | NSS\NSS_sec08_12_WD210A_SD345A | NSS_sec08_12_WD210A_SD345A | 0.0025883 | 12 | 210 | \1_Fatigue\F6.4b_Idling\WD210\12\
2168 | XXX64b-12-210-210-01p29-05p25-n-s23 | 23 | 202 | 12 | 210 | 210 | 0.094 | 1.29 | 5.25 | 1 | 8.19 | 0.2 | 50 | 650 | 0.28 | 30 | 22.6893 | 0.15126 | 0.15126 | NSS\NSS_sec08_12_WD210B_SD345B | NSS_sec08_12_WD210B_SD345B | 0.0025883 | 12 | 210 | \1_Fatigue\F6.4b_Idling\WD210\12\
2169 | XXX64b-12-210-210-01p29-05p25-p-s24 | 24 | 218 | 12 | 210 | 210 | 0.094 | 1.29 | 5.25 | 1 | 8.19 | 0.2 | 50 | 650 | 0.28 | 30 | 22.6893 | 0.15126 | 0.15126 | NSS\NSS_sec08_12_WD210C_SD345C | NSS_sec08_12_WD210C_SD345C | 0.0025883 | 12 | 210 | \1_Fatigue\F6.4b_Idling\WD210\12\
2170 | XXX64b-12-210-240-01p29-05p25-0-s25 | 25 | 210 | 12 | 210 | 240 | 0.094 | 1.29 | 5.25 | 1 | 8.19 | 0.2 | 50 | 650 | 0.28 | 60 | 1.418 | 0.0094536 | 0.0094536 | NSS\NSS_sec08_12_WD240A_SD345A | NSS_sec08_12_WD240A_SD345A | 0.00016177 | 12 | 210 | \1_Fatigue\F6.4b_Idling\WD210\12\
2171 | XXX64b-12-210-240-01p29-05p25-n-s26 | 26 | 202 | 12 | 210 | 240 | 0.094 | 1.29 | 5.25 | 1 | 8.19 | 0.2 | 50 | 650 | 0.28 | 60 | 1.418 | 0.0094536 | 0.0094536 | NSS\NSS_sec08_12_WD240B_SD345B | NSS_sec08_12_WD240B_SD345B | 0.00016177 | 12 | 210 | \1_Fatigue\F6.4b_Idling\WD210\12\
2172 | XXX64b-12-210-240-01p29-05p25-p-s27 | 27 | 218 | 12 | 210 | 240 | 0.094 | 1.29 | 5.25 | 1 | 8.19 | 0.2 | 50 | 650 | 0.28 | 60 | 1.418 | 0.0094536 | 0.0094536 | NSS\NSS_sec08_12_WD240C_SD345C | NSS_sec08_12_WD240C_SD345C | 0.00016177 | 12 | 210 | \1_Fatigue\F6.4b_Idling\WD210\12\
2173 | XXX64b-13-210-180-01p49-05p53-0-s19 | 19 | 210 | 13 | 210 | 180 | 0.088 | 1.49 | 5.53 | 0.87 | 7.98 | 0.2 | 50 | 650 | 0.28 | 0 | 2.7026 | 0.018017 | 0.018017 | NSS\NSS_sec08_13_WD180A_SD345A | NSS_sec08_13_WD180A_SD345A | 0.0003083 | 13 | 210 | \1_Fatigue\F6.4b_Idling\WD210\13\
2174 | XXX64b-13-210-180-01p49-05p53-n-s20 | 20 | 202 | 13 | 210 | 180 | 0.088 | 1.49 | 5.53 | 0.87 | 7.98 | 0.2 | 50 | 650 | 0.28 | 0 | 2.7026 | 0.018017 | 0.018017 | NSS\NSS_sec08_13_WD180B_SD345B | NSS_sec08_13_WD180B_SD345B | 0.0003083 | 13 | 210 | \1_Fatigue\F6.4b_Idling\WD210\13\
2175 | XXX64b-13-210-180-01p49-05p53-p-s21 | 21 | 218 | 13 | 210 | 180 | 0.088 | 1.49 | 5.53 | 0.87 | 7.98 | 0.2 | 50 | 650 | 0.28 | 0 | 2.7026 | 0.018017 | 0.018017 | NSS\NSS_sec08_13_WD180C_SD345C | NSS_sec08_13_WD180C_SD345C | 0.0003083 | 13 | 210 | \1_Fatigue\F6.4b_Idling\WD210\13\
2176 | XXX64b-13-210-210-01p49-05p53-0-s22 | 22 | 210 | 13 | 210 | 210 | 0.088 | 1.49 | 5.53 | 0.87 | 7.98 | 0.2 | 50 | 650 | 0.28 | 30 | 21.1027 | 0.14068 | 0.14068 | NSS\NSS_sec08_13_WD210A_SD345A | NSS_sec08_13_WD210A_SD345A | 0.0024073 | 13 | 210 | \1_Fatigue\F6.4b_Idling\WD210\13\
2177 | XXX64b-13-210-210-01p49-05p53-n-s23 | 23 | 202 | 13 | 210 | 210 | 0.088 | 1.49 | 5.53 | 0.87 | 7.98 | 0.2 | 50 | 650 | 0.28 | 30 | 21.1027 | 0.14068 | 0.14068 | NSS\NSS_sec08_13_WD210B_SD345B | NSS_sec08_13_WD210B_SD345B | 0.0024073 | 13 | 210 | \1_Fatigue\F6.4b_Idling\WD210\13\
2178 | XXX64b-13-210-210-01p49-05p53-p-s24 | 24 | 218 | 13 | 210 | 210 | 0.088 | 1.49 | 5.53 | 0.87 | 7.98 | 0.2 | 50 | 650 | 0.28 | 30 | 21.1027 | 0.14068 | 0.14068 | NSS\NSS_sec08_13_WD210C_SD345C | NSS_sec08_13_WD210C_SD345C | 0.0024073 | 13 | 210 | \1_Fatigue\F6.4b_Idling\WD210\13\
2179 | XXX64b-13-210-240-01p49-05p53-0-s25 | 25 | 210 | 13 | 210 | 240 | 0.088 | 1.49 | 5.53 | 0.87 | 7.98 | 0.2 | 50 | 650 | 0.28 | 60 | 1.1928 | 0.0079517 | 0.0079517 | NSS\NSS_sec08_13_WD240A_SD345A | NSS_sec08_13_WD240A_SD345A | 0.00013607 | 13 | 210 | \1_Fatigue\F6.4b_Idling\WD210\13\
2180 | XXX64b-13-210-240-01p49-05p53-n-s26 | 26 | 202 | 13 | 210 | 240 | 0.088 | 1.49 | 5.53 | 0.87 | 7.98 | 0.2 | 50 | 650 | 0.28 | 60 | 1.1928 | 0.0079517 | 0.0079517 | NSS\NSS_sec08_13_WD240B_SD345B | NSS_sec08_13_WD240B_SD345B | 0.00013607 | 13 | 210 | \1_Fatigue\F6.4b_Idling\WD210\13\
2181 | XXX64b-13-210-240-01p49-05p53-p-s27 | 27 | 218 | 13 | 210 | 240 | 0.088 | 1.49 | 5.53 | 0.87 | 7.98 | 0.2 | 50 | 650 | 0.28 | 60 | 1.1928 | 0.0079517 | 0.0079517 | NSS\NSS_sec08_13_WD240C_SD345C | NSS_sec08_13_WD240C_SD345C | 0.00013607 | 13 | 210 | \1_Fatigue\F6.4b_Idling\WD210\13\
2182 | XXX64b-14-210-150-01p69-05p78-0-s16 | 16 | 210 | 14 | 210 | 150 | 0.085 | 1.69 | 5.78 | 0.79 | 7.89 | 0.2 | 50 | 650 | 0.28 | 330 | 0.0083423 | 5.5615e-05 | 5.5615e-05 | NSS\NSS_sec08_14_WD150A_SD345A | NSS_sec08_14_WD150A_SD345A | 9.5167e-07 | 14 | 210 | \1_Fatigue\F6.4b_Idling\WD210\14\
2183 | XXX64b-14-210-150-01p69-05p78-n-s17 | 17 | 202 | 14 | 210 | 150 | 0.085 | 1.69 | 5.78 | 0.79 | 7.89 | 0.2 | 50 | 650 | 0.28 | 330 | 0.0083423 | 5.5615e-05 | 5.5615e-05 | NSS\NSS_sec08_14_WD150B_SD345B | NSS_sec08_14_WD150B_SD345B | 9.5167e-07 | 14 | 210 | \1_Fatigue\F6.4b_Idling\WD210\14\
2184 | XXX64b-14-210-150-01p69-05p78-p-s18 | 18 | 218 | 14 | 210 | 150 | 0.085 | 1.69 | 5.78 | 0.79 | 7.89 | 0.2 | 50 | 650 | 0.28 | 330 | 0.0083423 | 5.5615e-05 | 5.5615e-05 | NSS\NSS_sec08_14_WD150C_SD345C | NSS_sec08_14_WD150C_SD345C | 9.5167e-07 | 14 | 210 | \1_Fatigue\F6.4b_Idling\WD210\14\
2185 | XXX64b-14-210-180-01p69-05p78-0-s19 | 19 | 210 | 14 | 210 | 180 | 0.085 | 1.69 | 5.78 | 0.79 | 7.89 | 0.2 | 50 | 650 | 0.28 | 0 | 2.8694 | 0.019129 | 0.019129 | NSS\NSS_sec08_14_WD180A_SD345A | NSS_sec08_14_WD180A_SD345A | 0.00032733 | 14 | 210 | \1_Fatigue\F6.4b_Idling\WD210\14\
2186 | XXX64b-14-210-180-01p69-05p78-n-s20 | 20 | 202 | 14 | 210 | 180 | 0.085 | 1.69 | 5.78 | 0.79 | 7.89 | 0.2 | 50 | 650 | 0.28 | 0 | 2.8694 | 0.019129 | 0.019129 | NSS\NSS_sec08_14_WD180B_SD345B | NSS_sec08_14_WD180B_SD345B | 0.00032733 | 14 | 210 | \1_Fatigue\F6.4b_Idling\WD210\14\
2187 | XXX64b-14-210-180-01p69-05p78-p-s21 | 21 | 218 | 14 | 210 | 180 | 0.085 | 1.69 | 5.78 | 0.79 | 7.89 | 0.2 | 50 | 650 | 0.28 | 0 | 2.8694 | 0.019129 | 0.019129 | NSS\NSS_sec08_14_WD180C_SD345C | NSS_sec08_14_WD180C_SD345C | 0.00032733 | 14 | 210 | \1_Fatigue\F6.4b_Idling\WD210\14\
2188 | XXX64b-14-210-210-01p69-05p78-0-s22 | 22 | 210 | 14 | 210 | 210 | 0.085 | 1.69 | 5.78 | 0.79 | 7.89 | 0.2 | 50 | 650 | 0.28 | 30 | 20.4861 | 0.13657 | 0.13657 | NSS\NSS_sec08_14_WD210A_SD345A | NSS_sec08_14_WD210A_SD345A | 0.002337 | 14 | 210 | \1_Fatigue\F6.4b_Idling\WD210\14\
2189 | XXX64b-14-210-210-01p69-05p78-n-s23 | 23 | 202 | 14 | 210 | 210 | 0.085 | 1.69 | 5.78 | 0.79 | 7.89 | 0.2 | 50 | 650 | 0.28 | 30 | 20.4861 | 0.13657 | 0.13657 | NSS\NSS_sec08_14_WD210B_SD345B | NSS_sec08_14_WD210B_SD345B | 0.002337 | 14 | 210 | \1_Fatigue\F6.4b_Idling\WD210\14\
2190 | XXX64b-14-210-210-01p69-05p78-p-s24 | 24 | 218 | 14 | 210 | 210 | 0.085 | 1.69 | 5.78 | 0.79 | 7.89 | 0.2 | 50 | 650 | 0.28 | 30 | 20.4861 | 0.13657 | 0.13657 | NSS\NSS_sec08_14_WD210C_SD345C | NSS_sec08_14_WD210C_SD345C | 0.002337 | 14 | 210 | \1_Fatigue\F6.4b_Idling\WD210\14\
2191 | XXX64b-14-210-240-01p69-05p78-0-s25 | 25 | 210 | 14 | 210 | 240 | 0.085 | 1.69 | 5.78 | 0.79 | 7.89 | 0.2 | 50 | 650 | 0.28 | 60 | 0.90933 | 0.0060622 | 0.0060622 | NSS\NSS_sec08_14_WD240A_SD345A | NSS_sec08_14_WD240A_SD345A | 0.00010373 | 14 | 210 | \1_Fatigue\F6.4b_Idling\WD210\14\
2192 | XXX64b-14-210-240-01p69-05p78-n-s26 | 26 | 202 | 14 | 210 | 240 | 0.085 | 1.69 | 5.78 | 0.79 | 7.89 | 0.2 | 50 | 650 | 0.28 | 60 | 0.90933 | 0.0060622 | 0.0060622 | NSS\NSS_sec08_14_WD240B_SD345B | NSS_sec08_14_WD240B_SD345B | 0.00010373 | 14 | 210 | \1_Fatigue\F6.4b_Idling\WD210\14\
2193 | XXX64b-14-210-240-01p69-05p78-p-s27 | 27 | 218 | 14 | 210 | 240 | 0.085 | 1.69 | 5.78 | 0.79 | 7.89 | 0.2 | 50 | 650 | 0.28 | 60 | 0.90933 | 0.0060622 | 0.0060622 | NSS\NSS_sec08_14_WD240C_SD345C | NSS_sec08_14_WD240C_SD345C | 0.00010373 | 14 | 210 | \1_Fatigue\F6.4b_Idling\WD210\14\
2194 | XXX64b-15-210-150-01p90-06p03-0-s16 | 16 | 210 | 15 | 210 | 150 | 0.081 | 1.9 | 6.03 | 0.72 | 7.85 | 0.2 | 50 | 650 | 0.28 | 330 | 0.0083423 | 5.5615e-05 | 5.5615e-05 | NSS\NSS_sec08_15_WD150A_SD345A | NSS_sec08_15_WD150A_SD345A | 9.5167e-07 | 15 | 210 | \1_Fatigue\F6.4b_Idling\WD210\15\
2195 | XXX64b-15-210-150-01p90-06p03-n-s17 | 17 | 202 | 15 | 210 | 150 | 0.081 | 1.9 | 6.03 | 0.72 | 7.85 | 0.2 | 50 | 650 | 0.28 | 330 | 0.0083423 | 5.5615e-05 | 5.5615e-05 | NSS\NSS_sec08_15_WD150B_SD345B | NSS_sec08_15_WD150B_SD345B | 9.5167e-07 | 15 | 210 | \1_Fatigue\F6.4b_Idling\WD210\15\
2196 | XXX64b-15-210-150-01p90-06p03-p-s18 | 18 | 218 | 15 | 210 | 150 | 0.081 | 1.9 | 6.03 | 0.72 | 7.85 | 0.2 | 50 | 650 | 0.28 | 330 | 0.0083423 | 5.5615e-05 | 5.5615e-05 | NSS\NSS_sec08_15_WD150C_SD345C | NSS_sec08_15_WD150C_SD345C | 9.5167e-07 | 15 | 210 | \1_Fatigue\F6.4b_Idling\WD210\15\
2197 | XXX64b-15-210-180-01p90-06p03-0-s19 | 19 | 210 | 15 | 210 | 180 | 0.081 | 1.9 | 6.03 | 0.72 | 7.85 | 0.2 | 50 | 650 | 0.28 | 0 | 2.3189 | 0.015459 | 0.015459 | NSS\NSS_sec08_15_WD180A_SD345A | NSS_sec08_15_WD180A_SD345A | 0.00026453 | 15 | 210 | \1_Fatigue\F6.4b_Idling\WD210\15\
2198 | XXX64b-15-210-180-01p90-06p03-n-s20 | 20 | 202 | 15 | 210 | 180 | 0.081 | 1.9 | 6.03 | 0.72 | 7.85 | 0.2 | 50 | 650 | 0.28 | 0 | 2.3189 | 0.015459 | 0.015459 | NSS\NSS_sec08_15_WD180B_SD345B | NSS_sec08_15_WD180B_SD345B | 0.00026453 | 15 | 210 | \1_Fatigue\F6.4b_Idling\WD210\15\
2199 | XXX64b-15-210-180-01p90-06p03-p-s21 | 21 | 218 | 15 | 210 | 180 | 0.081 | 1.9 | 6.03 | 0.72 | 7.85 | 0.2 | 50 | 650 | 0.28 | 0 | 2.3189 | 0.015459 | 0.015459 | NSS\NSS_sec08_15_WD180C_SD345C | NSS_sec08_15_WD180C_SD345C | 0.00026453 | 15 | 210 | \1_Fatigue\F6.4b_Idling\WD210\15\
2200 | XXX64b-15-210-210-01p90-06p03-0-s22 | 22 | 210 | 15 | 210 | 210 | 0.081 | 1.9 | 6.03 | 0.72 | 7.85 | 0.2 | 50 | 650 | 0.28 | 30 | 17.7249 | 0.11817 | 0.11817 | NSS\NSS_sec08_15_WD210A_SD345A | NSS_sec08_15_WD210A_SD345A | 0.002022 | 15 | 210 | \1_Fatigue\F6.4b_Idling\WD210\15\
2201 | XXX64b-15-210-210-01p90-06p03-n-s23 | 23 | 202 | 15 | 210 | 210 | 0.081 | 1.9 | 6.03 | 0.72 | 7.85 | 0.2 | 50 | 650 | 0.28 | 30 | 17.7249 | 0.11817 | 0.11817 | NSS\NSS_sec08_15_WD210B_SD345B | NSS_sec08_15_WD210B_SD345B | 0.002022 | 15 | 210 | \1_Fatigue\F6.4b_Idling\WD210\15\
2202 | XXX64b-15-210-210-01p90-06p03-p-s24 | 24 | 218 | 15 | 210 | 210 | 0.081 | 1.9 | 6.03 | 0.72 | 7.85 | 0.2 | 50 | 650 | 0.28 | 30 | 17.7249 | 0.11817 | 0.11817 | NSS\NSS_sec08_15_WD210C_SD345C | NSS_sec08_15_WD210C_SD345C | 0.002022 | 15 | 210 | \1_Fatigue\F6.4b_Idling\WD210\15\
2203 | XXX64b-15-210-240-01p90-06p03-0-s25 | 25 | 210 | 15 | 210 | 240 | 0.081 | 1.9 | 6.03 | 0.72 | 7.85 | 0.2 | 50 | 650 | 0.28 | 60 | 0.74248 | 0.0049499 | 0.0049499 | NSS\NSS_sec08_15_WD240A_SD345A | NSS_sec08_15_WD240A_SD345A | 8.47e-05 | 15 | 210 | \1_Fatigue\F6.4b_Idling\WD210\15\
2204 | XXX64b-15-210-240-01p90-06p03-n-s26 | 26 | 202 | 15 | 210 | 240 | 0.081 | 1.9 | 6.03 | 0.72 | 7.85 | 0.2 | 50 | 650 | 0.28 | 60 | 0.74248 | 0.0049499 | 0.0049499 | NSS\NSS_sec08_15_WD240B_SD345B | NSS_sec08_15_WD240B_SD345B | 8.47e-05 | 15 | 210 | \1_Fatigue\F6.4b_Idling\WD210\15\
2205 | XXX64b-15-210-240-01p90-06p03-p-s27 | 27 | 218 | 15 | 210 | 240 | 0.081 | 1.9 | 6.03 | 0.72 | 7.85 | 0.2 | 50 | 650 | 0.28 | 60 | 0.74248 | 0.0049499 | 0.0049499 | NSS\NSS_sec08_15_WD240C_SD345C | NSS_sec08_15_WD240C_SD345C | 8.47e-05 | 15 | 210 | \1_Fatigue\F6.4b_Idling\WD210\15\
2206 | XXX64b-16-210-150-02p12-06p27-0-s16 | 16 | 210 | 16 | 210 | 150 | 0.08 | 2.12 | 6.27 | 0.71 | 7.84 | 0.2 | 50 | 650 | 0.28 | 330 | 0.0083423 | 5.5615e-05 | 5.5615e-05 | NSS\NSS_sec08_16_WD150A_SD345A | NSS_sec08_16_WD150A_SD345A | 9.5167e-07 | 16 | 210 | \1_Fatigue\F6.4b_Idling\WD210\16\
2207 | XXX64b-16-210-150-02p12-06p27-n-s17 | 17 | 202 | 16 | 210 | 150 | 0.08 | 2.12 | 6.27 | 0.71 | 7.84 | 0.2 | 50 | 650 | 0.28 | 330 | 0.0083423 | 5.5615e-05 | 5.5615e-05 | NSS\NSS_sec08_16_WD150B_SD345B | NSS_sec08_16_WD150B_SD345B | 9.5167e-07 | 16 | 210 | \1_Fatigue\F6.4b_Idling\WD210\16\
2208 | XXX64b-16-210-150-02p12-06p27-p-s18 | 18 | 218 | 16 | 210 | 150 | 0.08 | 2.12 | 6.27 | 0.71 | 7.84 | 0.2 | 50 | 650 | 0.28 | 330 | 0.0083423 | 5.5615e-05 | 5.5615e-05 | NSS\NSS_sec08_16_WD150C_SD345C | NSS_sec08_16_WD150C_SD345C | 9.5167e-07 | 16 | 210 | \1_Fatigue\F6.4b_Idling\WD210\16\
2209 | XXX64b-16-210-180-02p12-06p27-0-s19 | 19 | 210 | 16 | 210 | 180 | 0.08 | 2.12 | 6.27 | 0.71 | 7.84 | 0.2 | 50 | 650 | 0.28 | 0 | 1.4514 | 0.0096757 | 0.0096757 | NSS\NSS_sec08_16_WD180A_SD345A | NSS_sec08_16_WD180A_SD345A | 0.00016557 | 16 | 210 | \1_Fatigue\F6.4b_Idling\WD210\16\
2210 | XXX64b-16-210-180-02p12-06p27-n-s20 | 20 | 202 | 16 | 210 | 180 | 0.08 | 2.12 | 6.27 | 0.71 | 7.84 | 0.2 | 50 | 650 | 0.28 | 0 | 1.4514 | 0.0096757 | 0.0096757 | NSS\NSS_sec08_16_WD180B_SD345B | NSS_sec08_16_WD180B_SD345B | 0.00016557 | 16 | 210 | \1_Fatigue\F6.4b_Idling\WD210\16\
2211 | XXX64b-16-210-180-02p12-06p27-p-s21 | 21 | 218 | 16 | 210 | 180 | 0.08 | 2.12 | 6.27 | 0.71 | 7.84 | 0.2 | 50 | 650 | 0.28 | 0 | 1.4514 | 0.0096757 | 0.0096757 | NSS\NSS_sec08_16_WD180C_SD345C | NSS_sec08_16_WD180C_SD345C | 0.00016557 | 16 | 210 | \1_Fatigue\F6.4b_Idling\WD210\16\
2212 | XXX64b-16-210-210-02p12-06p27-0-s22 | 22 | 210 | 16 | 210 | 210 | 0.08 | 2.12 | 6.27 | 0.71 | 7.84 | 0.2 | 50 | 650 | 0.28 | 30 | 17.3158 | 0.11544 | 0.11544 | NSS\NSS_sec08_16_WD210A_SD345A | NSS_sec08_16_WD210A_SD345A | 0.0019753 | 16 | 210 | \1_Fatigue\F6.4b_Idling\WD210\16\
2213 | XXX64b-16-210-210-02p12-06p27-n-s23 | 23 | 202 | 16 | 210 | 210 | 0.08 | 2.12 | 6.27 | 0.71 | 7.84 | 0.2 | 50 | 650 | 0.28 | 30 | 17.3158 | 0.11544 | 0.11544 | NSS\NSS_sec08_16_WD210B_SD345B | NSS_sec08_16_WD210B_SD345B | 0.0019753 | 16 | 210 | \1_Fatigue\F6.4b_Idling\WD210\16\
2214 | XXX64b-16-210-210-02p12-06p27-p-s24 | 24 | 218 | 16 | 210 | 210 | 0.08 | 2.12 | 6.27 | 0.71 | 7.84 | 0.2 | 50 | 650 | 0.28 | 30 | 17.3158 | 0.11544 | 0.11544 | NSS\NSS_sec08_16_WD210C_SD345C | NSS_sec08_16_WD210C_SD345C | 0.0019753 | 16 | 210 | \1_Fatigue\F6.4b_Idling\WD210\16\
2215 | XXX64b-16-210-240-02p12-06p27-0-s25 | 25 | 210 | 16 | 210 | 240 | 0.08 | 2.12 | 6.27 | 0.71 | 7.84 | 0.2 | 50 | 650 | 0.28 | 60 | 0.42544 | 0.0028363 | 0.0028363 | NSS\NSS_sec08_16_WD240A_SD345A | NSS_sec08_16_WD240A_SD345A | 4.8533e-05 | 16 | 210 | \1_Fatigue\F6.4b_Idling\WD210\16\
2216 | XXX64b-16-210-240-02p12-06p27-n-s26 | 26 | 202 | 16 | 210 | 240 | 0.08 | 2.12 | 6.27 | 0.71 | 7.84 | 0.2 | 50 | 650 | 0.28 | 60 | 0.42544 | 0.0028363 | 0.0028363 | NSS\NSS_sec08_16_WD240B_SD345B | NSS_sec08_16_WD240B_SD345B | 4.8533e-05 | 16 | 210 | \1_Fatigue\F6.4b_Idling\WD210\16\
2217 | XXX64b-16-210-240-02p12-06p27-p-s27 | 27 | 218 | 16 | 210 | 240 | 0.08 | 2.12 | 6.27 | 0.71 | 7.84 | 0.2 | 50 | 650 | 0.28 | 60 | 0.42544 | 0.0028363 | 0.0028363 | NSS\NSS_sec08_16_WD240C_SD345C | NSS_sec08_16_WD240C_SD345C | 4.8533e-05 | 16 | 210 | \1_Fatigue\F6.4b_Idling\WD210\16\
2218 | XXX64b-17-210-180-02p37-06p52-0-s19 | 19 | 210 | 17 | 210 | 180 | 0.079 | 2.37 | 6.52 | 0.68 | 7.83 | 0.2 | 50 | 650 | 0.28 | 0 | 1.2345 | 0.0082303 | 0.0082303 | NSS\NSS_sec08_17_WD180A_SD345A | NSS_sec08_17_WD180A_SD345A | 0.00014083 | 17 | 210 | \1_Fatigue\F6.4b_Idling\WD210\17\
2219 | XXX64b-17-210-180-02p37-06p52-n-s20 | 20 | 202 | 17 | 210 | 180 | 0.079 | 2.37 | 6.52 | 0.68 | 7.83 | 0.2 | 50 | 650 | 0.28 | 0 | 1.2345 | 0.0082303 | 0.0082303 | NSS\NSS_sec08_17_WD180B_SD345B | NSS_sec08_17_WD180B_SD345B | 0.00014083 | 17 | 210 | \1_Fatigue\F6.4b_Idling\WD210\17\
2220 | XXX64b-17-210-180-02p37-06p52-p-s21 | 21 | 218 | 17 | 210 | 180 | 0.079 | 2.37 | 6.52 | 0.68 | 7.83 | 0.2 | 50 | 650 | 0.28 | 0 | 1.2345 | 0.0082303 | 0.0082303 | NSS\NSS_sec08_17_WD180C_SD345C | NSS_sec08_17_WD180C_SD345C | 0.00014083 | 17 | 210 | \1_Fatigue\F6.4b_Idling\WD210\17\
2221 | XXX64b-17-210-210-02p37-06p52-0-s22 | 22 | 210 | 17 | 210 | 210 | 0.079 | 2.37 | 6.52 | 0.68 | 7.83 | 0.2 | 50 | 650 | 0.28 | 30 | 14.9139 | 0.099426 | 0.099426 | NSS\NSS_sec08_17_WD210A_SD345A | NSS_sec08_17_WD210A_SD345A | 0.0017013 | 17 | 210 | \1_Fatigue\F6.4b_Idling\WD210\17\
2222 | XXX64b-17-210-210-02p37-06p52-n-s23 | 23 | 202 | 17 | 210 | 210 | 0.079 | 2.37 | 6.52 | 0.68 | 7.83 | 0.2 | 50 | 650 | 0.28 | 30 | 14.9139 | 0.099426 | 0.099426 | NSS\NSS_sec08_17_WD210B_SD345B | NSS_sec08_17_WD210B_SD345B | 0.0017013 | 17 | 210 | \1_Fatigue\F6.4b_Idling\WD210\17\
2223 | XXX64b-17-210-210-02p37-06p52-p-s24 | 24 | 218 | 17 | 210 | 210 | 0.079 | 2.37 | 6.52 | 0.68 | 7.83 | 0.2 | 50 | 650 | 0.28 | 30 | 14.9139 | 0.099426 | 0.099426 | NSS\NSS_sec08_17_WD210C_SD345C | NSS_sec08_17_WD210C_SD345C | 0.0017013 | 17 | 210 | \1_Fatigue\F6.4b_Idling\WD210\17\
2224 | XXX64b-17-210-240-02p37-06p52-0-s25 | 25 | 210 | 17 | 210 | 240 | 0.079 | 2.37 | 6.52 | 0.68 | 7.83 | 0.2 | 50 | 650 | 0.28 | 60 | 0.28361 | 0.0018907 | 0.0018907 | NSS\NSS_sec08_17_WD240A_SD345A | NSS_sec08_17_WD240A_SD345A | 3.2353e-05 | 17 | 210 | \1_Fatigue\F6.4b_Idling\WD210\17\
2225 | XXX64b-17-210-240-02p37-06p52-n-s26 | 26 | 202 | 17 | 210 | 240 | 0.079 | 2.37 | 6.52 | 0.68 | 7.83 | 0.2 | 50 | 650 | 0.28 | 60 | 0.28361 | 0.0018907 | 0.0018907 | NSS\NSS_sec08_17_WD240B_SD345B | NSS_sec08_17_WD240B_SD345B | 3.2353e-05 | 17 | 210 | \1_Fatigue\F6.4b_Idling\WD210\17\
2226 | XXX64b-17-210-240-02p37-06p52-p-s27 | 27 | 218 | 17 | 210 | 240 | 0.079 | 2.37 | 6.52 | 0.68 | 7.83 | 0.2 | 50 | 650 | 0.28 | 60 | 0.28361 | 0.0018907 | 0.0018907 | NSS\NSS_sec08_17_WD240C_SD345C | NSS_sec08_17_WD240C_SD345C | 3.2353e-05 | 17 | 210 | \1_Fatigue\F6.4b_Idling\WD210\17\
2227 | XXX64b-18-210-180-02p60-06p73-0-s19 | 19 | 210 | 18 | 210 | 180 | 0.077 | 2.6 | 6.73 | 0.64 | 7.83 | 0.2 | 50 | 650 | 0.28 | 0 | 0.8091 | 0.005394 | 0.005394 | NSS\NSS_sec08_18_WD180A_SD345A | NSS_sec08_18_WD180A_SD345A | 9.23e-05 | 18 | 210 | \1_Fatigue\F6.4b_Idling\WD210\18\
2228 | XXX64b-18-210-180-02p60-06p73-n-s20 | 20 | 202 | 18 | 210 | 180 | 0.077 | 2.6 | 6.73 | 0.64 | 7.83 | 0.2 | 50 | 650 | 0.28 | 0 | 0.8091 | 0.005394 | 0.005394 | NSS\NSS_sec08_18_WD180B_SD345B | NSS_sec08_18_WD180B_SD345B | 9.23e-05 | 18 | 210 | \1_Fatigue\F6.4b_Idling\WD210\18\
2229 | XXX64b-18-210-180-02p60-06p73-p-s21 | 21 | 218 | 18 | 210 | 180 | 0.077 | 2.6 | 6.73 | 0.64 | 7.83 | 0.2 | 50 | 650 | 0.28 | 0 | 0.8091 | 0.005394 | 0.005394 | NSS\NSS_sec08_18_WD180C_SD345C | NSS_sec08_18_WD180C_SD345C | 9.23e-05 | 18 | 210 | \1_Fatigue\F6.4b_Idling\WD210\18\
2230 | XXX64b-18-210-210-02p60-06p73-0-s22 | 22 | 210 | 18 | 210 | 210 | 0.077 | 2.6 | 6.73 | 0.64 | 7.83 | 0.2 | 50 | 650 | 0.28 | 30 | 13.4792 | 0.089861 | 0.089861 | NSS\NSS_sec08_18_WD210A_SD345A | NSS_sec08_18_WD210A_SD345A | 0.0015377 | 18 | 210 | \1_Fatigue\F6.4b_Idling\WD210\18\
2231 | XXX64b-18-210-210-02p60-06p73-n-s23 | 23 | 202 | 18 | 210 | 210 | 0.077 | 2.6 | 6.73 | 0.64 | 7.83 | 0.2 | 50 | 650 | 0.28 | 30 | 13.4792 | 0.089861 | 0.089861 | NSS\NSS_sec08_18_WD210B_SD345B | NSS_sec08_18_WD210B_SD345B | 0.0015377 | 18 | 210 | \1_Fatigue\F6.4b_Idling\WD210\18\
2232 | XXX64b-18-210-210-02p60-06p73-p-s24 | 24 | 218 | 18 | 210 | 210 | 0.077 | 2.6 | 6.73 | 0.64 | 7.83 | 0.2 | 50 | 650 | 0.28 | 30 | 13.4792 | 0.089861 | 0.089861 | NSS\NSS_sec08_18_WD210C_SD345C | NSS_sec08_18_WD210C_SD345C | 0.0015377 | 18 | 210 | \1_Fatigue\F6.4b_Idling\WD210\18\
2233 | XXX64b-18-210-240-02p60-06p73-0-s25 | 25 | 210 | 18 | 210 | 240 | 0.077 | 2.6 | 6.73 | 0.64 | 7.83 | 0.2 | 50 | 650 | 0.28 | 60 | 0.15849 | 0.0010566 | 0.0010566 | NSS\NSS_sec08_18_WD240A_SD345A | NSS_sec08_18_WD240A_SD345A | 1.808e-05 | 18 | 210 | \1_Fatigue\F6.4b_Idling\WD210\18\
2234 | XXX64b-18-210-240-02p60-06p73-n-s26 | 26 | 202 | 18 | 210 | 240 | 0.077 | 2.6 | 6.73 | 0.64 | 7.83 | 0.2 | 50 | 650 | 0.28 | 60 | 0.15849 | 0.0010566 | 0.0010566 | NSS\NSS_sec08_18_WD240B_SD345B | NSS_sec08_18_WD240B_SD345B | 1.808e-05 | 18 | 210 | \1_Fatigue\F6.4b_Idling\WD210\18\
2235 | XXX64b-18-210-240-02p60-06p73-p-s27 | 27 | 218 | 18 | 210 | 240 | 0.077 | 2.6 | 6.73 | 0.64 | 7.83 | 0.2 | 50 | 650 | 0.28 | 60 | 0.15849 | 0.0010566 | 0.0010566 | NSS\NSS_sec08_18_WD240C_SD345C | NSS_sec08_18_WD240C_SD345C | 1.808e-05 | 18 | 210 | \1_Fatigue\F6.4b_Idling\WD210\18\
2236 | XXX64b-19-210-150-02p89-06p99-0-s16 | 16 | 210 | 19 | 210 | 150 | 0.079 | 2.89 | 6.99 | 0.63 | 7.83 | 0.2 | 50 | 650 | 0.28 | 330 | 0.0083423 | 5.5615e-05 | 5.5615e-05 | NSS\NSS_sec08_19_WD150A_SD345A | NSS_sec08_19_WD150A_SD345A | 9.5167e-07 | 19 | 210 | \1_Fatigue\F6.4b_Idling\WD210\19\
2237 | XXX64b-19-210-150-02p89-06p99-n-s17 | 17 | 202 | 19 | 210 | 150 | 0.079 | 2.89 | 6.99 | 0.63 | 7.83 | 0.2 | 50 | 650 | 0.28 | 330 | 0.0083423 | 5.5615e-05 | 5.5615e-05 | NSS\NSS_sec08_19_WD150B_SD345B | NSS_sec08_19_WD150B_SD345B | 9.5167e-07 | 19 | 210 | \1_Fatigue\F6.4b_Idling\WD210\19\
2238 | XXX64b-19-210-150-02p89-06p99-p-s18 | 18 | 218 | 19 | 210 | 150 | 0.079 | 2.89 | 6.99 | 0.63 | 7.83 | 0.2 | 50 | 650 | 0.28 | 330 | 0.0083423 | 5.5615e-05 | 5.5615e-05 | NSS\NSS_sec08_19_WD150C_SD345C | NSS_sec08_19_WD150C_SD345C | 9.5167e-07 | 19 | 210 | \1_Fatigue\F6.4b_Idling\WD210\19\
2239 | XXX64b-19-210-180-02p89-06p99-0-s19 | 19 | 210 | 19 | 210 | 180 | 0.079 | 2.89 | 6.99 | 0.63 | 7.83 | 0.2 | 50 | 650 | 0.28 | 0 | 0.68404 | 0.0045603 | 0.0045603 | NSS\NSS_sec08_19_WD180A_SD345A | NSS_sec08_19_WD180A_SD345A | 7.8033e-05 | 19 | 210 | \1_Fatigue\F6.4b_Idling\WD210\19\
2240 | XXX64b-19-210-180-02p89-06p99-n-s20 | 20 | 202 | 19 | 210 | 180 | 0.079 | 2.89 | 6.99 | 0.63 | 7.83 | 0.2 | 50 | 650 | 0.28 | 0 | 0.68404 | 0.0045603 | 0.0045603 | NSS\NSS_sec08_19_WD180B_SD345B | NSS_sec08_19_WD180B_SD345B | 7.8033e-05 | 19 | 210 | \1_Fatigue\F6.4b_Idling\WD210\19\
2241 | XXX64b-19-210-180-02p89-06p99-p-s21 | 21 | 218 | 19 | 210 | 180 | 0.079 | 2.89 | 6.99 | 0.63 | 7.83 | 0.2 | 50 | 650 | 0.28 | 0 | 0.68404 | 0.0045603 | 0.0045603 | NSS\NSS_sec08_19_WD180C_SD345C | NSS_sec08_19_WD180C_SD345C | 7.8033e-05 | 19 | 210 | \1_Fatigue\F6.4b_Idling\WD210\19\
2242 | XXX64b-19-210-210-02p89-06p99-0-s22 | 22 | 210 | 19 | 210 | 210 | 0.079 | 2.89 | 6.99 | 0.63 | 7.83 | 0.2 | 50 | 650 | 0.28 | 30 | 11.0276 | 0.073518 | 0.073518 | NSS\NSS_sec08_19_WD210A_SD345A | NSS_sec08_19_WD210A_SD345A | 0.001258 | 19 | 210 | \1_Fatigue\F6.4b_Idling\WD210\19\
2243 | XXX64b-19-210-210-02p89-06p99-n-s23 | 23 | 202 | 19 | 210 | 210 | 0.079 | 2.89 | 6.99 | 0.63 | 7.83 | 0.2 | 50 | 650 | 0.28 | 30 | 11.0276 | 0.073518 | 0.073518 | NSS\NSS_sec08_19_WD210B_SD345B | NSS_sec08_19_WD210B_SD345B | 0.001258 | 19 | 210 | \1_Fatigue\F6.4b_Idling\WD210\19\
2244 | XXX64b-19-210-210-02p89-06p99-p-s24 | 24 | 218 | 19 | 210 | 210 | 0.079 | 2.89 | 6.99 | 0.63 | 7.83 | 0.2 | 50 | 650 | 0.28 | 30 | 11.0276 | 0.073518 | 0.073518 | NSS\NSS_sec08_19_WD210C_SD345C | NSS_sec08_19_WD210C_SD345C | 0.001258 | 19 | 210 | \1_Fatigue\F6.4b_Idling\WD210\19\
2245 | XXX64b-19-210-240-02p89-06p99-0-s25 | 25 | 210 | 19 | 210 | 240 | 0.079 | 2.89 | 6.99 | 0.63 | 7.83 | 0.2 | 50 | 650 | 0.28 | 60 | 0.083423 | 0.00055615 | 0.00055615 | NSS\NSS_sec08_19_WD240A_SD345A | NSS_sec08_19_WD240A_SD345A | 9.5167e-06 | 19 | 210 | \1_Fatigue\F6.4b_Idling\WD210\19\
2246 | XXX64b-19-210-240-02p89-06p99-n-s26 | 26 | 202 | 19 | 210 | 240 | 0.079 | 2.89 | 6.99 | 0.63 | 7.83 | 0.2 | 50 | 650 | 0.28 | 60 | 0.083423 | 0.00055615 | 0.00055615 | NSS\NSS_sec08_19_WD240B_SD345B | NSS_sec08_19_WD240B_SD345B | 9.5167e-06 | 19 | 210 | \1_Fatigue\F6.4b_Idling\WD210\19\
2247 | XXX64b-19-210-240-02p89-06p99-p-s27 | 27 | 218 | 19 | 210 | 240 | 0.079 | 2.89 | 6.99 | 0.63 | 7.83 | 0.2 | 50 | 650 | 0.28 | 60 | 0.083423 | 0.00055615 | 0.00055615 | NSS\NSS_sec08_19_WD240C_SD345C | NSS_sec08_19_WD240C_SD345C | 9.5167e-06 | 19 | 210 | \1_Fatigue\F6.4b_Idling\WD210\19\
2248 | XXX64b-20-210-180-03p14-07p19-0-s19 | 19 | 210 | 20 | 210 | 180 | 0.08 | 3.14 | 7.19 | 0.65 | 7.83 | 0.2 | 50 | 650 | 0.28 | 0 | 0.37548 | 0.0025032 | 0.0025032 | NSS\NSS_sec08_20_WD180A_SD345A | NSS_sec08_20_WD180A_SD345A | 4.2833e-05 | 20 | 210 | \1_Fatigue\F6.4b_Idling\WD210\20\
2249 | XXX64b-20-210-180-03p14-07p19-n-s20 | 20 | 202 | 20 | 210 | 180 | 0.08 | 3.14 | 7.19 | 0.65 | 7.83 | 0.2 | 50 | 650 | 0.28 | 0 | 0.37548 | 0.0025032 | 0.0025032 | NSS\NSS_sec08_20_WD180B_SD345B | NSS_sec08_20_WD180B_SD345B | 4.2833e-05 | 20 | 210 | \1_Fatigue\F6.4b_Idling\WD210\20\
2250 | XXX64b-20-210-180-03p14-07p19-p-s21 | 21 | 218 | 20 | 210 | 180 | 0.08 | 3.14 | 7.19 | 0.65 | 7.83 | 0.2 | 50 | 650 | 0.28 | 0 | 0.37548 | 0.0025032 | 0.0025032 | NSS\NSS_sec08_20_WD180C_SD345C | NSS_sec08_20_WD180C_SD345C | 4.2833e-05 | 20 | 210 | \1_Fatigue\F6.4b_Idling\WD210\20\
2251 | XXX64b-20-210-210-03p14-07p19-0-s22 | 22 | 210 | 20 | 210 | 210 | 0.08 | 3.14 | 7.19 | 0.65 | 7.83 | 0.2 | 50 | 650 | 0.28 | 30 | 8.8332 | 0.058888 | 0.058888 | NSS\NSS_sec08_20_WD210A_SD345A | NSS_sec08_20_WD210A_SD345A | 0.0010077 | 20 | 210 | \1_Fatigue\F6.4b_Idling\WD210\20\
2252 | XXX64b-20-210-210-03p14-07p19-n-s23 | 23 | 202 | 20 | 210 | 210 | 0.08 | 3.14 | 7.19 | 0.65 | 7.83 | 0.2 | 50 | 650 | 0.28 | 30 | 8.8332 | 0.058888 | 0.058888 | NSS\NSS_sec08_20_WD210B_SD345B | NSS_sec08_20_WD210B_SD345B | 0.0010077 | 20 | 210 | \1_Fatigue\F6.4b_Idling\WD210\20\
2253 | XXX64b-20-210-210-03p14-07p19-p-s24 | 24 | 218 | 20 | 210 | 210 | 0.08 | 3.14 | 7.19 | 0.65 | 7.83 | 0.2 | 50 | 650 | 0.28 | 30 | 8.8332 | 0.058888 | 0.058888 | NSS\NSS_sec08_20_WD210C_SD345C | NSS_sec08_20_WD210C_SD345C | 0.0010077 | 20 | 210 | \1_Fatigue\F6.4b_Idling\WD210\20\
2254 | XXX64b-20-210-240-03p14-07p19-0-s25 | 25 | 210 | 20 | 210 | 240 | 0.08 | 3.14 | 7.19 | 0.65 | 7.83 | 0.2 | 50 | 650 | 0.28 | 60 | 0.050054 | 0.00033369 | 0.00033369 | NSS\NSS_sec08_20_WD240A_SD345A | NSS_sec08_20_WD240A_SD345A | 5.71e-06 | 20 | 210 | \1_Fatigue\F6.4b_Idling\WD210\20\
2255 | XXX64b-20-210-240-03p14-07p19-n-s26 | 26 | 202 | 20 | 210 | 240 | 0.08 | 3.14 | 7.19 | 0.65 | 7.83 | 0.2 | 50 | 650 | 0.28 | 60 | 0.050054 | 0.00033369 | 0.00033369 | NSS\NSS_sec08_20_WD240B_SD345B | NSS_sec08_20_WD240B_SD345B | 5.71e-06 | 20 | 210 | \1_Fatigue\F6.4b_Idling\WD210\20\
2256 | XXX64b-20-210-240-03p14-07p19-p-s27 | 27 | 218 | 20 | 210 | 240 | 0.08 | 3.14 | 7.19 | 0.65 | 7.83 | 0.2 | 50 | 650 | 0.28 | 60 | 0.050054 | 0.00033369 | 0.00033369 | NSS\NSS_sec08_20_WD240C_SD345C | NSS_sec08_20_WD240C_SD345C | 5.71e-06 | 20 | 210 | \1_Fatigue\F6.4b_Idling\WD210\20\
2257 | XXX64b-21-210-150-03p44-07p43-0-s16 | 16 | 210 | 21 | 210 | 150 | 0.081 | 3.44 | 7.43 | 0.64 | 7.83 | 0.2 | 50 | 650 | 0.28 | 330 | 0.0083423 | 5.5615e-05 | 5.5615e-05 | NSS\NSS_sec08_21_WD150A_SD345A | NSS_sec08_21_WD150A_SD345A | 9.5167e-07 | 21 | 210 | \1_Fatigue\F6.4b_Idling\WD210\21\
2258 | XXX64b-21-210-150-03p44-07p43-n-s17 | 17 | 202 | 21 | 210 | 150 | 0.081 | 3.44 | 7.43 | 0.64 | 7.83 | 0.2 | 50 | 650 | 0.28 | 330 | 0.0083423 | 5.5615e-05 | 5.5615e-05 | NSS\NSS_sec08_21_WD150B_SD345B | NSS_sec08_21_WD150B_SD345B | 9.5167e-07 | 21 | 210 | \1_Fatigue\F6.4b_Idling\WD210\21\
2259 | XXX64b-21-210-150-03p44-07p43-p-s18 | 18 | 218 | 21 | 210 | 150 | 0.081 | 3.44 | 7.43 | 0.64 | 7.83 | 0.2 | 50 | 650 | 0.28 | 330 | 0.0083423 | 5.5615e-05 | 5.5615e-05 | NSS\NSS_sec08_21_WD150C_SD345C | NSS_sec08_21_WD150C_SD345C | 9.5167e-07 | 21 | 210 | \1_Fatigue\F6.4b_Idling\WD210\21\
2260 | XXX64b-21-210-180-03p44-07p43-0-s19 | 19 | 210 | 21 | 210 | 180 | 0.081 | 3.44 | 7.43 | 0.64 | 7.83 | 0.2 | 50 | 650 | 0.28 | 0 | 0.25857 | 0.0017238 | 0.0017238 | NSS\NSS_sec08_21_WD180A_SD345A | NSS_sec08_21_WD180A_SD345A | 2.9497e-05 | 21 | 210 | \1_Fatigue\F6.4b_Idling\WD210\21\
2261 | XXX64b-21-210-180-03p44-07p43-n-s20 | 20 | 202 | 21 | 210 | 180 | 0.081 | 3.44 | 7.43 | 0.64 | 7.83 | 0.2 | 50 | 650 | 0.28 | 0 | 0.25857 | 0.0017238 | 0.0017238 | NSS\NSS_sec08_21_WD180B_SD345B | NSS_sec08_21_WD180B_SD345B | 2.9497e-05 | 21 | 210 | \1_Fatigue\F6.4b_Idling\WD210\21\
2262 | XXX64b-21-210-180-03p44-07p43-p-s21 | 21 | 218 | 21 | 210 | 180 | 0.081 | 3.44 | 7.43 | 0.64 | 7.83 | 0.2 | 50 | 650 | 0.28 | 0 | 0.25857 | 0.0017238 | 0.0017238 | NSS\NSS_sec08_21_WD180C_SD345C | NSS_sec08_21_WD180C_SD345C | 2.9497e-05 | 21 | 210 | \1_Fatigue\F6.4b_Idling\WD210\21\
2263 | XXX64b-21-210-210-03p44-07p43-0-s22 | 22 | 210 | 21 | 210 | 210 | 0.081 | 3.44 | 7.43 | 0.64 | 7.83 | 0.2 | 50 | 650 | 0.28 | 30 | 6.5716 | 0.043811 | 0.043811 | NSS\NSS_sec08_21_WD210A_SD345A | NSS_sec08_21_WD210A_SD345A | 0.00074967 | 21 | 210 | \1_Fatigue\F6.4b_Idling\WD210\21\
2264 | XXX64b-21-210-210-03p44-07p43-n-s23 | 23 | 202 | 21 | 210 | 210 | 0.081 | 3.44 | 7.43 | 0.64 | 7.83 | 0.2 | 50 | 650 | 0.28 | 30 | 6.5716 | 0.043811 | 0.043811 | NSS\NSS_sec08_21_WD210B_SD345B | NSS_sec08_21_WD210B_SD345B | 0.00074967 | 21 | 210 | \1_Fatigue\F6.4b_Idling\WD210\21\
2265 | XXX64b-21-210-210-03p44-07p43-p-s24 | 24 | 218 | 21 | 210 | 210 | 0.081 | 3.44 | 7.43 | 0.64 | 7.83 | 0.2 | 50 | 650 | 0.28 | 30 | 6.5716 | 0.043811 | 0.043811 | NSS\NSS_sec08_21_WD210C_SD345C | NSS_sec08_21_WD210C_SD345C | 0.00074967 | 21 | 210 | \1_Fatigue\F6.4b_Idling\WD210\21\
2266 | XXX64b-21-210-240-03p44-07p43-0-s25 | 25 | 210 | 21 | 210 | 240 | 0.081 | 3.44 | 7.43 | 0.64 | 7.83 | 0.2 | 50 | 650 | 0.28 | 60 | 0.033369 | 0.00022246 | 0.00022246 | NSS\NSS_sec08_21_WD240A_SD345A | NSS_sec08_21_WD240A_SD345A | 3.8067e-06 | 21 | 210 | \1_Fatigue\F6.4b_Idling\WD210\21\
2267 | XXX64b-21-210-240-03p44-07p43-n-s26 | 26 | 202 | 21 | 210 | 240 | 0.081 | 3.44 | 7.43 | 0.64 | 7.83 | 0.2 | 50 | 650 | 0.28 | 60 | 0.033369 | 0.00022246 | 0.00022246 | NSS\NSS_sec08_21_WD240B_SD345B | NSS_sec08_21_WD240B_SD345B | 3.8067e-06 | 21 | 210 | \1_Fatigue\F6.4b_Idling\WD210\21\
2268 | XXX64b-21-210-240-03p44-07p43-p-s27 | 27 | 218 | 21 | 210 | 240 | 0.081 | 3.44 | 7.43 | 0.64 | 7.83 | 0.2 | 50 | 650 | 0.28 | 60 | 0.033369 | 0.00022246 | 0.00022246 | NSS\NSS_sec08_21_WD240C_SD345C | NSS_sec08_21_WD240C_SD345C | 3.8067e-06 | 21 | 210 | \1_Fatigue\F6.4b_Idling\WD210\21\
2269 | XXX64b-22-210-180-03p71-07p62-0-s19 | 19 | 210 | 22 | 210 | 180 | 0.081 | 3.71 | 7.62 | 0.61 | 7.84 | 0.2 | 50 | 650 | 0.28 | 0 | 0.15013 | 0.0010009 | 0.0010009 | NSS\NSS_sec08_22_WD180A_SD345A | NSS_sec08_22_WD180A_SD345A | 1.7127e-05 | 22 | 210 | \1_Fatigue\F6.4b_Idling\WD210\22\
2270 | XXX64b-22-210-180-03p71-07p62-n-s20 | 20 | 202 | 22 | 210 | 180 | 0.081 | 3.71 | 7.62 | 0.61 | 7.84 | 0.2 | 50 | 650 | 0.28 | 0 | 0.15013 | 0.0010009 | 0.0010009 | NSS\NSS_sec08_22_WD180B_SD345B | NSS_sec08_22_WD180B_SD345B | 1.7127e-05 | 22 | 210 | \1_Fatigue\F6.4b_Idling\WD210\22\
2271 | XXX64b-22-210-180-03p71-07p62-p-s21 | 21 | 218 | 22 | 210 | 180 | 0.081 | 3.71 | 7.62 | 0.61 | 7.84 | 0.2 | 50 | 650 | 0.28 | 0 | 0.15013 | 0.0010009 | 0.0010009 | NSS\NSS_sec08_22_WD180C_SD345C | NSS_sec08_22_WD180C_SD345C | 1.7127e-05 | 22 | 210 | \1_Fatigue\F6.4b_Idling\WD210\22\
2272 | XXX64b-22-210-210-03p71-07p62-0-s22 | 22 | 210 | 22 | 210 | 210 | 0.081 | 3.71 | 7.62 | 0.61 | 7.84 | 0.2 | 50 | 650 | 0.28 | 30 | 5.3297 | 0.035532 | 0.035532 | NSS\NSS_sec08_22_WD210A_SD345A | NSS_sec08_22_WD210A_SD345A | 0.000608 | 22 | 210 | \1_Fatigue\F6.4b_Idling\WD210\22\
2273 | XXX64b-22-210-210-03p71-07p62-n-s23 | 23 | 202 | 22 | 210 | 210 | 0.081 | 3.71 | 7.62 | 0.61 | 7.84 | 0.2 | 50 | 650 | 0.28 | 30 | 5.3297 | 0.035532 | 0.035532 | NSS\NSS_sec08_22_WD210B_SD345B | NSS_sec08_22_WD210B_SD345B | 0.000608 | 22 | 210 | \1_Fatigue\F6.4b_Idling\WD210\22\
2274 | XXX64b-22-210-210-03p71-07p62-p-s24 | 24 | 218 | 22 | 210 | 210 | 0.081 | 3.71 | 7.62 | 0.61 | 7.84 | 0.2 | 50 | 650 | 0.28 | 30 | 5.3297 | 0.035532 | 0.035532 | NSS\NSS_sec08_22_WD210C_SD345C | NSS_sec08_22_WD210C_SD345C | 0.000608 | 22 | 210 | \1_Fatigue\F6.4b_Idling\WD210\22\
2275 | XXX64b-22-210-240-03p71-07p62-0-s25 | 25 | 210 | 22 | 210 | 240 | 0.081 | 3.71 | 7.62 | 0.61 | 7.84 | 0.2 | 50 | 650 | 0.28 | 60 | 0.025024 | 0.00016683 | 0.00016683 | NSS\NSS_sec08_22_WD240A_SD345A | NSS_sec08_22_WD240A_SD345A | 2.8547e-06 | 22 | 210 | \1_Fatigue\F6.4b_Idling\WD210\22\
2276 | XXX64b-22-210-240-03p71-07p62-n-s26 | 26 | 202 | 22 | 210 | 240 | 0.081 | 3.71 | 7.62 | 0.61 | 7.84 | 0.2 | 50 | 650 | 0.28 | 60 | 0.025024 | 0.00016683 | 0.00016683 | NSS\NSS_sec08_22_WD240B_SD345B | NSS_sec08_22_WD240B_SD345B | 2.8547e-06 | 22 | 210 | \1_Fatigue\F6.4b_Idling\WD210\22\
2277 | XXX64b-22-210-240-03p71-07p62-p-s27 | 27 | 218 | 22 | 210 | 240 | 0.081 | 3.71 | 7.62 | 0.61 | 7.84 | 0.2 | 50 | 650 | 0.28 | 60 | 0.025024 | 0.00016683 | 0.00016683 | NSS\NSS_sec08_22_WD240C_SD345C | NSS_sec08_22_WD240C_SD345C | 2.8547e-06 | 22 | 210 | \1_Fatigue\F6.4b_Idling\WD210\22\
2278 | XXX64b-23-210-180-04p02-07p85-0-s19 | 19 | 210 | 23 | 210 | 180 | 0.082 | 4.02 | 7.85 | 0.63 | 7.83 | 0.2 | 50 | 650 | 0.28 | 0 | 0.15849 | 0.0010566 | 0.0010566 | NSS\NSS_sec08_23_WD180A_SD345A | NSS_sec08_23_WD180A_SD345A | 1.808e-05 | 23 | 210 | \1_Fatigue\F6.4b_Idling\WD210\23\
2279 | XXX64b-23-210-180-04p02-07p85-n-s20 | 20 | 202 | 23 | 210 | 180 | 0.082 | 4.02 | 7.85 | 0.63 | 7.83 | 0.2 | 50 | 650 | 0.28 | 0 | 0.15849 | 0.0010566 | 0.0010566 | NSS\NSS_sec08_23_WD180B_SD345B | NSS_sec08_23_WD180B_SD345B | 1.808e-05 | 23 | 210 | \1_Fatigue\F6.4b_Idling\WD210\23\
2280 | XXX64b-23-210-180-04p02-07p85-p-s21 | 21 | 218 | 23 | 210 | 180 | 0.082 | 4.02 | 7.85 | 0.63 | 7.83 | 0.2 | 50 | 650 | 0.28 | 0 | 0.15849 | 0.0010566 | 0.0010566 | NSS\NSS_sec08_23_WD180C_SD345C | NSS_sec08_23_WD180C_SD345C | 1.808e-05 | 23 | 210 | \1_Fatigue\F6.4b_Idling\WD210\23\
2281 | XXX64b-23-210-210-04p02-07p85-0-s22 | 22 | 210 | 23 | 210 | 210 | 0.082 | 4.02 | 7.85 | 0.63 | 7.83 | 0.2 | 50 | 650 | 0.28 | 30 | 3.9359 | 0.02624 | 0.02624 | NSS\NSS_sec08_23_WD210A_SD345A | NSS_sec08_23_WD210A_SD345A | 0.000449 | 23 | 210 | \1_Fatigue\F6.4b_Idling\WD210\23\
2282 | XXX64b-23-210-210-04p02-07p85-n-s23 | 23 | 202 | 23 | 210 | 210 | 0.082 | 4.02 | 7.85 | 0.63 | 7.83 | 0.2 | 50 | 650 | 0.28 | 30 | 3.9359 | 0.02624 | 0.02624 | NSS\NSS_sec08_23_WD210B_SD345B | NSS_sec08_23_WD210B_SD345B | 0.000449 | 23 | 210 | \1_Fatigue\F6.4b_Idling\WD210\23\
2283 | XXX64b-23-210-210-04p02-07p85-p-s24 | 24 | 218 | 23 | 210 | 210 | 0.082 | 4.02 | 7.85 | 0.63 | 7.83 | 0.2 | 50 | 650 | 0.28 | 30 | 3.9359 | 0.02624 | 0.02624 | NSS\NSS_sec08_23_WD210C_SD345C | NSS_sec08_23_WD210C_SD345C | 0.000449 | 23 | 210 | \1_Fatigue\F6.4b_Idling\WD210\23\
2284 | XXX64b-23-210-240-04p02-07p85-0-s25 | 25 | 210 | 23 | 210 | 240 | 0.082 | 4.02 | 7.85 | 0.63 | 7.83 | 0.2 | 50 | 650 | 0.28 | 60 | 0.0083423 | 5.5615e-05 | 5.5615e-05 | NSS\NSS_sec08_23_WD240A_SD345A | NSS_sec08_23_WD240A_SD345A | 9.5167e-07 | 23 | 210 | \1_Fatigue\F6.4b_Idling\WD210\23\
2285 | XXX64b-23-210-240-04p02-07p85-n-s26 | 26 | 202 | 23 | 210 | 240 | 0.082 | 4.02 | 7.85 | 0.63 | 7.83 | 0.2 | 50 | 650 | 0.28 | 60 | 0.0083423 | 5.5615e-05 | 5.5615e-05 | NSS\NSS_sec08_23_WD240B_SD345B | NSS_sec08_23_WD240B_SD345B | 9.5167e-07 | 23 | 210 | \1_Fatigue\F6.4b_Idling\WD210\23\
2286 | XXX64b-23-210-240-04p02-07p85-p-s27 | 27 | 218 | 23 | 210 | 240 | 0.082 | 4.02 | 7.85 | 0.63 | 7.83 | 0.2 | 50 | 650 | 0.28 | 60 | 0.0083423 | 5.5615e-05 | 5.5615e-05 | NSS\NSS_sec08_23_WD240C_SD345C | NSS_sec08_23_WD240C_SD345C | 9.5167e-07 | 23 | 210 | \1_Fatigue\F6.4b_Idling\WD210\23\
2287 | XXX64b-24-210-180-04p30-08p04-0-s19 | 19 | 210 | 24 | 210 | 180 | 0.083 | 4.3 | 8.04 | 0.64 | 7.83 | 0.2 | 50 | 650 | 0.28 | 0 | 0.050054 | 0.00033369 | 0.00033369 | NSS\NSS_sec08_24_WD180A_SD345A | NSS_sec08_24_WD180A_SD345A | 5.71e-06 | 24 | 210 | \1_Fatigue\F6.4b_Idling\WD210\24\
2288 | XXX64b-24-210-180-04p30-08p04-n-s20 | 20 | 202 | 24 | 210 | 180 | 0.083 | 4.3 | 8.04 | 0.64 | 7.83 | 0.2 | 50 | 650 | 0.28 | 0 | 0.050054 | 0.00033369 | 0.00033369 | NSS\NSS_sec08_24_WD180B_SD345B | NSS_sec08_24_WD180B_SD345B | 5.71e-06 | 24 | 210 | \1_Fatigue\F6.4b_Idling\WD210\24\
2289 | XXX64b-24-210-180-04p30-08p04-p-s21 | 21 | 218 | 24 | 210 | 180 | 0.083 | 4.3 | 8.04 | 0.64 | 7.83 | 0.2 | 50 | 650 | 0.28 | 0 | 0.050054 | 0.00033369 | 0.00033369 | NSS\NSS_sec08_24_WD180C_SD345C | NSS_sec08_24_WD180C_SD345C | 5.71e-06 | 24 | 210 | \1_Fatigue\F6.4b_Idling\WD210\24\
2290 | XXX64b-24-210-210-04p30-08p04-0-s22 | 22 | 210 | 24 | 210 | 210 | 0.083 | 4.3 | 8.04 | 0.64 | 7.83 | 0.2 | 50 | 650 | 0.28 | 30 | 2.202 | 0.01468 | 0.01468 | NSS\NSS_sec08_24_WD210A_SD345A | NSS_sec08_24_WD210A_SD345A | 0.0002512 | 24 | 210 | \1_Fatigue\F6.4b_Idling\WD210\24\
2291 | XXX64b-24-210-210-04p30-08p04-n-s23 | 23 | 202 | 24 | 210 | 210 | 0.083 | 4.3 | 8.04 | 0.64 | 7.83 | 0.2 | 50 | 650 | 0.28 | 30 | 2.202 | 0.01468 | 0.01468 | NSS\NSS_sec08_24_WD210B_SD345B | NSS_sec08_24_WD210B_SD345B | 0.0002512 | 24 | 210 | \1_Fatigue\F6.4b_Idling\WD210\24\
2292 | XXX64b-24-210-210-04p30-08p04-p-s24 | 24 | 218 | 24 | 210 | 210 | 0.083 | 4.3 | 8.04 | 0.64 | 7.83 | 0.2 | 50 | 650 | 0.28 | 30 | 2.202 | 0.01468 | 0.01468 | NSS\NSS_sec08_24_WD210C_SD345C | NSS_sec08_24_WD210C_SD345C | 0.0002512 | 24 | 210 | \1_Fatigue\F6.4b_Idling\WD210\24\
2293 | XXX64b-25-210-180-04p52-08p18-0-s19 | 19 | 210 | 25 | 210 | 180 | 0.083 | 4.52 | 8.18 | 0.56 | 7.88 | 0.2 | 50 | 650 | 0.28 | 0 | 0.050054 | 0.00033369 | 0.00033369 | NSS\NSS_sec08_25_WD180A_SD345A | NSS_sec08_25_WD180A_SD345A | 5.71e-06 | 25 | 210 | \1_Fatigue\F6.4b_Idling\WD210\25\
2294 | XXX64b-25-210-180-04p52-08p18-n-s20 | 20 | 202 | 25 | 210 | 180 | 0.083 | 4.52 | 8.18 | 0.56 | 7.88 | 0.2 | 50 | 650 | 0.28 | 0 | 0.050054 | 0.00033369 | 0.00033369 | NSS\NSS_sec08_25_WD180B_SD345B | NSS_sec08_25_WD180B_SD345B | 5.71e-06 | 25 | 210 | \1_Fatigue\F6.4b_Idling\WD210\25\
2295 | XXX64b-25-210-180-04p52-08p18-p-s21 | 21 | 218 | 25 | 210 | 180 | 0.083 | 4.52 | 8.18 | 0.56 | 7.88 | 0.2 | 50 | 650 | 0.28 | 0 | 0.050054 | 0.00033369 | 0.00033369 | NSS\NSS_sec08_25_WD180C_SD345C | NSS_sec08_25_WD180C_SD345C | 5.71e-06 | 25 | 210 | \1_Fatigue\F6.4b_Idling\WD210\25\
2296 | XXX64b-25-210-210-04p52-08p18-0-s22 | 22 | 210 | 25 | 210 | 210 | 0.083 | 4.52 | 8.18 | 0.56 | 7.88 | 0.2 | 50 | 650 | 0.28 | 30 | 1.518 | 0.01012 | 0.01012 | NSS\NSS_sec08_25_WD210A_SD345A | NSS_sec08_25_WD210A_SD345A | 0.00017317 | 25 | 210 | \1_Fatigue\F6.4b_Idling\WD210\25\
2297 | XXX64b-25-210-210-04p52-08p18-n-s23 | 23 | 202 | 25 | 210 | 210 | 0.083 | 4.52 | 8.18 | 0.56 | 7.88 | 0.2 | 50 | 650 | 0.28 | 30 | 1.518 | 0.01012 | 0.01012 | NSS\NSS_sec08_25_WD210B_SD345B | NSS_sec08_25_WD210B_SD345B | 0.00017317 | 25 | 210 | \1_Fatigue\F6.4b_Idling\WD210\25\
2298 | XXX64b-25-210-210-04p52-08p18-p-s24 | 24 | 218 | 25 | 210 | 210 | 0.083 | 4.52 | 8.18 | 0.56 | 7.88 | 0.2 | 50 | 650 | 0.28 | 30 | 1.518 | 0.01012 | 0.01012 | NSS\NSS_sec08_25_WD210C_SD345C | NSS_sec08_25_WD210C_SD345C | 0.00017317 | 25 | 210 | \1_Fatigue\F6.4b_Idling\WD210\25\
2299 | XXX64b-26-210-180-04p83-08p38-0-s19 | 19 | 210 | 26 | 210 | 180 | 0.083 | 4.83 | 8.38 | 0.85 | 7.95 | 0.2 | 50 | 650 | 0.28 | 0 | 0.050054 | 0.00033369 | 0.00033369 | NSS\NSS_sec08_26_WD180A_SD345A | NSS_sec08_26_WD180A_SD345A | 5.71e-06 | 26 | 210 | \1_Fatigue\F6.4b_Idling\WD210\26\
2300 | XXX64b-26-210-180-04p83-08p38-n-s20 | 20 | 202 | 26 | 210 | 180 | 0.083 | 4.83 | 8.38 | 0.85 | 7.95 | 0.2 | 50 | 650 | 0.28 | 0 | 0.050054 | 0.00033369 | 0.00033369 | NSS\NSS_sec08_26_WD180B_SD345B | NSS_sec08_26_WD180B_SD345B | 5.71e-06 | 26 | 210 | \1_Fatigue\F6.4b_Idling\WD210\26\
2301 | XXX64b-26-210-180-04p83-08p38-p-s21 | 21 | 218 | 26 | 210 | 180 | 0.083 | 4.83 | 8.38 | 0.85 | 7.95 | 0.2 | 50 | 650 | 0.28 | 0 | 0.050054 | 0.00033369 | 0.00033369 | NSS\NSS_sec08_26_WD180C_SD345C | NSS_sec08_26_WD180C_SD345C | 5.71e-06 | 26 | 210 | \1_Fatigue\F6.4b_Idling\WD210\26\
2302 | XXX64b-26-210-210-04p83-08p38-0-s22 | 22 | 210 | 26 | 210 | 210 | 0.083 | 4.83 | 8.38 | 0.85 | 7.95 | 0.2 | 50 | 650 | 0.28 | 30 | 0.83423 | 0.0055615 | 0.0055615 | NSS\NSS_sec08_26_WD210A_SD345A | NSS_sec08_26_WD210A_SD345A | 9.5167e-05 | 26 | 210 | \1_Fatigue\F6.4b_Idling\WD210\26\
2303 | XXX64b-26-210-210-04p83-08p38-n-s23 | 23 | 202 | 26 | 210 | 210 | 0.083 | 4.83 | 8.38 | 0.85 | 7.95 | 0.2 | 50 | 650 | 0.28 | 30 | 0.83423 | 0.0055615 | 0.0055615 | NSS\NSS_sec08_26_WD210B_SD345B | NSS_sec08_26_WD210B_SD345B | 9.5167e-05 | 26 | 210 | \1_Fatigue\F6.4b_Idling\WD210\26\
2304 | XXX64b-26-210-210-04p83-08p38-p-s24 | 24 | 218 | 26 | 210 | 210 | 0.083 | 4.83 | 8.38 | 0.85 | 7.95 | 0.2 | 50 | 650 | 0.28 | 30 | 0.83423 | 0.0055615 | 0.0055615 | NSS\NSS_sec08_26_WD210C_SD345C | NSS_sec08_26_WD210C_SD345C | 9.5167e-05 | 26 | 210 | \1_Fatigue\F6.4b_Idling\WD210\26\
2305 | XXX64b-27-210-180-05p21-08p62-0-s19 | 19 | 210 | 27 | 210 | 180 | 0.087 | 5.21 | 8.62 | 0.61 | 7.84 | 0.2 | 50 | 650 | 0.28 | 0 | 0.025024 | 0.00016683 | 0.00016683 | NSS\NSS_sec08_27_WD180A_SD345A | NSS_sec08_27_WD180A_SD345A | 2.8547e-06 | 27 | 210 | \1_Fatigue\F6.4b_Idling\WD210\27\
2306 | XXX64b-27-210-180-05p21-08p62-n-s20 | 20 | 202 | 27 | 210 | 180 | 0.087 | 5.21 | 8.62 | 0.61 | 7.84 | 0.2 | 50 | 650 | 0.28 | 0 | 0.025024 | 0.00016683 | 0.00016683 | NSS\NSS_sec08_27_WD180B_SD345B | NSS_sec08_27_WD180B_SD345B | 2.8547e-06 | 27 | 210 | \1_Fatigue\F6.4b_Idling\WD210\27\
2307 | XXX64b-27-210-180-05p21-08p62-p-s21 | 21 | 218 | 27 | 210 | 180 | 0.087 | 5.21 | 8.62 | 0.61 | 7.84 | 0.2 | 50 | 650 | 0.28 | 0 | 0.025024 | 0.00016683 | 0.00016683 | NSS\NSS_sec08_27_WD180C_SD345C | NSS_sec08_27_WD180C_SD345C | 2.8547e-06 | 27 | 210 | \1_Fatigue\F6.4b_Idling\WD210\27\
2308 | XXX64b-27-210-210-05p21-08p62-0-s22 | 22 | 210 | 27 | 210 | 210 | 0.087 | 5.21 | 8.62 | 0.61 | 7.84 | 0.2 | 50 | 650 | 0.28 | 30 | 0.37548 | 0.0025032 | 0.0025032 | NSS\NSS_sec08_27_WD210A_SD345A | NSS_sec08_27_WD210A_SD345A | 4.2833e-05 | 27 | 210 | \1_Fatigue\F6.4b_Idling\WD210\27\
2309 | XXX64b-27-210-210-05p21-08p62-n-s23 | 23 | 202 | 27 | 210 | 210 | 0.087 | 5.21 | 8.62 | 0.61 | 7.84 | 0.2 | 50 | 650 | 0.28 | 30 | 0.37548 | 0.0025032 | 0.0025032 | NSS\NSS_sec08_27_WD210B_SD345B | NSS_sec08_27_WD210B_SD345B | 4.2833e-05 | 27 | 210 | \1_Fatigue\F6.4b_Idling\WD210\27\
2310 | XXX64b-27-210-210-05p21-08p62-p-s24 | 24 | 218 | 27 | 210 | 210 | 0.087 | 5.21 | 8.62 | 0.61 | 7.84 | 0.2 | 50 | 650 | 0.28 | 30 | 0.37548 | 0.0025032 | 0.0025032 | NSS\NSS_sec08_27_WD210C_SD345C | NSS_sec08_27_WD210C_SD345C | 4.2833e-05 | 27 | 210 | \1_Fatigue\F6.4b_Idling\WD210\27\
2311 | XXX64b-28-210-180-05p42-08p75-0-s19 | 19 | 210 | 28 | 210 | 180 | 0.085 | 5.42 | 8.75 | 0.78 | 7.88 | 0.2 | 50 | 650 | 0.28 | 0 | 0.016682 | 0.00011121 | 0.00011121 | NSS\NSS_sec08_28_WD180A_SD345A | NSS_sec08_28_WD180A_SD345A | 1.903e-06 | 28 | 210 | \1_Fatigue\F6.4b_Idling\WD210\28\
2312 | XXX64b-28-210-180-05p42-08p75-n-s20 | 20 | 202 | 28 | 210 | 180 | 0.085 | 5.42 | 8.75 | 0.78 | 7.88 | 0.2 | 50 | 650 | 0.28 | 0 | 0.016682 | 0.00011121 | 0.00011121 | NSS\NSS_sec08_28_WD180B_SD345B | NSS_sec08_28_WD180B_SD345B | 1.903e-06 | 28 | 210 | \1_Fatigue\F6.4b_Idling\WD210\28\
2313 | XXX64b-28-210-180-05p42-08p75-p-s21 | 21 | 218 | 28 | 210 | 180 | 0.085 | 5.42 | 8.75 | 0.78 | 7.88 | 0.2 | 50 | 650 | 0.28 | 0 | 0.016682 | 0.00011121 | 0.00011121 | NSS\NSS_sec08_28_WD180C_SD345C | NSS_sec08_28_WD180C_SD345C | 1.903e-06 | 28 | 210 | \1_Fatigue\F6.4b_Idling\WD210\28\
2314 | XXX64b-28-210-210-05p42-08p75-0-s22 | 22 | 210 | 28 | 210 | 210 | 0.085 | 5.42 | 8.75 | 0.78 | 7.88 | 0.2 | 50 | 650 | 0.28 | 30 | 0.27525 | 0.001835 | 0.001835 | NSS\NSS_sec08_28_WD210A_SD345A | NSS_sec08_28_WD210A_SD345A | 3.14e-05 | 28 | 210 | \1_Fatigue\F6.4b_Idling\WD210\28\
2315 | XXX64b-28-210-210-05p42-08p75-n-s23 | 23 | 202 | 28 | 210 | 210 | 0.085 | 5.42 | 8.75 | 0.78 | 7.88 | 0.2 | 50 | 650 | 0.28 | 30 | 0.27525 | 0.001835 | 0.001835 | NSS\NSS_sec08_28_WD210B_SD345B | NSS_sec08_28_WD210B_SD345B | 3.14e-05 | 28 | 210 | \1_Fatigue\F6.4b_Idling\WD210\28\
2316 | XXX64b-28-210-210-05p42-08p75-p-s24 | 24 | 218 | 28 | 210 | 210 | 0.085 | 5.42 | 8.75 | 0.78 | 7.88 | 0.2 | 50 | 650 | 0.28 | 30 | 0.27525 | 0.001835 | 0.001835 | NSS\NSS_sec08_28_WD210C_SD345C | NSS_sec08_28_WD210C_SD345C | 3.14e-05 | 28 | 210 | \1_Fatigue\F6.4b_Idling\WD210\28\
2317 | XXX64b-29-210-210-05p55-08p83-0-s22 | 22 | 210 | 29 | 210 | 210 | 0.085 | 5.55 | 8.83 | 0.8 | 7.9 | 0.2 | 50 | 650 | 0.28 | 30 | 0.091751 | 0.00061167 | 0.00061167 | NSS\NSS_sec08_29_WD210A_SD345A | NSS_sec08_29_WD210A_SD345A | 1.0467e-05 | 29 | 210 | \1_Fatigue\F6.4b_Idling\WD210\29\
2318 | XXX64b-29-210-210-05p55-08p83-n-s23 | 23 | 202 | 29 | 210 | 210 | 0.085 | 5.55 | 8.83 | 0.8 | 7.9 | 0.2 | 50 | 650 | 0.28 | 30 | 0.091751 | 0.00061167 | 0.00061167 | NSS\NSS_sec08_29_WD210B_SD345B | NSS_sec08_29_WD210B_SD345B | 1.0467e-05 | 29 | 210 | \1_Fatigue\F6.4b_Idling\WD210\29\
2319 | XXX64b-29-210-210-05p55-08p83-p-s24 | 24 | 218 | 29 | 210 | 210 | 0.085 | 5.55 | 8.83 | 0.8 | 7.9 | 0.2 | 50 | 650 | 0.28 | 30 | 0.091751 | 0.00061167 | 0.00061167 | NSS\NSS_sec08_29_WD210C_SD345C | NSS_sec08_29_WD210C_SD345C | 1.0467e-05 | 29 | 210 | \1_Fatigue\F6.4b_Idling\WD210\29\
2320 | XXX64b-30-210-210-06p01-09p10-0-s22 | 22 | 210 | 30 | 210 | 210 | 0.085 | 6.01 | 9.1 | 1.13 | 8.45 | 0.2 | 50 | 650 | 0.28 | 30 | 0.025024 | 0.00016683 | 0.00016683 | NSS\NSS_sec08_30_WD210A_SD345A | NSS_sec08_30_WD210A_SD345A | 2.8547e-06 | 30 | 210 | \1_Fatigue\F6.4b_Idling\WD210\30\
2321 | XXX64b-30-210-210-06p01-09p10-n-s23 | 23 | 202 | 30 | 210 | 210 | 0.085 | 6.01 | 9.1 | 1.13 | 8.45 | 0.2 | 50 | 650 | 0.28 | 30 | 0.025024 | 0.00016683 | 0.00016683 | NSS\NSS_sec08_30_WD210B_SD345B | NSS_sec08_30_WD210B_SD345B | 2.8547e-06 | 30 | 210 | \1_Fatigue\F6.4b_Idling\WD210\30\
2322 | XXX64b-30-210-210-06p01-09p10-p-s24 | 24 | 218 | 30 | 210 | 210 | 0.085 | 6.01 | 9.1 | 1.13 | 8.45 | 0.2 | 50 | 650 | 0.28 | 30 | 0.025024 | 0.00016683 | 0.00016683 | NSS\NSS_sec08_30_WD210C_SD345C | NSS_sec08_30_WD210C_SD345C | 2.8547e-06 | 30 | 210 | \1_Fatigue\F6.4b_Idling\WD210\30\
2323 | XXX64b-31-210-210-05p85-09p00-0-s22 | 22 | 210 | 31 | 210 | 210 | 0.085 | 5.85 | 9 | 0.71 | 7.84 | 0.2 | 50 | 650 | 0.28 | 30 | 0.041697 | 0.00027798 | 0.00027798 | NSS\NSS_sec08_31_WD210A_SD345A | NSS_sec08_31_WD210A_SD345A | 4.7567e-06 | 31 | 210 | \1_Fatigue\F6.4b_Idling\WD210\31\
2324 | XXX64b-31-210-210-05p85-09p00-n-s23 | 23 | 202 | 31 | 210 | 210 | 0.085 | 5.85 | 9 | 0.71 | 7.84 | 0.2 | 50 | 650 | 0.28 | 30 | 0.041697 | 0.00027798 | 0.00027798 | NSS\NSS_sec08_31_WD210B_SD345B | NSS_sec08_31_WD210B_SD345B | 4.7567e-06 | 31 | 210 | \1_Fatigue\F6.4b_Idling\WD210\31\
2325 | XXX64b-31-210-210-05p85-09p00-p-s24 | 24 | 218 | 31 | 210 | 210 | 0.085 | 5.85 | 9 | 0.71 | 7.84 | 0.2 | 50 | 650 | 0.28 | 30 | 0.041697 | 0.00027798 | 0.00027798 | NSS\NSS_sec08_31_WD210C_SD345C | NSS_sec08_31_WD210C_SD345C | 4.7567e-06 | 31 | 210 | \1_Fatigue\F6.4b_Idling\WD210\31\
2326 | XXX64b-32-210-210-06p51-09p39-0-s22 | 22 | 210 | 32 | 210 | 210 | 0.085 | 6.51 | 9.39 | 1.27 | 8.75 | 0.2 | 50 | 650 | 0.28 | 30 | 0.0083423 | 5.5615e-05 | 5.5615e-05 | NSS\NSS_sec08_32_WD210A_SD345A | NSS_sec08_32_WD210A_SD345A | 9.5167e-07 | 32 | 210 | \1_Fatigue\F6.4b_Idling\WD210\32\
2327 | XXX64b-32-210-210-06p51-09p39-n-s23 | 23 | 202 | 32 | 210 | 210 | 0.085 | 6.51 | 9.39 | 1.27 | 8.75 | 0.2 | 50 | 650 | 0.28 | 30 | 0.0083423 | 5.5615e-05 | 5.5615e-05 | NSS\NSS_sec08_32_WD210B_SD345B | NSS_sec08_32_WD210B_SD345B | 9.5167e-07 | 32 | 210 | \1_Fatigue\F6.4b_Idling\WD210\32\
2328 | XXX64b-32-210-210-06p51-09p39-p-s24 | 24 | 218 | 32 | 210 | 210 | 0.085 | 6.51 | 9.39 | 1.27 | 8.75 | 0.2 | 50 | 650 | 0.28 | 30 | 0.0083423 | 5.5615e-05 | 5.5615e-05 | NSS\NSS_sec08_32_WD210C_SD345C | NSS_sec08_32_WD210C_SD345C | 9.5167e-07 | 32 | 210 | \1_Fatigue\F6.4b_Idling\WD210\32\
2329 | XXX64b-02-240-000-00p13-02p40-0-s1 | 1 | 240 | 2 | 240 | 0 | 0.145 | 0.13 | 2.4 | 1.09 | 8.35 | 0.2 | 50 | 650 | 0.28 | 180 | 0.0083423 | 5.5615e-05 | 5.5615e-05 | NSS\NSS_sec09_02_WD000A_SD345A | NSS_sec09_02_WD000A_SD345A | 9.5167e-07 | 02 | 240 | \1_Fatigue\F6.4b_Idling\WD240\02\
2330 | XXX64b-02-240-000-00p13-02p40-n-s2 | 2 | 232 | 2 | 240 | 0 | 0.145 | 0.13 | 2.4 | 1.09 | 8.35 | 0.2 | 50 | 650 | 0.28 | 180 | 0.0083423 | 5.5615e-05 | 5.5615e-05 | NSS\NSS_sec09_02_WD000B_SD345B | NSS_sec09_02_WD000B_SD345B | 9.5167e-07 | 02 | 240 | \1_Fatigue\F6.4b_Idling\WD240\02\
2331 | XXX64b-02-240-000-00p13-02p40-p-s3 | 3 | 248 | 2 | 240 | 0 | 0.145 | 0.13 | 2.4 | 1.09 | 8.35 | 0.2 | 50 | 650 | 0.28 | 180 | 0.0083423 | 5.5615e-05 | 5.5615e-05 | NSS\NSS_sec09_02_WD000C_SD345C | NSS_sec09_02_WD000C_SD345C | 9.5167e-07 | 02 | 240 | \1_Fatigue\F6.4b_Idling\WD240\02\
2332 | XXX64b-02-240-030-00p13-02p40-0-s4 | 4 | 240 | 2 | 240 | 30 | 0.145 | 0.13 | 2.4 | 1.09 | 8.35 | 0.2 | 50 | 650 | 0.28 | 210 | 0.0083423 | 5.5615e-05 | 5.5615e-05 | NSS\NSS_sec09_02_WD030A_SD345A | NSS_sec09_02_WD030A_SD345A | 9.5167e-07 | 02 | 240 | \1_Fatigue\F6.4b_Idling\WD240\02\
2333 | XXX64b-02-240-030-00p13-02p40-n-s5 | 5 | 232 | 2 | 240 | 30 | 0.145 | 0.13 | 2.4 | 1.09 | 8.35 | 0.2 | 50 | 650 | 0.28 | 210 | 0.0083423 | 5.5615e-05 | 5.5615e-05 | NSS\NSS_sec09_02_WD030B_SD345B | NSS_sec09_02_WD030B_SD345B | 9.5167e-07 | 02 | 240 | \1_Fatigue\F6.4b_Idling\WD240\02\
2334 | XXX64b-02-240-030-00p13-02p40-p-s6 | 6 | 248 | 2 | 240 | 30 | 0.145 | 0.13 | 2.4 | 1.09 | 8.35 | 0.2 | 50 | 650 | 0.28 | 210 | 0.0083423 | 5.5615e-05 | 5.5615e-05 | NSS\NSS_sec09_02_WD030C_SD345C | NSS_sec09_02_WD030C_SD345C | 9.5167e-07 | 02 | 240 | \1_Fatigue\F6.4b_Idling\WD240\02\
2335 | XXX64b-02-240-060-00p13-02p40-0-s7 | 7 | 240 | 2 | 240 | 60 | 0.145 | 0.13 | 2.4 | 1.09 | 8.35 | 0.2 | 50 | 650 | 0.28 | 240 | 0.016682 | 0.00011121 | 0.00011121 | NSS\NSS_sec09_02_WD060A_SD345A | NSS_sec09_02_WD060A_SD345A | 1.903e-06 | 02 | 240 | \1_Fatigue\F6.4b_Idling\WD240\02\
2336 | XXX64b-02-240-060-00p13-02p40-n-s8 | 8 | 232 | 2 | 240 | 60 | 0.145 | 0.13 | 2.4 | 1.09 | 8.35 | 0.2 | 50 | 650 | 0.28 | 240 | 0.016682 | 0.00011121 | 0.00011121 | NSS\NSS_sec09_02_WD060B_SD345B | NSS_sec09_02_WD060B_SD345B | 1.903e-06 | 02 | 240 | \1_Fatigue\F6.4b_Idling\WD240\02\
2337 | XXX64b-02-240-060-00p13-02p40-p-s9 | 9 | 248 | 2 | 240 | 60 | 0.145 | 0.13 | 2.4 | 1.09 | 8.35 | 0.2 | 50 | 650 | 0.28 | 240 | 0.016682 | 0.00011121 | 0.00011121 | NSS\NSS_sec09_02_WD060C_SD345C | NSS_sec09_02_WD060C_SD345C | 1.903e-06 | 02 | 240 | \1_Fatigue\F6.4b_Idling\WD240\02\
2338 | XXX64b-02-240-090-00p13-02p40-0-s10 | 10 | 240 | 2 | 240 | 90 | 0.145 | 0.13 | 2.4 | 1.09 | 8.35 | 0.2 | 50 | 650 | 0.28 | 270 | 0.016682 | 0.00011121 | 0.00011121 | NSS\NSS_sec09_02_WD090A_SD345A | NSS_sec09_02_WD090A_SD345A | 1.903e-06 | 02 | 240 | \1_Fatigue\F6.4b_Idling\WD240\02\
2339 | XXX64b-02-240-090-00p13-02p40-n-s11 | 11 | 232 | 2 | 240 | 90 | 0.145 | 0.13 | 2.4 | 1.09 | 8.35 | 0.2 | 50 | 650 | 0.28 | 270 | 0.016682 | 0.00011121 | 0.00011121 | NSS\NSS_sec09_02_WD090B_SD345B | NSS_sec09_02_WD090B_SD345B | 1.903e-06 | 02 | 240 | \1_Fatigue\F6.4b_Idling\WD240\02\
2340 | XXX64b-02-240-090-00p13-02p40-p-s12 | 12 | 248 | 2 | 240 | 90 | 0.145 | 0.13 | 2.4 | 1.09 | 8.35 | 0.2 | 50 | 650 | 0.28 | 270 | 0.016682 | 0.00011121 | 0.00011121 | NSS\NSS_sec09_02_WD090C_SD345C | NSS_sec09_02_WD090C_SD345C | 1.903e-06 | 02 | 240 | \1_Fatigue\F6.4b_Idling\WD240\02\
2341 | XXX64b-02-240-120-00p13-02p40-0-s13 | 13 | 240 | 2 | 240 | 120 | 0.145 | 0.13 | 2.4 | 1.09 | 8.35 | 0.2 | 50 | 650 | 0.28 | 300 | 0.0083423 | 5.5615e-05 | 5.5615e-05 | NSS\NSS_sec09_02_WD120A_SD345A | NSS_sec09_02_WD120A_SD345A | 9.5167e-07 | 02 | 240 | \1_Fatigue\F6.4b_Idling\WD240\02\
2342 | XXX64b-02-240-120-00p13-02p40-n-s14 | 14 | 232 | 2 | 240 | 120 | 0.145 | 0.13 | 2.4 | 1.09 | 8.35 | 0.2 | 50 | 650 | 0.28 | 300 | 0.0083423 | 5.5615e-05 | 5.5615e-05 | NSS\NSS_sec09_02_WD120B_SD345B | NSS_sec09_02_WD120B_SD345B | 9.5167e-07 | 02 | 240 | \1_Fatigue\F6.4b_Idling\WD240\02\
2343 | XXX64b-02-240-120-00p13-02p40-p-s15 | 15 | 248 | 2 | 240 | 120 | 0.145 | 0.13 | 2.4 | 1.09 | 8.35 | 0.2 | 50 | 650 | 0.28 | 300 | 0.0083423 | 5.5615e-05 | 5.5615e-05 | NSS\NSS_sec09_02_WD120C_SD345C | NSS_sec09_02_WD120C_SD345C | 9.5167e-07 | 02 | 240 | \1_Fatigue\F6.4b_Idling\WD240\02\
2344 | XXX64b-02-240-150-00p13-02p40-0-s16 | 16 | 240 | 2 | 240 | 150 | 0.145 | 0.13 | 2.4 | 1.09 | 8.35 | 0.2 | 50 | 650 | 0.28 | 330 | 0.050054 | 0.00033369 | 0.00033369 | NSS\NSS_sec09_02_WD150A_SD345A | NSS_sec09_02_WD150A_SD345A | 5.71e-06 | 02 | 240 | \1_Fatigue\F6.4b_Idling\WD240\02\
2345 | XXX64b-02-240-150-00p13-02p40-n-s17 | 17 | 232 | 2 | 240 | 150 | 0.145 | 0.13 | 2.4 | 1.09 | 8.35 | 0.2 | 50 | 650 | 0.28 | 330 | 0.050054 | 0.00033369 | 0.00033369 | NSS\NSS_sec09_02_WD150B_SD345B | NSS_sec09_02_WD150B_SD345B | 5.71e-06 | 02 | 240 | \1_Fatigue\F6.4b_Idling\WD240\02\
2346 | XXX64b-02-240-150-00p13-02p40-p-s18 | 18 | 248 | 2 | 240 | 150 | 0.145 | 0.13 | 2.4 | 1.09 | 8.35 | 0.2 | 50 | 650 | 0.28 | 330 | 0.050054 | 0.00033369 | 0.00033369 | NSS\NSS_sec09_02_WD150C_SD345C | NSS_sec09_02_WD150C_SD345C | 5.71e-06 | 02 | 240 | \1_Fatigue\F6.4b_Idling\WD240\02\
2347 | XXX64b-02-240-180-00p13-02p40-0-s19 | 19 | 240 | 2 | 240 | 180 | 0.145 | 0.13 | 2.4 | 1.09 | 8.35 | 0.2 | 50 | 650 | 0.28 | 0 | 0.30856 | 0.0020571 | 0.0020571 | NSS\NSS_sec09_02_WD180A_SD345A | NSS_sec09_02_WD180A_SD345A | 3.52e-05 | 02 | 240 | \1_Fatigue\F6.4b_Idling\WD240\02\
2348 | XXX64b-02-240-180-00p13-02p40-n-s20 | 20 | 232 | 2 | 240 | 180 | 0.145 | 0.13 | 2.4 | 1.09 | 8.35 | 0.2 | 50 | 650 | 0.28 | 0 | 0.30856 | 0.0020571 | 0.0020571 | NSS\NSS_sec09_02_WD180B_SD345B | NSS_sec09_02_WD180B_SD345B | 3.52e-05 | 02 | 240 | \1_Fatigue\F6.4b_Idling\WD240\02\
2349 | XXX64b-02-240-180-00p13-02p40-p-s21 | 21 | 248 | 2 | 240 | 180 | 0.145 | 0.13 | 2.4 | 1.09 | 8.35 | 0.2 | 50 | 650 | 0.28 | 0 | 0.30856 | 0.0020571 | 0.0020571 | NSS\NSS_sec09_02_WD180C_SD345C | NSS_sec09_02_WD180C_SD345C | 3.52e-05 | 02 | 240 | \1_Fatigue\F6.4b_Idling\WD240\02\
2350 | XXX64b-02-240-210-00p13-02p40-0-s22 | 22 | 240 | 2 | 240 | 210 | 0.145 | 0.13 | 2.4 | 1.09 | 8.35 | 0.2 | 50 | 650 | 0.28 | 30 | 1.5516 | 0.010344 | 0.010344 | NSS\NSS_sec09_02_WD210A_SD345A | NSS_sec09_02_WD210A_SD345A | 0.000177 | 02 | 240 | \1_Fatigue\F6.4b_Idling\WD240\02\
2351 | XXX64b-02-240-210-00p13-02p40-n-s23 | 23 | 232 | 2 | 240 | 210 | 0.145 | 0.13 | 2.4 | 1.09 | 8.35 | 0.2 | 50 | 650 | 0.28 | 30 | 1.5516 | 0.010344 | 0.010344 | NSS\NSS_sec09_02_WD210B_SD345B | NSS_sec09_02_WD210B_SD345B | 0.000177 | 02 | 240 | \1_Fatigue\F6.4b_Idling\WD240\02\
2352 | XXX64b-02-240-210-00p13-02p40-p-s24 | 24 | 248 | 2 | 240 | 210 | 0.145 | 0.13 | 2.4 | 1.09 | 8.35 | 0.2 | 50 | 650 | 0.28 | 30 | 1.5516 | 0.010344 | 0.010344 | NSS\NSS_sec09_02_WD210C_SD345C | NSS_sec09_02_WD210C_SD345C | 0.000177 | 02 | 240 | \1_Fatigue\F6.4b_Idling\WD240\02\
2353 | XXX64b-02-240-240-00p13-02p40-0-s25 | 25 | 240 | 2 | 240 | 240 | 0.145 | 0.13 | 2.4 | 1.09 | 8.35 | 0.2 | 50 | 650 | 0.28 | 60 | 6.0222 | 0.040148 | 0.040148 | NSS\NSS_sec09_02_WD240A_SD345A | NSS_sec09_02_WD240A_SD345A | 0.000687 | 02 | 240 | \1_Fatigue\F6.4b_Idling\WD240\02\
2354 | XXX64b-02-240-240-00p13-02p40-n-s26 | 26 | 232 | 2 | 240 | 240 | 0.145 | 0.13 | 2.4 | 1.09 | 8.35 | 0.2 | 50 | 650 | 0.28 | 60 | 6.0222 | 0.040148 | 0.040148 | NSS\NSS_sec09_02_WD240B_SD345B | NSS_sec09_02_WD240B_SD345B | 0.000687 | 02 | 240 | \1_Fatigue\F6.4b_Idling\WD240\02\
2355 | XXX64b-02-240-240-00p13-02p40-p-s27 | 27 | 248 | 2 | 240 | 240 | 0.145 | 0.13 | 2.4 | 1.09 | 8.35 | 0.2 | 50 | 650 | 0.28 | 60 | 6.0222 | 0.040148 | 0.040148 | NSS\NSS_sec09_02_WD240C_SD345C | NSS_sec09_02_WD240C_SD345C | 0.000687 | 02 | 240 | \1_Fatigue\F6.4b_Idling\WD240\02\
2356 | XXX64b-02-240-270-00p13-02p40-0-s28 | 28 | 240 | 2 | 240 | 270 | 0.145 | 0.13 | 2.4 | 1.09 | 8.35 | 0.2 | 50 | 650 | 0.28 | 90 | 1.3096 | 0.0087309 | 0.0087309 | NSS\NSS_sec09_02_WD270A_SD345A | NSS_sec09_02_WD270A_SD345A | 0.0001494 | 02 | 240 | \1_Fatigue\F6.4b_Idling\WD240\02\
2357 | XXX64b-02-240-270-00p13-02p40-n-s29 | 29 | 232 | 2 | 240 | 270 | 0.145 | 0.13 | 2.4 | 1.09 | 8.35 | 0.2 | 50 | 650 | 0.28 | 90 | 1.3096 | 0.0087309 | 0.0087309 | NSS\NSS_sec09_02_WD270B_SD345B | NSS_sec09_02_WD270B_SD345B | 0.0001494 | 02 | 240 | \1_Fatigue\F6.4b_Idling\WD240\02\
2358 | XXX64b-02-240-270-00p13-02p40-p-s30 | 30 | 248 | 2 | 240 | 270 | 0.145 | 0.13 | 2.4 | 1.09 | 8.35 | 0.2 | 50 | 650 | 0.28 | 90 | 1.3096 | 0.0087309 | 0.0087309 | NSS\NSS_sec09_02_WD270C_SD345C | NSS_sec09_02_WD270C_SD345C | 0.0001494 | 02 | 240 | \1_Fatigue\F6.4b_Idling\WD240\02\
2359 | XXX64b-02-240-300-00p13-02p40-0-s31 | 31 | 240 | 2 | 240 | 300 | 0.145 | 0.13 | 2.4 | 1.09 | 8.35 | 0.2 | 50 | 650 | 0.28 | 120 | 0.26692 | 0.0017795 | 0.0017795 | NSS\NSS_sec09_02_WD300A_SD345A | NSS_sec09_02_WD300A_SD345A | 3.045e-05 | 02 | 240 | \1_Fatigue\F6.4b_Idling\WD240\02\
2360 | XXX64b-02-240-300-00p13-02p40-n-s32 | 32 | 232 | 2 | 240 | 300 | 0.145 | 0.13 | 2.4 | 1.09 | 8.35 | 0.2 | 50 | 650 | 0.28 | 120 | 0.26692 | 0.0017795 | 0.0017795 | NSS\NSS_sec09_02_WD300B_SD345B | NSS_sec09_02_WD300B_SD345B | 3.045e-05 | 02 | 240 | \1_Fatigue\F6.4b_Idling\WD240\02\
2361 | XXX64b-02-240-300-00p13-02p40-p-s33 | 33 | 248 | 2 | 240 | 300 | 0.145 | 0.13 | 2.4 | 1.09 | 8.35 | 0.2 | 50 | 650 | 0.28 | 120 | 0.26692 | 0.0017795 | 0.0017795 | NSS\NSS_sec09_02_WD300C_SD345C | NSS_sec09_02_WD300C_SD345C | 3.045e-05 | 02 | 240 | \1_Fatigue\F6.4b_Idling\WD240\02\
2362 | XXX64b-02-240-330-00p13-02p40-0-s34 | 34 | 240 | 2 | 240 | 330 | 0.145 | 0.13 | 2.4 | 1.09 | 8.35 | 0.2 | 50 | 650 | 0.28 | 150 | 0.033369 | 0.00022246 | 0.00022246 | NSS\NSS_sec09_02_WD330A_SD345A | NSS_sec09_02_WD330A_SD345A | 3.8067e-06 | 02 | 240 | \1_Fatigue\F6.4b_Idling\WD240\02\
2363 | XXX64b-02-240-330-00p13-02p40-n-s35 | 35 | 232 | 2 | 240 | 330 | 0.145 | 0.13 | 2.4 | 1.09 | 8.35 | 0.2 | 50 | 650 | 0.28 | 150 | 0.033369 | 0.00022246 | 0.00022246 | NSS\NSS_sec09_02_WD330B_SD345B | NSS_sec09_02_WD330B_SD345B | 3.8067e-06 | 02 | 240 | \1_Fatigue\F6.4b_Idling\WD240\02\
2364 | XXX64b-02-240-330-00p13-02p40-p-s36 | 36 | 248 | 2 | 240 | 330 | 0.145 | 0.13 | 2.4 | 1.09 | 8.35 | 0.2 | 50 | 650 | 0.28 | 150 | 0.033369 | 0.00022246 | 0.00022246 | NSS\NSS_sec09_02_WD330C_SD345C | NSS_sec09_02_WD330C_SD345C | 3.8067e-06 | 02 | 240 | \1_Fatigue\F6.4b_Idling\WD240\02\
2365 | XXX64b-03-240-150-00p13-02p40-0-s16 | 16 | 240 | 3 | 240 | 150 | 0.145 | 0.13 | 2.4 | 1.14 | 8.45 | 0.2 | 50 | 650 | 0.28 | 330 | 0.0083423 | 5.5615e-05 | 5.5615e-05 | NSS\NSS_sec09_03_WD150A_SD345A | NSS_sec09_03_WD150A_SD345A | 9.5167e-07 | 03 | 240 | \1_Fatigue\F6.4b_Idling\WD240\03\
2366 | XXX64b-03-240-150-00p13-02p40-n-s17 | 17 | 232 | 3 | 240 | 150 | 0.145 | 0.13 | 2.4 | 1.14 | 8.45 | 0.2 | 50 | 650 | 0.28 | 330 | 0.0083423 | 5.5615e-05 | 5.5615e-05 | NSS\NSS_sec09_03_WD150B_SD345B | NSS_sec09_03_WD150B_SD345B | 9.5167e-07 | 03 | 240 | \1_Fatigue\F6.4b_Idling\WD240\03\
2367 | XXX64b-03-240-150-00p13-02p40-p-s18 | 18 | 248 | 3 | 240 | 150 | 0.145 | 0.13 | 2.4 | 1.14 | 8.45 | 0.2 | 50 | 650 | 0.28 | 330 | 0.0083423 | 5.5615e-05 | 5.5615e-05 | NSS\NSS_sec09_03_WD150C_SD345C | NSS_sec09_03_WD150C_SD345C | 9.5167e-07 | 03 | 240 | \1_Fatigue\F6.4b_Idling\WD240\03\
2368 | XXX64b-03-240-180-00p13-02p40-0-s19 | 19 | 240 | 3 | 240 | 180 | 0.145 | 0.13 | 2.4 | 1.14 | 8.45 | 0.2 | 50 | 650 | 0.28 | 0 | 0.20854 | 0.0013903 | 0.0013903 | NSS\NSS_sec09_03_WD180A_SD345A | NSS_sec09_03_WD180A_SD345A | 2.379e-05 | 03 | 240 | \1_Fatigue\F6.4b_Idling\WD240\03\
2369 | XXX64b-03-240-180-00p13-02p40-n-s20 | 20 | 232 | 3 | 240 | 180 | 0.145 | 0.13 | 2.4 | 1.14 | 8.45 | 0.2 | 50 | 650 | 0.28 | 0 | 0.20854 | 0.0013903 | 0.0013903 | NSS\NSS_sec09_03_WD180B_SD345B | NSS_sec09_03_WD180B_SD345B | 2.379e-05 | 03 | 240 | \1_Fatigue\F6.4b_Idling\WD240\03\
2370 | XXX64b-03-240-180-00p13-02p40-p-s21 | 21 | 248 | 3 | 240 | 180 | 0.145 | 0.13 | 2.4 | 1.14 | 8.45 | 0.2 | 50 | 650 | 0.28 | 0 | 0.20854 | 0.0013903 | 0.0013903 | NSS\NSS_sec09_03_WD180C_SD345C | NSS_sec09_03_WD180C_SD345C | 2.379e-05 | 03 | 240 | \1_Fatigue\F6.4b_Idling\WD240\03\
2371 | XXX64b-03-240-210-00p13-02p40-0-s22 | 22 | 240 | 3 | 240 | 210 | 0.145 | 0.13 | 2.4 | 1.14 | 8.45 | 0.2 | 50 | 650 | 0.28 | 30 | 1.3012 | 0.0086744 | 0.0086744 | NSS\NSS_sec09_03_WD210A_SD345A | NSS_sec09_03_WD210A_SD345A | 0.00014843 | 03 | 240 | \1_Fatigue\F6.4b_Idling\WD240\03\
2372 | XXX64b-03-240-210-00p13-02p40-n-s23 | 23 | 232 | 3 | 240 | 210 | 0.145 | 0.13 | 2.4 | 1.14 | 8.45 | 0.2 | 50 | 650 | 0.28 | 30 | 1.3012 | 0.0086744 | 0.0086744 | NSS\NSS_sec09_03_WD210B_SD345B | NSS_sec09_03_WD210B_SD345B | 0.00014843 | 03 | 240 | \1_Fatigue\F6.4b_Idling\WD240\03\
2373 | XXX64b-03-240-210-00p13-02p40-p-s24 | 24 | 248 | 3 | 240 | 210 | 0.145 | 0.13 | 2.4 | 1.14 | 8.45 | 0.2 | 50 | 650 | 0.28 | 30 | 1.3012 | 0.0086744 | 0.0086744 | NSS\NSS_sec09_03_WD210C_SD345C | NSS_sec09_03_WD210C_SD345C | 0.00014843 | 03 | 240 | \1_Fatigue\F6.4b_Idling\WD240\03\
2374 | XXX64b-03-240-240-00p13-02p40-0-s25 | 25 | 240 | 3 | 240 | 240 | 0.145 | 0.13 | 2.4 | 1.14 | 8.45 | 0.2 | 50 | 650 | 0.28 | 60 | 5.955 | 0.0397 | 0.0397 | NSS\NSS_sec09_03_WD240A_SD345A | NSS_sec09_03_WD240A_SD345A | 0.00067933 | 03 | 240 | \1_Fatigue\F6.4b_Idling\WD240\03\
2375 | XXX64b-03-240-240-00p13-02p40-n-s26 | 26 | 232 | 3 | 240 | 240 | 0.145 | 0.13 | 2.4 | 1.14 | 8.45 | 0.2 | 50 | 650 | 0.28 | 60 | 5.955 | 0.0397 | 0.0397 | NSS\NSS_sec09_03_WD240B_SD345B | NSS_sec09_03_WD240B_SD345B | 0.00067933 | 03 | 240 | \1_Fatigue\F6.4b_Idling\WD240\03\
2376 | XXX64b-03-240-240-00p13-02p40-p-s27 | 27 | 248 | 3 | 240 | 240 | 0.145 | 0.13 | 2.4 | 1.14 | 8.45 | 0.2 | 50 | 650 | 0.28 | 60 | 5.955 | 0.0397 | 0.0397 | NSS\NSS_sec09_03_WD240C_SD345C | NSS_sec09_03_WD240C_SD345C | 0.00067933 | 03 | 240 | \1_Fatigue\F6.4b_Idling\WD240\03\
2377 | XXX64b-03-240-270-00p13-02p40-0-s28 | 28 | 240 | 3 | 240 | 270 | 0.145 | 0.13 | 2.4 | 1.14 | 8.45 | 0.2 | 50 | 650 | 0.28 | 90 | 1.3763 | 0.0091751 | 0.0091751 | NSS\NSS_sec09_03_WD270A_SD345A | NSS_sec09_03_WD270A_SD345A | 0.000157 | 03 | 240 | \1_Fatigue\F6.4b_Idling\WD240\03\
2378 | XXX64b-03-240-270-00p13-02p40-n-s29 | 29 | 232 | 3 | 240 | 270 | 0.145 | 0.13 | 2.4 | 1.14 | 8.45 | 0.2 | 50 | 650 | 0.28 | 90 | 1.3763 | 0.0091751 | 0.0091751 | NSS\NSS_sec09_03_WD270B_SD345B | NSS_sec09_03_WD270B_SD345B | 0.000157 | 03 | 240 | \1_Fatigue\F6.4b_Idling\WD240\03\
2379 | XXX64b-03-240-270-00p13-02p40-p-s30 | 30 | 248 | 3 | 240 | 270 | 0.145 | 0.13 | 2.4 | 1.14 | 8.45 | 0.2 | 50 | 650 | 0.28 | 90 | 1.3763 | 0.0091751 | 0.0091751 | NSS\NSS_sec09_03_WD270C_SD345C | NSS_sec09_03_WD270C_SD345C | 0.000157 | 03 | 240 | \1_Fatigue\F6.4b_Idling\WD240\03\
2380 | XXX64b-03-240-300-00p13-02p40-0-s31 | 31 | 240 | 3 | 240 | 300 | 0.145 | 0.13 | 2.4 | 1.14 | 8.45 | 0.2 | 50 | 650 | 0.28 | 120 | 0.40031 | 0.0026688 | 0.0026688 | NSS\NSS_sec09_03_WD300A_SD345A | NSS_sec09_03_WD300A_SD345A | 4.5667e-05 | 03 | 240 | \1_Fatigue\F6.4b_Idling\WD240\03\
2381 | XXX64b-03-240-300-00p13-02p40-n-s32 | 32 | 232 | 3 | 240 | 300 | 0.145 | 0.13 | 2.4 | 1.14 | 8.45 | 0.2 | 50 | 650 | 0.28 | 120 | 0.40031 | 0.0026688 | 0.0026688 | NSS\NSS_sec09_03_WD300B_SD345B | NSS_sec09_03_WD300B_SD345B | 4.5667e-05 | 03 | 240 | \1_Fatigue\F6.4b_Idling\WD240\03\
2382 | XXX64b-03-240-300-00p13-02p40-p-s33 | 33 | 248 | 3 | 240 | 300 | 0.145 | 0.13 | 2.4 | 1.14 | 8.45 | 0.2 | 50 | 650 | 0.28 | 120 | 0.40031 | 0.0026688 | 0.0026688 | NSS\NSS_sec09_03_WD300C_SD345C | NSS_sec09_03_WD300C_SD345C | 4.5667e-05 | 03 | 240 | \1_Fatigue\F6.4b_Idling\WD240\03\
2383 | XXX64b-04-240-150-00p24-02p92-0-s16 | 16 | 240 | 4 | 240 | 150 | 0.128 | 0.24 | 2.92 | 1.12 | 8.43 | 0.2 | 50 | 650 | 0.28 | 330 | 0.025024 | 0.00016683 | 0.00016683 | NSS\NSS_sec09_04_WD150A_SD345A | NSS_sec09_04_WD150A_SD345A | 2.8547e-06 | 04 | 240 | \1_Fatigue\F6.4b_Idling\WD240\04\
2384 | XXX64b-04-240-150-00p24-02p92-n-s17 | 17 | 232 | 4 | 240 | 150 | 0.128 | 0.24 | 2.92 | 1.12 | 8.43 | 0.2 | 50 | 650 | 0.28 | 330 | 0.025024 | 0.00016683 | 0.00016683 | NSS\NSS_sec09_04_WD150B_SD345B | NSS_sec09_04_WD150B_SD345B | 2.8547e-06 | 04 | 240 | \1_Fatigue\F6.4b_Idling\WD240\04\
2385 | XXX64b-04-240-150-00p24-02p92-p-s18 | 18 | 248 | 4 | 240 | 150 | 0.128 | 0.24 | 2.92 | 1.12 | 8.43 | 0.2 | 50 | 650 | 0.28 | 330 | 0.025024 | 0.00016683 | 0.00016683 | NSS\NSS_sec09_04_WD150C_SD345C | NSS_sec09_04_WD150C_SD345C | 2.8547e-06 | 04 | 240 | \1_Fatigue\F6.4b_Idling\WD240\04\
2386 | XXX64b-04-240-180-00p24-02p92-0-s19 | 19 | 240 | 4 | 240 | 180 | 0.128 | 0.24 | 2.92 | 1.12 | 8.43 | 0.2 | 50 | 650 | 0.28 | 0 | 0.16682 | 0.0011121 | 0.0011121 | NSS\NSS_sec09_04_WD180A_SD345A | NSS_sec09_04_WD180A_SD345A | 1.903e-05 | 04 | 240 | \1_Fatigue\F6.4b_Idling\WD240\04\
2387 | XXX64b-04-240-180-00p24-02p92-n-s20 | 20 | 232 | 4 | 240 | 180 | 0.128 | 0.24 | 2.92 | 1.12 | 8.43 | 0.2 | 50 | 650 | 0.28 | 0 | 0.16682 | 0.0011121 | 0.0011121 | NSS\NSS_sec09_04_WD180B_SD345B | NSS_sec09_04_WD180B_SD345B | 1.903e-05 | 04 | 240 | \1_Fatigue\F6.4b_Idling\WD240\04\
2388 | XXX64b-04-240-180-00p24-02p92-p-s21 | 21 | 248 | 4 | 240 | 180 | 0.128 | 0.24 | 2.92 | 1.12 | 8.43 | 0.2 | 50 | 650 | 0.28 | 0 | 0.16682 | 0.0011121 | 0.0011121 | NSS\NSS_sec09_04_WD180C_SD345C | NSS_sec09_04_WD180C_SD345C | 1.903e-05 | 04 | 240 | \1_Fatigue\F6.4b_Idling\WD240\04\
2389 | XXX64b-04-240-210-00p24-02p92-0-s22 | 22 | 240 | 4 | 240 | 210 | 0.128 | 0.24 | 2.92 | 1.12 | 8.43 | 0.2 | 50 | 650 | 0.28 | 30 | 1.468 | 0.0097868 | 0.0097868 | NSS\NSS_sec09_04_WD210A_SD345A | NSS_sec09_04_WD210A_SD345A | 0.00016747 | 04 | 240 | \1_Fatigue\F6.4b_Idling\WD240\04\
2390 | XXX64b-04-240-210-00p24-02p92-n-s23 | 23 | 232 | 4 | 240 | 210 | 0.128 | 0.24 | 2.92 | 1.12 | 8.43 | 0.2 | 50 | 650 | 0.28 | 30 | 1.468 | 0.0097868 | 0.0097868 | NSS\NSS_sec09_04_WD210B_SD345B | NSS_sec09_04_WD210B_SD345B | 0.00016747 | 04 | 240 | \1_Fatigue\F6.4b_Idling\WD240\04\
2391 | XXX64b-04-240-210-00p24-02p92-p-s24 | 24 | 248 | 4 | 240 | 210 | 0.128 | 0.24 | 2.92 | 1.12 | 8.43 | 0.2 | 50 | 650 | 0.28 | 30 | 1.468 | 0.0097868 | 0.0097868 | NSS\NSS_sec09_04_WD210C_SD345C | NSS_sec09_04_WD210C_SD345C | 0.00016747 | 04 | 240 | \1_Fatigue\F6.4b_Idling\WD240\04\
2392 | XXX64b-04-240-240-00p24-02p92-0-s25 | 25 | 240 | 4 | 240 | 240 | 0.128 | 0.24 | 2.92 | 1.12 | 8.43 | 0.2 | 50 | 650 | 0.28 | 60 | 10.1861 | 0.067907 | 0.067907 | NSS\NSS_sec09_04_WD240A_SD345A | NSS_sec09_04_WD240A_SD345A | 0.001162 | 04 | 240 | \1_Fatigue\F6.4b_Idling\WD240\04\
2393 | XXX64b-04-240-240-00p24-02p92-n-s26 | 26 | 232 | 4 | 240 | 240 | 0.128 | 0.24 | 2.92 | 1.12 | 8.43 | 0.2 | 50 | 650 | 0.28 | 60 | 10.1861 | 0.067907 | 0.067907 | NSS\NSS_sec09_04_WD240B_SD345B | NSS_sec09_04_WD240B_SD345B | 0.001162 | 04 | 240 | \1_Fatigue\F6.4b_Idling\WD240\04\
2394 | XXX64b-04-240-240-00p24-02p92-p-s27 | 27 | 248 | 4 | 240 | 240 | 0.128 | 0.24 | 2.92 | 1.12 | 8.43 | 0.2 | 50 | 650 | 0.28 | 60 | 10.1861 | 0.067907 | 0.067907 | NSS\NSS_sec09_04_WD240C_SD345C | NSS_sec09_04_WD240C_SD345C | 0.001162 | 04 | 240 | \1_Fatigue\F6.4b_Idling\WD240\04\
2395 | XXX64b-04-240-270-00p24-02p92-0-s28 | 28 | 240 | 4 | 240 | 270 | 0.128 | 0.24 | 2.92 | 1.12 | 8.43 | 0.2 | 50 | 650 | 0.28 | 90 | 1.293 | 0.0086199 | 0.0086199 | NSS\NSS_sec09_04_WD270A_SD345A | NSS_sec09_04_WD270A_SD345A | 0.0001475 | 04 | 240 | \1_Fatigue\F6.4b_Idling\WD240\04\
2396 | XXX64b-04-240-270-00p24-02p92-n-s29 | 29 | 232 | 4 | 240 | 270 | 0.128 | 0.24 | 2.92 | 1.12 | 8.43 | 0.2 | 50 | 650 | 0.28 | 90 | 1.293 | 0.0086199 | 0.0086199 | NSS\NSS_sec09_04_WD270B_SD345B | NSS_sec09_04_WD270B_SD345B | 0.0001475 | 04 | 240 | \1_Fatigue\F6.4b_Idling\WD240\04\
2397 | XXX64b-04-240-270-00p24-02p92-p-s30 | 30 | 248 | 4 | 240 | 270 | 0.128 | 0.24 | 2.92 | 1.12 | 8.43 | 0.2 | 50 | 650 | 0.28 | 90 | 1.293 | 0.0086199 | 0.0086199 | NSS\NSS_sec09_04_WD270C_SD345C | NSS_sec09_04_WD270C_SD345C | 0.0001475 | 04 | 240 | \1_Fatigue\F6.4b_Idling\WD240\04\
2398 | XXX64b-04-240-300-00p24-02p92-0-s31 | 31 | 240 | 4 | 240 | 300 | 0.128 | 0.24 | 2.92 | 1.12 | 8.43 | 0.2 | 50 | 650 | 0.28 | 120 | 0.30856 | 0.0020571 | 0.0020571 | NSS\NSS_sec09_04_WD300A_SD345A | NSS_sec09_04_WD300A_SD345A | 3.52e-05 | 04 | 240 | \1_Fatigue\F6.4b_Idling\WD240\04\
2399 | XXX64b-04-240-300-00p24-02p92-n-s32 | 32 | 232 | 4 | 240 | 300 | 0.128 | 0.24 | 2.92 | 1.12 | 8.43 | 0.2 | 50 | 650 | 0.28 | 120 | 0.30856 | 0.0020571 | 0.0020571 | NSS\NSS_sec09_04_WD300B_SD345B | NSS_sec09_04_WD300B_SD345B | 3.52e-05 | 04 | 240 | \1_Fatigue\F6.4b_Idling\WD240\04\
2400 | XXX64b-04-240-300-00p24-02p92-p-s33 | 33 | 248 | 4 | 240 | 300 | 0.128 | 0.24 | 2.92 | 1.12 | 8.43 | 0.2 | 50 | 650 | 0.28 | 120 | 0.30856 | 0.0020571 | 0.0020571 | NSS\NSS_sec09_04_WD300C_SD345C | NSS_sec09_04_WD300C_SD345C | 3.52e-05 | 04 | 240 | \1_Fatigue\F6.4b_Idling\WD240\04\
2401 | XXX64b-04-240-330-00p24-02p92-0-s34 | 34 | 240 | 4 | 240 | 330 | 0.128 | 0.24 | 2.92 | 1.12 | 8.43 | 0.2 | 50 | 650 | 0.28 | 150 | 0.0083423 | 5.5615e-05 | 5.5615e-05 | NSS\NSS_sec09_04_WD330A_SD345A | NSS_sec09_04_WD330A_SD345A | 9.5167e-07 | 04 | 240 | \1_Fatigue\F6.4b_Idling\WD240\04\
2402 | XXX64b-04-240-330-00p24-02p92-n-s35 | 35 | 232 | 4 | 240 | 330 | 0.128 | 0.24 | 2.92 | 1.12 | 8.43 | 0.2 | 50 | 650 | 0.28 | 150 | 0.0083423 | 5.5615e-05 | 5.5615e-05 | NSS\NSS_sec09_04_WD330B_SD345B | NSS_sec09_04_WD330B_SD345B | 9.5167e-07 | 04 | 240 | \1_Fatigue\F6.4b_Idling\WD240\04\
2403 | XXX64b-04-240-330-00p24-02p92-p-s36 | 36 | 248 | 4 | 240 | 330 | 0.128 | 0.24 | 2.92 | 1.12 | 8.43 | 0.2 | 50 | 650 | 0.28 | 150 | 0.0083423 | 5.5615e-05 | 5.5615e-05 | NSS\NSS_sec09_04_WD330C_SD345C | NSS_sec09_04_WD330C_SD345C | 9.5167e-07 | 04 | 240 | \1_Fatigue\F6.4b_Idling\WD240\04\
2404 | XXX64b-05-240-180-00p33-03p24-0-s19 | 19 | 240 | 5 | 240 | 180 | 0.117 | 0.33 | 3.24 | 1.15 | 8.48 | 0.2 | 50 | 650 | 0.28 | 0 | 0.16682 | 0.0011121 | 0.0011121 | NSS\NSS_sec09_05_WD180A_SD345A | NSS_sec09_05_WD180A_SD345A | 1.903e-05 | 05 | 240 | \1_Fatigue\F6.4b_Idling\WD240\05\
2405 | XXX64b-05-240-180-00p33-03p24-n-s20 | 20 | 232 | 5 | 240 | 180 | 0.117 | 0.33 | 3.24 | 1.15 | 8.48 | 0.2 | 50 | 650 | 0.28 | 0 | 0.16682 | 0.0011121 | 0.0011121 | NSS\NSS_sec09_05_WD180B_SD345B | NSS_sec09_05_WD180B_SD345B | 1.903e-05 | 05 | 240 | \1_Fatigue\F6.4b_Idling\WD240\05\
2406 | XXX64b-05-240-180-00p33-03p24-p-s21 | 21 | 248 | 5 | 240 | 180 | 0.117 | 0.33 | 3.24 | 1.15 | 8.48 | 0.2 | 50 | 650 | 0.28 | 0 | 0.16682 | 0.0011121 | 0.0011121 | NSS\NSS_sec09_05_WD180C_SD345C | NSS_sec09_05_WD180C_SD345C | 1.903e-05 | 05 | 240 | \1_Fatigue\F6.4b_Idling\WD240\05\
2407 | XXX64b-05-240-210-00p33-03p24-0-s22 | 22 | 240 | 5 | 240 | 210 | 0.117 | 0.33 | 3.24 | 1.15 | 8.48 | 0.2 | 50 | 650 | 0.28 | 30 | 1.5849 | 0.010566 | 0.010566 | NSS\NSS_sec09_05_WD210A_SD345A | NSS_sec09_05_WD210A_SD345A | 0.0001808 | 05 | 240 | \1_Fatigue\F6.4b_Idling\WD240\05\
2408 | XXX64b-05-240-210-00p33-03p24-n-s23 | 23 | 232 | 5 | 240 | 210 | 0.117 | 0.33 | 3.24 | 1.15 | 8.48 | 0.2 | 50 | 650 | 0.28 | 30 | 1.5849 | 0.010566 | 0.010566 | NSS\NSS_sec09_05_WD210B_SD345B | NSS_sec09_05_WD210B_SD345B | 0.0001808 | 05 | 240 | \1_Fatigue\F6.4b_Idling\WD240\05\
2409 | XXX64b-05-240-210-00p33-03p24-p-s24 | 24 | 248 | 5 | 240 | 210 | 0.117 | 0.33 | 3.24 | 1.15 | 8.48 | 0.2 | 50 | 650 | 0.28 | 30 | 1.5849 | 0.010566 | 0.010566 | NSS\NSS_sec09_05_WD210C_SD345C | NSS_sec09_05_WD210C_SD345C | 0.0001808 | 05 | 240 | \1_Fatigue\F6.4b_Idling\WD240\05\
2410 | XXX64b-05-240-240-00p33-03p24-0-s25 | 25 | 240 | 5 | 240 | 240 | 0.117 | 0.33 | 3.24 | 1.15 | 8.48 | 0.2 | 50 | 650 | 0.28 | 60 | 12.8802 | 0.085868 | 0.085868 | NSS\NSS_sec09_05_WD240A_SD345A | NSS_sec09_05_WD240A_SD345A | 0.0014693 | 05 | 240 | \1_Fatigue\F6.4b_Idling\WD240\05\
2411 | XXX64b-05-240-240-00p33-03p24-n-s26 | 26 | 232 | 5 | 240 | 240 | 0.117 | 0.33 | 3.24 | 1.15 | 8.48 | 0.2 | 50 | 650 | 0.28 | 60 | 12.8802 | 0.085868 | 0.085868 | NSS\NSS_sec09_05_WD240B_SD345B | NSS_sec09_05_WD240B_SD345B | 0.0014693 | 05 | 240 | \1_Fatigue\F6.4b_Idling\WD240\05\
2412 | XXX64b-05-240-240-00p33-03p24-p-s27 | 27 | 248 | 5 | 240 | 240 | 0.117 | 0.33 | 3.24 | 1.15 | 8.48 | 0.2 | 50 | 650 | 0.28 | 60 | 12.8802 | 0.085868 | 0.085868 | NSS\NSS_sec09_05_WD240C_SD345C | NSS_sec09_05_WD240C_SD345C | 0.0014693 | 05 | 240 | \1_Fatigue\F6.4b_Idling\WD240\05\
2413 | XXX64b-05-240-270-00p33-03p24-0-s28 | 28 | 240 | 5 | 240 | 270 | 0.117 | 0.33 | 3.24 | 1.15 | 8.48 | 0.2 | 50 | 650 | 0.28 | 90 | 1.7766 | 0.011844 | 0.011844 | NSS\NSS_sec09_05_WD270A_SD345A | NSS_sec09_05_WD270A_SD345A | 0.00020267 | 05 | 240 | \1_Fatigue\F6.4b_Idling\WD240\05\
2414 | XXX64b-05-240-270-00p33-03p24-n-s29 | 29 | 232 | 5 | 240 | 270 | 0.117 | 0.33 | 3.24 | 1.15 | 8.48 | 0.2 | 50 | 650 | 0.28 | 90 | 1.7766 | 0.011844 | 0.011844 | NSS\NSS_sec09_05_WD270B_SD345B | NSS_sec09_05_WD270B_SD345B | 0.00020267 | 05 | 240 | \1_Fatigue\F6.4b_Idling\WD240\05\
2415 | XXX64b-05-240-270-00p33-03p24-p-s30 | 30 | 248 | 5 | 240 | 270 | 0.117 | 0.33 | 3.24 | 1.15 | 8.48 | 0.2 | 50 | 650 | 0.28 | 90 | 1.7766 | 0.011844 | 0.011844 | NSS\NSS_sec09_05_WD270C_SD345C | NSS_sec09_05_WD270C_SD345C | 0.00020267 | 05 | 240 | \1_Fatigue\F6.4b_Idling\WD240\05\
2416 | XXX64b-05-240-300-00p33-03p24-0-s31 | 31 | 240 | 5 | 240 | 300 | 0.117 | 0.33 | 3.24 | 1.15 | 8.48 | 0.2 | 50 | 650 | 0.28 | 120 | 0.16682 | 0.0011121 | 0.0011121 | NSS\NSS_sec09_05_WD300A_SD345A | NSS_sec09_05_WD300A_SD345A | 1.903e-05 | 05 | 240 | \1_Fatigue\F6.4b_Idling\WD240\05\
2417 | XXX64b-05-240-300-00p33-03p24-n-s32 | 32 | 232 | 5 | 240 | 300 | 0.117 | 0.33 | 3.24 | 1.15 | 8.48 | 0.2 | 50 | 650 | 0.28 | 120 | 0.16682 | 0.0011121 | 0.0011121 | NSS\NSS_sec09_05_WD300B_SD345B | NSS_sec09_05_WD300B_SD345B | 1.903e-05 | 05 | 240 | \1_Fatigue\F6.4b_Idling\WD240\05\
2418 | XXX64b-05-240-300-00p33-03p24-p-s33 | 33 | 248 | 5 | 240 | 300 | 0.117 | 0.33 | 3.24 | 1.15 | 8.48 | 0.2 | 50 | 650 | 0.28 | 120 | 0.16682 | 0.0011121 | 0.0011121 | NSS\NSS_sec09_05_WD300C_SD345C | NSS_sec09_05_WD300C_SD345C | 1.903e-05 | 05 | 240 | \1_Fatigue\F6.4b_Idling\WD240\05\
2419 | XXX64b-06-240-180-00p42-03p51-0-s19 | 19 | 240 | 6 | 240 | 180 | 0.113 | 0.42 | 3.51 | 1.19 | 8.56 | 0.2 | 50 | 650 | 0.28 | 0 | 0.083423 | 0.00055615 | 0.00055615 | NSS\NSS_sec09_06_WD180A_SD345A | NSS_sec09_06_WD180A_SD345A | 9.5167e-06 | 06 | 240 | \1_Fatigue\F6.4b_Idling\WD240\06\
2420 | XXX64b-06-240-180-00p42-03p51-n-s20 | 20 | 232 | 6 | 240 | 180 | 0.113 | 0.42 | 3.51 | 1.19 | 8.56 | 0.2 | 50 | 650 | 0.28 | 0 | 0.083423 | 0.00055615 | 0.00055615 | NSS\NSS_sec09_06_WD180B_SD345B | NSS_sec09_06_WD180B_SD345B | 9.5167e-06 | 06 | 240 | \1_Fatigue\F6.4b_Idling\WD240\06\
2421 | XXX64b-06-240-180-00p42-03p51-p-s21 | 21 | 248 | 6 | 240 | 180 | 0.113 | 0.42 | 3.51 | 1.19 | 8.56 | 0.2 | 50 | 650 | 0.28 | 0 | 0.083423 | 0.00055615 | 0.00055615 | NSS\NSS_sec09_06_WD180C_SD345C | NSS_sec09_06_WD180C_SD345C | 9.5167e-06 | 06 | 240 | \1_Fatigue\F6.4b_Idling\WD240\06\
2422 | XXX64b-06-240-210-00p42-03p51-0-s22 | 22 | 240 | 6 | 240 | 210 | 0.113 | 0.42 | 3.51 | 1.19 | 8.56 | 0.2 | 50 | 650 | 0.28 | 30 | 2.3522 | 0.015681 | 0.015681 | NSS\NSS_sec09_06_WD210A_SD345A | NSS_sec09_06_WD210A_SD345A | 0.00026833 | 06 | 240 | \1_Fatigue\F6.4b_Idling\WD240\06\
2423 | XXX64b-06-240-210-00p42-03p51-n-s23 | 23 | 232 | 6 | 240 | 210 | 0.113 | 0.42 | 3.51 | 1.19 | 8.56 | 0.2 | 50 | 650 | 0.28 | 30 | 2.3522 | 0.015681 | 0.015681 | NSS\NSS_sec09_06_WD210B_SD345B | NSS_sec09_06_WD210B_SD345B | 0.00026833 | 06 | 240 | \1_Fatigue\F6.4b_Idling\WD240\06\
2424 | XXX64b-06-240-210-00p42-03p51-p-s24 | 24 | 248 | 6 | 240 | 210 | 0.113 | 0.42 | 3.51 | 1.19 | 8.56 | 0.2 | 50 | 650 | 0.28 | 30 | 2.3522 | 0.015681 | 0.015681 | NSS\NSS_sec09_06_WD210C_SD345C | NSS_sec09_06_WD210C_SD345C | 0.00026833 | 06 | 240 | \1_Fatigue\F6.4b_Idling\WD240\06\
2425 | XXX64b-06-240-240-00p42-03p51-0-s25 | 25 | 240 | 6 | 240 | 240 | 0.113 | 0.42 | 3.51 | 1.19 | 8.56 | 0.2 | 50 | 650 | 0.28 | 60 | 14.9548 | 0.099699 | 0.099699 | NSS\NSS_sec09_06_WD240A_SD345A | NSS_sec09_06_WD240A_SD345A | 0.001706 | 06 | 240 | \1_Fatigue\F6.4b_Idling\WD240\06\
2426 | XXX64b-06-240-240-00p42-03p51-n-s26 | 26 | 232 | 6 | 240 | 240 | 0.113 | 0.42 | 3.51 | 1.19 | 8.56 | 0.2 | 50 | 650 | 0.28 | 60 | 14.9548 | 0.099699 | 0.099699 | NSS\NSS_sec09_06_WD240B_SD345B | NSS_sec09_06_WD240B_SD345B | 0.001706 | 06 | 240 | \1_Fatigue\F6.4b_Idling\WD240\06\
2427 | XXX64b-06-240-240-00p42-03p51-p-s27 | 27 | 248 | 6 | 240 | 240 | 0.113 | 0.42 | 3.51 | 1.19 | 8.56 | 0.2 | 50 | 650 | 0.28 | 60 | 14.9548 | 0.099699 | 0.099699 | NSS\NSS_sec09_06_WD240C_SD345C | NSS_sec09_06_WD240C_SD345C | 0.001706 | 06 | 240 | \1_Fatigue\F6.4b_Idling\WD240\06\
2428 | XXX64b-06-240-270-00p42-03p51-0-s28 | 28 | 240 | 6 | 240 | 270 | 0.113 | 0.42 | 3.51 | 1.19 | 8.56 | 0.2 | 50 | 650 | 0.28 | 90 | 2.6193 | 0.017462 | 0.017462 | NSS\NSS_sec09_06_WD270A_SD345A | NSS_sec09_06_WD270A_SD345A | 0.0002988 | 06 | 240 | \1_Fatigue\F6.4b_Idling\WD240\06\
2429 | XXX64b-06-240-270-00p42-03p51-n-s29 | 29 | 232 | 6 | 240 | 270 | 0.113 | 0.42 | 3.51 | 1.19 | 8.56 | 0.2 | 50 | 650 | 0.28 | 90 | 2.6193 | 0.017462 | 0.017462 | NSS\NSS_sec09_06_WD270B_SD345B | NSS_sec09_06_WD270B_SD345B | 0.0002988 | 06 | 240 | \1_Fatigue\F6.4b_Idling\WD240\06\
2430 | XXX64b-06-240-270-00p42-03p51-p-s30 | 30 | 248 | 6 | 240 | 270 | 0.113 | 0.42 | 3.51 | 1.19 | 8.56 | 0.2 | 50 | 650 | 0.28 | 90 | 2.6193 | 0.017462 | 0.017462 | NSS\NSS_sec09_06_WD270C_SD345C | NSS_sec09_06_WD270C_SD345C | 0.0002988 | 06 | 240 | \1_Fatigue\F6.4b_Idling\WD240\06\
2431 | XXX64b-06-240-300-00p42-03p51-0-s31 | 31 | 240 | 6 | 240 | 300 | 0.113 | 0.42 | 3.51 | 1.19 | 8.56 | 0.2 | 50 | 650 | 0.28 | 120 | 0.1418 | 0.00094536 | 0.00094536 | NSS\NSS_sec09_06_WD300A_SD345A | NSS_sec09_06_WD300A_SD345A | 1.6177e-05 | 06 | 240 | \1_Fatigue\F6.4b_Idling\WD240\06\
2432 | XXX64b-06-240-300-00p42-03p51-n-s32 | 32 | 232 | 6 | 240 | 300 | 0.113 | 0.42 | 3.51 | 1.19 | 8.56 | 0.2 | 50 | 650 | 0.28 | 120 | 0.1418 | 0.00094536 | 0.00094536 | NSS\NSS_sec09_06_WD300B_SD345B | NSS_sec09_06_WD300B_SD345B | 1.6177e-05 | 06 | 240 | \1_Fatigue\F6.4b_Idling\WD240\06\
2433 | XXX64b-06-240-300-00p42-03p51-p-s33 | 33 | 248 | 6 | 240 | 300 | 0.113 | 0.42 | 3.51 | 1.19 | 8.56 | 0.2 | 50 | 650 | 0.28 | 120 | 0.1418 | 0.00094536 | 0.00094536 | NSS\NSS_sec09_06_WD300C_SD345C | NSS_sec09_06_WD300C_SD345C | 1.6177e-05 | 06 | 240 | \1_Fatigue\F6.4b_Idling\WD240\06\
2434 | XXX64b-07-240-180-00p54-03p83-0-s19 | 19 | 240 | 7 | 240 | 180 | 0.11 | 0.54 | 3.83 | 1.16 | 8.5 | 0.2 | 50 | 650 | 0.28 | 0 | 0.033369 | 0.00022246 | 0.00022246 | NSS\NSS_sec09_07_WD180A_SD345A | NSS_sec09_07_WD180A_SD345A | 3.8067e-06 | 07 | 240 | \1_Fatigue\F6.4b_Idling\WD240\07\
2435 | XXX64b-07-240-180-00p54-03p83-n-s20 | 20 | 232 | 7 | 240 | 180 | 0.11 | 0.54 | 3.83 | 1.16 | 8.5 | 0.2 | 50 | 650 | 0.28 | 0 | 0.033369 | 0.00022246 | 0.00022246 | NSS\NSS_sec09_07_WD180B_SD345B | NSS_sec09_07_WD180B_SD345B | 3.8067e-06 | 07 | 240 | \1_Fatigue\F6.4b_Idling\WD240\07\
2436 | XXX64b-07-240-180-00p54-03p83-p-s21 | 21 | 248 | 7 | 240 | 180 | 0.11 | 0.54 | 3.83 | 1.16 | 8.5 | 0.2 | 50 | 650 | 0.28 | 0 | 0.033369 | 0.00022246 | 0.00022246 | NSS\NSS_sec09_07_WD180C_SD345C | NSS_sec09_07_WD180C_SD345C | 3.8067e-06 | 07 | 240 | \1_Fatigue\F6.4b_Idling\WD240\07\
2437 | XXX64b-07-240-210-00p54-03p83-0-s22 | 22 | 240 | 7 | 240 | 210 | 0.11 | 0.54 | 3.83 | 1.16 | 8.5 | 0.2 | 50 | 650 | 0.28 | 30 | 2.8194 | 0.018796 | 0.018796 | NSS\NSS_sec09_07_WD210A_SD345A | NSS_sec09_07_WD210A_SD345A | 0.00032163 | 07 | 240 | \1_Fatigue\F6.4b_Idling\WD240\07\
2438 | XXX64b-07-240-210-00p54-03p83-n-s23 | 23 | 232 | 7 | 240 | 210 | 0.11 | 0.54 | 3.83 | 1.16 | 8.5 | 0.2 | 50 | 650 | 0.28 | 30 | 2.8194 | 0.018796 | 0.018796 | NSS\NSS_sec09_07_WD210B_SD345B | NSS_sec09_07_WD210B_SD345B | 0.00032163 | 07 | 240 | \1_Fatigue\F6.4b_Idling\WD240\07\
2439 | XXX64b-07-240-210-00p54-03p83-p-s24 | 24 | 248 | 7 | 240 | 210 | 0.11 | 0.54 | 3.83 | 1.16 | 8.5 | 0.2 | 50 | 650 | 0.28 | 30 | 2.8194 | 0.018796 | 0.018796 | NSS\NSS_sec09_07_WD210C_SD345C | NSS_sec09_07_WD210C_SD345C | 0.00032163 | 07 | 240 | \1_Fatigue\F6.4b_Idling\WD240\07\
2440 | XXX64b-07-240-240-00p54-03p83-0-s25 | 25 | 240 | 7 | 240 | 240 | 0.11 | 0.54 | 3.83 | 1.16 | 8.5 | 0.2 | 50 | 650 | 0.28 | 60 | 18.7096 | 0.12473 | 0.12473 | NSS\NSS_sec09_07_WD240A_SD345A | NSS_sec09_07_WD240A_SD345A | 0.0021343 | 07 | 240 | \1_Fatigue\F6.4b_Idling\WD240\07\
2441 | XXX64b-07-240-240-00p54-03p83-n-s26 | 26 | 232 | 7 | 240 | 240 | 0.11 | 0.54 | 3.83 | 1.16 | 8.5 | 0.2 | 50 | 650 | 0.28 | 60 | 18.7096 | 0.12473 | 0.12473 | NSS\NSS_sec09_07_WD240B_SD345B | NSS_sec09_07_WD240B_SD345B | 0.0021343 | 07 | 240 | \1_Fatigue\F6.4b_Idling\WD240\07\
2442 | XXX64b-07-240-240-00p54-03p83-p-s27 | 27 | 248 | 7 | 240 | 240 | 0.11 | 0.54 | 3.83 | 1.16 | 8.5 | 0.2 | 50 | 650 | 0.28 | 60 | 18.7096 | 0.12473 | 0.12473 | NSS\NSS_sec09_07_WD240C_SD345C | NSS_sec09_07_WD240C_SD345C | 0.0021343 | 07 | 240 | \1_Fatigue\F6.4b_Idling\WD240\07\
2443 | XXX64b-07-240-270-00p54-03p83-0-s28 | 28 | 240 | 7 | 240 | 270 | 0.11 | 0.54 | 3.83 | 1.16 | 8.5 | 0.2 | 50 | 650 | 0.28 | 90 | 2.2856 | 0.015237 | 0.015237 | NSS\NSS_sec09_07_WD270A_SD345A | NSS_sec09_07_WD270A_SD345A | 0.00026073 | 07 | 240 | \1_Fatigue\F6.4b_Idling\WD240\07\
2444 | XXX64b-07-240-270-00p54-03p83-n-s29 | 29 | 232 | 7 | 240 | 270 | 0.11 | 0.54 | 3.83 | 1.16 | 8.5 | 0.2 | 50 | 650 | 0.28 | 90 | 2.2856 | 0.015237 | 0.015237 | NSS\NSS_sec09_07_WD270B_SD345B | NSS_sec09_07_WD270B_SD345B | 0.00026073 | 07 | 240 | \1_Fatigue\F6.4b_Idling\WD240\07\
2445 | XXX64b-07-240-270-00p54-03p83-p-s30 | 30 | 248 | 7 | 240 | 270 | 0.11 | 0.54 | 3.83 | 1.16 | 8.5 | 0.2 | 50 | 650 | 0.28 | 90 | 2.2856 | 0.015237 | 0.015237 | NSS\NSS_sec09_07_WD270C_SD345C | NSS_sec09_07_WD270C_SD345C | 0.00026073 | 07 | 240 | \1_Fatigue\F6.4b_Idling\WD240\07\
2446 | XXX64b-07-240-300-00p54-03p83-0-s31 | 31 | 240 | 7 | 240 | 300 | 0.11 | 0.54 | 3.83 | 1.16 | 8.5 | 0.2 | 50 | 650 | 0.28 | 120 | 0.075066 | 0.00050044 | 0.00050044 | NSS\NSS_sec09_07_WD300A_SD345A | NSS_sec09_07_WD300A_SD345A | 8.5633e-06 | 07 | 240 | \1_Fatigue\F6.4b_Idling\WD240\07\
2447 | XXX64b-07-240-300-00p54-03p83-n-s32 | 32 | 232 | 7 | 240 | 300 | 0.11 | 0.54 | 3.83 | 1.16 | 8.5 | 0.2 | 50 | 650 | 0.28 | 120 | 0.075066 | 0.00050044 | 0.00050044 | NSS\NSS_sec09_07_WD300B_SD345B | NSS_sec09_07_WD300B_SD345B | 8.5633e-06 | 07 | 240 | \1_Fatigue\F6.4b_Idling\WD240\07\
2448 | XXX64b-07-240-300-00p54-03p83-p-s33 | 33 | 248 | 7 | 240 | 300 | 0.11 | 0.54 | 3.83 | 1.16 | 8.5 | 0.2 | 50 | 650 | 0.28 | 120 | 0.075066 | 0.00050044 | 0.00050044 | NSS\NSS_sec09_07_WD300C_SD345C | NSS_sec09_07_WD300C_SD345C | 8.5633e-06 | 07 | 240 | \1_Fatigue\F6.4b_Idling\WD240\07\
2449 | XXX64b-08-240-180-00p68-04p15-0-s19 | 19 | 240 | 8 | 240 | 180 | 0.108 | 0.68 | 4.15 | 1.16 | 8.51 | 0.2 | 50 | 650 | 0.28 | 0 | 0.033369 | 0.00022246 | 0.00022246 | NSS\NSS_sec09_08_WD180A_SD345A | NSS_sec09_08_WD180A_SD345A | 3.8067e-06 | 08 | 240 | \1_Fatigue\F6.4b_Idling\WD240\08\
2450 | XXX64b-08-240-180-00p68-04p15-n-s20 | 20 | 232 | 8 | 240 | 180 | 0.108 | 0.68 | 4.15 | 1.16 | 8.51 | 0.2 | 50 | 650 | 0.28 | 0 | 0.033369 | 0.00022246 | 0.00022246 | NSS\NSS_sec09_08_WD180B_SD345B | NSS_sec09_08_WD180B_SD345B | 3.8067e-06 | 08 | 240 | \1_Fatigue\F6.4b_Idling\WD240\08\
2451 | XXX64b-08-240-180-00p68-04p15-p-s21 | 21 | 248 | 8 | 240 | 180 | 0.108 | 0.68 | 4.15 | 1.16 | 8.51 | 0.2 | 50 | 650 | 0.28 | 0 | 0.033369 | 0.00022246 | 0.00022246 | NSS\NSS_sec09_08_WD180C_SD345C | NSS_sec09_08_WD180C_SD345C | 3.8067e-06 | 08 | 240 | \1_Fatigue\F6.4b_Idling\WD240\08\
2452 | XXX64b-08-240-210-00p68-04p15-0-s22 | 22 | 240 | 8 | 240 | 210 | 0.108 | 0.68 | 4.15 | 1.16 | 8.51 | 0.2 | 50 | 650 | 0.28 | 30 | 3.3954 | 0.022636 | 0.022636 | NSS\NSS_sec09_08_WD210A_SD345A | NSS_sec09_08_WD210A_SD345A | 0.00038733 | 08 | 240 | \1_Fatigue\F6.4b_Idling\WD240\08\
2453 | XXX64b-08-240-210-00p68-04p15-n-s23 | 23 | 232 | 8 | 240 | 210 | 0.108 | 0.68 | 4.15 | 1.16 | 8.51 | 0.2 | 50 | 650 | 0.28 | 30 | 3.3954 | 0.022636 | 0.022636 | NSS\NSS_sec09_08_WD210B_SD345B | NSS_sec09_08_WD210B_SD345B | 0.00038733 | 08 | 240 | \1_Fatigue\F6.4b_Idling\WD240\08\
2454 | XXX64b-08-240-210-00p68-04p15-p-s24 | 24 | 248 | 8 | 240 | 210 | 0.108 | 0.68 | 4.15 | 1.16 | 8.51 | 0.2 | 50 | 650 | 0.28 | 30 | 3.3954 | 0.022636 | 0.022636 | NSS\NSS_sec09_08_WD210C_SD345C | NSS_sec09_08_WD210C_SD345C | 0.00038733 | 08 | 240 | \1_Fatigue\F6.4b_Idling\WD240\08\
2455 | XXX64b-08-240-240-00p68-04p15-0-s25 | 25 | 240 | 8 | 240 | 240 | 0.108 | 0.68 | 4.15 | 1.16 | 8.51 | 0.2 | 50 | 650 | 0.28 | 60 | 18.9433 | 0.12629 | 0.12629 | NSS\NSS_sec09_08_WD240A_SD345A | NSS_sec09_08_WD240A_SD345A | 0.002161 | 08 | 240 | \1_Fatigue\F6.4b_Idling\WD240\08\
2456 | XXX64b-08-240-240-00p68-04p15-n-s26 | 26 | 232 | 8 | 240 | 240 | 0.108 | 0.68 | 4.15 | 1.16 | 8.51 | 0.2 | 50 | 650 | 0.28 | 60 | 18.9433 | 0.12629 | 0.12629 | NSS\NSS_sec09_08_WD240B_SD345B | NSS_sec09_08_WD240B_SD345B | 0.002161 | 08 | 240 | \1_Fatigue\F6.4b_Idling\WD240\08\
2457 | XXX64b-08-240-240-00p68-04p15-p-s27 | 27 | 248 | 8 | 240 | 240 | 0.108 | 0.68 | 4.15 | 1.16 | 8.51 | 0.2 | 50 | 650 | 0.28 | 60 | 18.9433 | 0.12629 | 0.12629 | NSS\NSS_sec09_08_WD240C_SD345C | NSS_sec09_08_WD240C_SD345C | 0.002161 | 08 | 240 | \1_Fatigue\F6.4b_Idling\WD240\08\
2458 | XXX64b-08-240-270-00p68-04p15-0-s28 | 28 | 240 | 8 | 240 | 270 | 0.108 | 0.68 | 4.15 | 1.16 | 8.51 | 0.2 | 50 | 650 | 0.28 | 90 | 2.0936 | 0.013957 | 0.013957 | NSS\NSS_sec09_08_WD270A_SD345A | NSS_sec09_08_WD270A_SD345A | 0.00023883 | 08 | 240 | \1_Fatigue\F6.4b_Idling\WD240\08\
2459 | XXX64b-08-240-270-00p68-04p15-n-s29 | 29 | 232 | 8 | 240 | 270 | 0.108 | 0.68 | 4.15 | 1.16 | 8.51 | 0.2 | 50 | 650 | 0.28 | 90 | 2.0936 | 0.013957 | 0.013957 | NSS\NSS_sec09_08_WD270B_SD345B | NSS_sec09_08_WD270B_SD345B | 0.00023883 | 08 | 240 | \1_Fatigue\F6.4b_Idling\WD240\08\
2460 | XXX64b-08-240-270-00p68-04p15-p-s30 | 30 | 248 | 8 | 240 | 270 | 0.108 | 0.68 | 4.15 | 1.16 | 8.51 | 0.2 | 50 | 650 | 0.28 | 90 | 2.0936 | 0.013957 | 0.013957 | NSS\NSS_sec09_08_WD270C_SD345C | NSS_sec09_08_WD270C_SD345C | 0.00023883 | 08 | 240 | \1_Fatigue\F6.4b_Idling\WD240\08\
2461 | XXX64b-08-240-300-00p68-04p15-0-s31 | 31 | 240 | 8 | 240 | 300 | 0.108 | 0.68 | 4.15 | 1.16 | 8.51 | 0.2 | 50 | 650 | 0.28 | 120 | 0.050054 | 0.00033369 | 0.00033369 | NSS\NSS_sec09_08_WD300A_SD345A | NSS_sec09_08_WD300A_SD345A | 5.71e-06 | 08 | 240 | \1_Fatigue\F6.4b_Idling\WD240\08\
2462 | XXX64b-08-240-300-00p68-04p15-n-s32 | 32 | 232 | 8 | 240 | 300 | 0.108 | 0.68 | 4.15 | 1.16 | 8.51 | 0.2 | 50 | 650 | 0.28 | 120 | 0.050054 | 0.00033369 | 0.00033369 | NSS\NSS_sec09_08_WD300B_SD345B | NSS_sec09_08_WD300B_SD345B | 5.71e-06 | 08 | 240 | \1_Fatigue\F6.4b_Idling\WD240\08\
2463 | XXX64b-08-240-300-00p68-04p15-p-s33 | 33 | 248 | 8 | 240 | 300 | 0.108 | 0.68 | 4.15 | 1.16 | 8.51 | 0.2 | 50 | 650 | 0.28 | 120 | 0.050054 | 0.00033369 | 0.00033369 | NSS\NSS_sec09_08_WD300C_SD345C | NSS_sec09_08_WD300C_SD345C | 5.71e-06 | 08 | 240 | \1_Fatigue\F6.4b_Idling\WD240\08\
2464 | XXX64b-09-240-180-00p84-04p48-0-s19 | 19 | 240 | 9 | 240 | 180 | 0.107 | 0.84 | 4.48 | 1.13 | 8.45 | 0.2 | 50 | 650 | 0.28 | 0 | 0.066738 | 0.00044492 | 0.00044492 | NSS\NSS_sec09_09_WD180A_SD345A | NSS_sec09_09_WD180A_SD345A | 7.6133e-06 | 09 | 240 | \1_Fatigue\F6.4b_Idling\WD240\09\
2465 | XXX64b-09-240-180-00p84-04p48-n-s20 | 20 | 232 | 9 | 240 | 180 | 0.107 | 0.84 | 4.48 | 1.13 | 8.45 | 0.2 | 50 | 650 | 0.28 | 0 | 0.066738 | 0.00044492 | 0.00044492 | NSS\NSS_sec09_09_WD180B_SD345B | NSS_sec09_09_WD180B_SD345B | 7.6133e-06 | 09 | 240 | \1_Fatigue\F6.4b_Idling\WD240\09\
2466 | XXX64b-09-240-180-00p84-04p48-p-s21 | 21 | 248 | 9 | 240 | 180 | 0.107 | 0.84 | 4.48 | 1.13 | 8.45 | 0.2 | 50 | 650 | 0.28 | 0 | 0.066738 | 0.00044492 | 0.00044492 | NSS\NSS_sec09_09_WD180C_SD345C | NSS_sec09_09_WD180C_SD345C | 7.6133e-06 | 09 | 240 | \1_Fatigue\F6.4b_Idling\WD240\09\
2467 | XXX64b-09-240-210-00p84-04p48-0-s22 | 22 | 240 | 9 | 240 | 210 | 0.107 | 0.84 | 4.48 | 1.13 | 8.45 | 0.2 | 50 | 650 | 0.28 | 30 | 3.7869 | 0.025246 | 0.025246 | NSS\NSS_sec09_09_WD210A_SD345A | NSS_sec09_09_WD210A_SD345A | 0.000432 | 09 | 240 | \1_Fatigue\F6.4b_Idling\WD240\09\
2468 | XXX64b-09-240-210-00p84-04p48-n-s23 | 23 | 232 | 9 | 240 | 210 | 0.107 | 0.84 | 4.48 | 1.13 | 8.45 | 0.2 | 50 | 650 | 0.28 | 30 | 3.7869 | 0.025246 | 0.025246 | NSS\NSS_sec09_09_WD210B_SD345B | NSS_sec09_09_WD210B_SD345B | 0.000432 | 09 | 240 | \1_Fatigue\F6.4b_Idling\WD240\09\
2469 | XXX64b-09-240-210-00p84-04p48-p-s24 | 24 | 248 | 9 | 240 | 210 | 0.107 | 0.84 | 4.48 | 1.13 | 8.45 | 0.2 | 50 | 650 | 0.28 | 30 | 3.7869 | 0.025246 | 0.025246 | NSS\NSS_sec09_09_WD210C_SD345C | NSS_sec09_09_WD210C_SD345C | 0.000432 | 09 | 240 | \1_Fatigue\F6.4b_Idling\WD240\09\
2470 | XXX64b-09-240-240-00p84-04p48-0-s25 | 25 | 240 | 9 | 240 | 240 | 0.107 | 0.84 | 4.48 | 1.13 | 8.45 | 0.2 | 50 | 650 | 0.28 | 60 | 20.3108 | 0.13541 | 0.13541 | NSS\NSS_sec09_09_WD240A_SD345A | NSS_sec09_09_WD240A_SD345A | 0.002317 | 09 | 240 | \1_Fatigue\F6.4b_Idling\WD240\09\
2471 | XXX64b-09-240-240-00p84-04p48-n-s26 | 26 | 232 | 9 | 240 | 240 | 0.107 | 0.84 | 4.48 | 1.13 | 8.45 | 0.2 | 50 | 650 | 0.28 | 60 | 20.3108 | 0.13541 | 0.13541 | NSS\NSS_sec09_09_WD240B_SD345B | NSS_sec09_09_WD240B_SD345B | 0.002317 | 09 | 240 | \1_Fatigue\F6.4b_Idling\WD240\09\
2472 | XXX64b-09-240-240-00p84-04p48-p-s27 | 27 | 248 | 9 | 240 | 240 | 0.107 | 0.84 | 4.48 | 1.13 | 8.45 | 0.2 | 50 | 650 | 0.28 | 60 | 20.3108 | 0.13541 | 0.13541 | NSS\NSS_sec09_09_WD240C_SD345C | NSS_sec09_09_WD240C_SD345C | 0.002317 | 09 | 240 | \1_Fatigue\F6.4b_Idling\WD240\09\
2473 | XXX64b-09-240-270-00p84-04p48-0-s28 | 28 | 240 | 9 | 240 | 270 | 0.107 | 0.84 | 4.48 | 1.13 | 8.45 | 0.2 | 50 | 650 | 0.28 | 90 | 2.2856 | 0.015237 | 0.015237 | NSS\NSS_sec09_09_WD270A_SD345A | NSS_sec09_09_WD270A_SD345A | 0.00026073 | 09 | 240 | \1_Fatigue\F6.4b_Idling\WD240\09\
2474 | XXX64b-09-240-270-00p84-04p48-n-s29 | 29 | 232 | 9 | 240 | 270 | 0.107 | 0.84 | 4.48 | 1.13 | 8.45 | 0.2 | 50 | 650 | 0.28 | 90 | 2.2856 | 0.015237 | 0.015237 | NSS\NSS_sec09_09_WD270B_SD345B | NSS_sec09_09_WD270B_SD345B | 0.00026073 | 09 | 240 | \1_Fatigue\F6.4b_Idling\WD240\09\
2475 | XXX64b-09-240-270-00p84-04p48-p-s30 | 30 | 248 | 9 | 240 | 270 | 0.107 | 0.84 | 4.48 | 1.13 | 8.45 | 0.2 | 50 | 650 | 0.28 | 90 | 2.2856 | 0.015237 | 0.015237 | NSS\NSS_sec09_09_WD270C_SD345C | NSS_sec09_09_WD270C_SD345C | 0.00026073 | 09 | 240 | \1_Fatigue\F6.4b_Idling\WD240\09\
2476 | XXX64b-09-240-300-00p84-04p48-0-s31 | 31 | 240 | 9 | 240 | 300 | 0.107 | 0.84 | 4.48 | 1.13 | 8.45 | 0.2 | 50 | 650 | 0.28 | 120 | 0.033369 | 0.00022246 | 0.00022246 | NSS\NSS_sec09_09_WD300A_SD345A | NSS_sec09_09_WD300A_SD345A | 3.8067e-06 | 09 | 240 | \1_Fatigue\F6.4b_Idling\WD240\09\
2477 | XXX64b-09-240-300-00p84-04p48-n-s32 | 32 | 232 | 9 | 240 | 300 | 0.107 | 0.84 | 4.48 | 1.13 | 8.45 | 0.2 | 50 | 650 | 0.28 | 120 | 0.033369 | 0.00022246 | 0.00022246 | NSS\NSS_sec09_09_WD300B_SD345B | NSS_sec09_09_WD300B_SD345B | 3.8067e-06 | 09 | 240 | \1_Fatigue\F6.4b_Idling\WD240\09\
2478 | XXX64b-09-240-300-00p84-04p48-p-s33 | 33 | 248 | 9 | 240 | 300 | 0.107 | 0.84 | 4.48 | 1.13 | 8.45 | 0.2 | 50 | 650 | 0.28 | 120 | 0.033369 | 0.00022246 | 0.00022246 | NSS\NSS_sec09_09_WD300C_SD345C | NSS_sec09_09_WD300C_SD345C | 3.8067e-06 | 09 | 240 | \1_Fatigue\F6.4b_Idling\WD240\09\
2479 | XXX64b-10-240-180-01p00-04p78-0-s19 | 19 | 240 | 10 | 240 | 180 | 0.106 | 1 | 4.78 | 1.12 | 8.42 | 0.2 | 50 | 650 | 0.28 | 0 | 0.041697 | 0.00027798 | 0.00027798 | NSS\NSS_sec09_10_WD180A_SD345A | NSS_sec09_10_WD180A_SD345A | 4.7567e-06 | 10 | 240 | \1_Fatigue\F6.4b_Idling\WD240\10\
2480 | XXX64b-10-240-180-01p00-04p78-n-s20 | 20 | 232 | 10 | 240 | 180 | 0.106 | 1 | 4.78 | 1.12 | 8.42 | 0.2 | 50 | 650 | 0.28 | 0 | 0.041697 | 0.00027798 | 0.00027798 | NSS\NSS_sec09_10_WD180B_SD345B | NSS_sec09_10_WD180B_SD345B | 4.7567e-06 | 10 | 240 | \1_Fatigue\F6.4b_Idling\WD240\10\
2481 | XXX64b-10-240-180-01p00-04p78-p-s21 | 21 | 248 | 10 | 240 | 180 | 0.106 | 1 | 4.78 | 1.12 | 8.42 | 0.2 | 50 | 650 | 0.28 | 0 | 0.041697 | 0.00027798 | 0.00027798 | NSS\NSS_sec09_10_WD180C_SD345C | NSS_sec09_10_WD180C_SD345C | 4.7567e-06 | 10 | 240 | \1_Fatigue\F6.4b_Idling\WD240\10\
2482 | XXX64b-10-240-210-01p00-04p78-0-s22 | 22 | 240 | 10 | 240 | 210 | 0.106 | 1 | 4.78 | 1.12 | 8.42 | 0.2 | 50 | 650 | 0.28 | 30 | 4.2866 | 0.028577 | 0.028577 | NSS\NSS_sec09_10_WD210A_SD345A | NSS_sec09_10_WD210A_SD345A | 0.000489 | 10 | 240 | \1_Fatigue\F6.4b_Idling\WD240\10\
2483 | XXX64b-10-240-210-01p00-04p78-n-s23 | 23 | 232 | 10 | 240 | 210 | 0.106 | 1 | 4.78 | 1.12 | 8.42 | 0.2 | 50 | 650 | 0.28 | 30 | 4.2866 | 0.028577 | 0.028577 | NSS\NSS_sec09_10_WD210B_SD345B | NSS_sec09_10_WD210B_SD345B | 0.000489 | 10 | 240 | \1_Fatigue\F6.4b_Idling\WD240\10\
2484 | XXX64b-10-240-210-01p00-04p78-p-s24 | 24 | 248 | 10 | 240 | 210 | 0.106 | 1 | 4.78 | 1.12 | 8.42 | 0.2 | 50 | 650 | 0.28 | 30 | 4.2866 | 0.028577 | 0.028577 | NSS\NSS_sec09_10_WD210C_SD345C | NSS_sec09_10_WD210C_SD345C | 0.000489 | 10 | 240 | \1_Fatigue\F6.4b_Idling\WD240\10\
2485 | XXX64b-10-240-240-01p00-04p78-0-s25 | 25 | 240 | 10 | 240 | 240 | 0.106 | 1 | 4.78 | 1.12 | 8.42 | 0.2 | 50 | 650 | 0.28 | 60 | 21.9705 | 0.14647 | 0.14647 | NSS\NSS_sec09_10_WD240A_SD345A | NSS_sec09_10_WD240A_SD345A | 0.0025063 | 10 | 240 | \1_Fatigue\F6.4b_Idling\WD240\10\
2486 | XXX64b-10-240-240-01p00-04p78-n-s26 | 26 | 232 | 10 | 240 | 240 | 0.106 | 1 | 4.78 | 1.12 | 8.42 | 0.2 | 50 | 650 | 0.28 | 60 | 21.9705 | 0.14647 | 0.14647 | NSS\NSS_sec09_10_WD240B_SD345B | NSS_sec09_10_WD240B_SD345B | 0.0025063 | 10 | 240 | \1_Fatigue\F6.4b_Idling\WD240\10\
2487 | XXX64b-10-240-240-01p00-04p78-p-s27 | 27 | 248 | 10 | 240 | 240 | 0.106 | 1 | 4.78 | 1.12 | 8.42 | 0.2 | 50 | 650 | 0.28 | 60 | 21.9705 | 0.14647 | 0.14647 | NSS\NSS_sec09_10_WD240C_SD345C | NSS_sec09_10_WD240C_SD345C | 0.0025063 | 10 | 240 | \1_Fatigue\F6.4b_Idling\WD240\10\
2488 | XXX64b-10-240-270-01p00-04p78-0-s28 | 28 | 240 | 10 | 240 | 270 | 0.106 | 1 | 4.78 | 1.12 | 8.42 | 0.2 | 50 | 650 | 0.28 | 90 | 2.3022 | 0.015348 | 0.015348 | NSS\NSS_sec09_10_WD270A_SD345A | NSS_sec09_10_WD270A_SD345A | 0.00026263 | 10 | 240 | \1_Fatigue\F6.4b_Idling\WD240\10\
2489 | XXX64b-10-240-270-01p00-04p78-n-s29 | 29 | 232 | 10 | 240 | 270 | 0.106 | 1 | 4.78 | 1.12 | 8.42 | 0.2 | 50 | 650 | 0.28 | 90 | 2.3022 | 0.015348 | 0.015348 | NSS\NSS_sec09_10_WD270B_SD345B | NSS_sec09_10_WD270B_SD345B | 0.00026263 | 10 | 240 | \1_Fatigue\F6.4b_Idling\WD240\10\
2490 | XXX64b-10-240-270-01p00-04p78-p-s30 | 30 | 248 | 10 | 240 | 270 | 0.106 | 1 | 4.78 | 1.12 | 8.42 | 0.2 | 50 | 650 | 0.28 | 90 | 2.3022 | 0.015348 | 0.015348 | NSS\NSS_sec09_10_WD270C_SD345C | NSS_sec09_10_WD270C_SD345C | 0.00026263 | 10 | 240 | \1_Fatigue\F6.4b_Idling\WD240\10\
2491 | XXX64b-10-240-300-01p00-04p78-0-s31 | 31 | 240 | 10 | 240 | 300 | 0.106 | 1 | 4.78 | 1.12 | 8.42 | 0.2 | 50 | 650 | 0.28 | 120 | 0.0083423 | 5.5615e-05 | 5.5615e-05 | NSS\NSS_sec09_10_WD300A_SD345A | NSS_sec09_10_WD300A_SD345A | 9.5167e-07 | 10 | 240 | \1_Fatigue\F6.4b_Idling\WD240\10\
2492 | XXX64b-10-240-300-01p00-04p78-n-s32 | 32 | 232 | 10 | 240 | 300 | 0.106 | 1 | 4.78 | 1.12 | 8.42 | 0.2 | 50 | 650 | 0.28 | 120 | 0.0083423 | 5.5615e-05 | 5.5615e-05 | NSS\NSS_sec09_10_WD300B_SD345B | NSS_sec09_10_WD300B_SD345B | 9.5167e-07 | 10 | 240 | \1_Fatigue\F6.4b_Idling\WD240\10\
2493 | XXX64b-10-240-300-01p00-04p78-p-s33 | 33 | 248 | 10 | 240 | 300 | 0.106 | 1 | 4.78 | 1.12 | 8.42 | 0.2 | 50 | 650 | 0.28 | 120 | 0.0083423 | 5.5615e-05 | 5.5615e-05 | NSS\NSS_sec09_10_WD300C_SD345C | NSS_sec09_10_WD300C_SD345C | 9.5167e-07 | 10 | 240 | \1_Fatigue\F6.4b_Idling\WD240\10\
2494 | XXX64b-11-240-180-01p17-05p06-0-s19 | 19 | 240 | 11 | 240 | 180 | 0.101 | 1.17 | 5.06 | 1.08 | 8.34 | 0.2 | 50 | 650 | 0.28 | 0 | 0.025024 | 0.00016683 | 0.00016683 | NSS\NSS_sec09_11_WD180A_SD345A | NSS_sec09_11_WD180A_SD345A | 2.8547e-06 | 11 | 240 | \1_Fatigue\F6.4b_Idling\WD240\11\
2495 | XXX64b-11-240-180-01p17-05p06-n-s20 | 20 | 232 | 11 | 240 | 180 | 0.101 | 1.17 | 5.06 | 1.08 | 8.34 | 0.2 | 50 | 650 | 0.28 | 0 | 0.025024 | 0.00016683 | 0.00016683 | NSS\NSS_sec09_11_WD180B_SD345B | NSS_sec09_11_WD180B_SD345B | 2.8547e-06 | 11 | 240 | \1_Fatigue\F6.4b_Idling\WD240\11\
2496 | XXX64b-11-240-180-01p17-05p06-p-s21 | 21 | 248 | 11 | 240 | 180 | 0.101 | 1.17 | 5.06 | 1.08 | 8.34 | 0.2 | 50 | 650 | 0.28 | 0 | 0.025024 | 0.00016683 | 0.00016683 | NSS\NSS_sec09_11_WD180C_SD345C | NSS_sec09_11_WD180C_SD345C | 2.8547e-06 | 11 | 240 | \1_Fatigue\F6.4b_Idling\WD240\11\
2497 | XXX64b-11-240-210-01p17-05p06-0-s22 | 22 | 240 | 11 | 240 | 210 | 0.101 | 1.17 | 5.06 | 1.08 | 8.34 | 0.2 | 50 | 650 | 0.28 | 30 | 4.7892 | 0.031928 | 0.031928 | NSS\NSS_sec09_11_WD210A_SD345A | NSS_sec09_11_WD210A_SD345A | 0.00054633 | 11 | 240 | \1_Fatigue\F6.4b_Idling\WD240\11\
2498 | XXX64b-11-240-210-01p17-05p06-n-s23 | 23 | 232 | 11 | 240 | 210 | 0.101 | 1.17 | 5.06 | 1.08 | 8.34 | 0.2 | 50 | 650 | 0.28 | 30 | 4.7892 | 0.031928 | 0.031928 | NSS\NSS_sec09_11_WD210B_SD345B | NSS_sec09_11_WD210B_SD345B | 0.00054633 | 11 | 240 | \1_Fatigue\F6.4b_Idling\WD240\11\
2499 | XXX64b-11-240-210-01p17-05p06-p-s24 | 24 | 248 | 11 | 240 | 210 | 0.101 | 1.17 | 5.06 | 1.08 | 8.34 | 0.2 | 50 | 650 | 0.28 | 30 | 4.7892 | 0.031928 | 0.031928 | NSS\NSS_sec09_11_WD210C_SD345C | NSS_sec09_11_WD210C_SD345C | 0.00054633 | 11 | 240 | \1_Fatigue\F6.4b_Idling\WD240\11\
2500 | XXX64b-11-240-240-01p17-05p06-0-s25 | 25 | 240 | 11 | 240 | 240 | 0.101 | 1.17 | 5.06 | 1.08 | 8.34 | 0.2 | 50 | 650 | 0.28 | 60 | 22.0786 | 0.14719 | 0.14719 | NSS\NSS_sec09_11_WD240A_SD345A | NSS_sec09_11_WD240A_SD345A | 0.0025187 | 11 | 240 | \1_Fatigue\F6.4b_Idling\WD240\11\
2501 | XXX64b-11-240-240-01p17-05p06-n-s26 | 26 | 232 | 11 | 240 | 240 | 0.101 | 1.17 | 5.06 | 1.08 | 8.34 | 0.2 | 50 | 650 | 0.28 | 60 | 22.0786 | 0.14719 | 0.14719 | NSS\NSS_sec09_11_WD240B_SD345B | NSS_sec09_11_WD240B_SD345B | 0.0025187 | 11 | 240 | \1_Fatigue\F6.4b_Idling\WD240\11\
2502 | XXX64b-11-240-240-01p17-05p06-p-s27 | 27 | 248 | 11 | 240 | 240 | 0.101 | 1.17 | 5.06 | 1.08 | 8.34 | 0.2 | 50 | 650 | 0.28 | 60 | 22.0786 | 0.14719 | 0.14719 | NSS\NSS_sec09_11_WD240C_SD345C | NSS_sec09_11_WD240C_SD345C | 0.0025187 | 11 | 240 | \1_Fatigue\F6.4b_Idling\WD240\11\
2503 | XXX64b-11-240-270-01p17-05p06-0-s28 | 28 | 240 | 11 | 240 | 270 | 0.101 | 1.17 | 5.06 | 1.08 | 8.34 | 0.2 | 50 | 650 | 0.28 | 90 | 1.977 | 0.01318 | 0.01318 | NSS\NSS_sec09_11_WD270A_SD345A | NSS_sec09_11_WD270A_SD345A | 0.00022553 | 11 | 240 | \1_Fatigue\F6.4b_Idling\WD240\11\
2504 | XXX64b-11-240-270-01p17-05p06-n-s29 | 29 | 232 | 11 | 240 | 270 | 0.101 | 1.17 | 5.06 | 1.08 | 8.34 | 0.2 | 50 | 650 | 0.28 | 90 | 1.977 | 0.01318 | 0.01318 | NSS\NSS_sec09_11_WD270B_SD345B | NSS_sec09_11_WD270B_SD345B | 0.00022553 | 11 | 240 | \1_Fatigue\F6.4b_Idling\WD240\11\
2505 | XXX64b-11-240-270-01p17-05p06-p-s30 | 30 | 248 | 11 | 240 | 270 | 0.101 | 1.17 | 5.06 | 1.08 | 8.34 | 0.2 | 50 | 650 | 0.28 | 90 | 1.977 | 0.01318 | 0.01318 | NSS\NSS_sec09_11_WD270C_SD345C | NSS_sec09_11_WD270C_SD345C | 0.00022553 | 11 | 240 | \1_Fatigue\F6.4b_Idling\WD240\11\
2506 | XXX64b-12-240-180-01p39-05p38-0-s19 | 19 | 240 | 12 | 240 | 180 | 0.094 | 1.39 | 5.38 | 1 | 8.19 | 0.2 | 50 | 650 | 0.28 | 0 | 0.016682 | 0.00011121 | 0.00011121 | NSS\NSS_sec09_12_WD180A_SD345A | NSS_sec09_12_WD180A_SD345A | 1.903e-06 | 12 | 240 | \1_Fatigue\F6.4b_Idling\WD240\12\
2507 | XXX64b-12-240-180-01p39-05p38-n-s20 | 20 | 232 | 12 | 240 | 180 | 0.094 | 1.39 | 5.38 | 1 | 8.19 | 0.2 | 50 | 650 | 0.28 | 0 | 0.016682 | 0.00011121 | 0.00011121 | NSS\NSS_sec09_12_WD180B_SD345B | NSS_sec09_12_WD180B_SD345B | 1.903e-06 | 12 | 240 | \1_Fatigue\F6.4b_Idling\WD240\12\
2508 | XXX64b-12-240-180-01p39-05p38-p-s21 | 21 | 248 | 12 | 240 | 180 | 0.094 | 1.39 | 5.38 | 1 | 8.19 | 0.2 | 50 | 650 | 0.28 | 0 | 0.016682 | 0.00011121 | 0.00011121 | NSS\NSS_sec09_12_WD180C_SD345C | NSS_sec09_12_WD180C_SD345C | 1.903e-06 | 12 | 240 | \1_Fatigue\F6.4b_Idling\WD240\12\
2509 | XXX64b-12-240-210-01p39-05p38-0-s22 | 22 | 240 | 12 | 240 | 210 | 0.094 | 1.39 | 5.38 | 1 | 8.19 | 0.2 | 50 | 650 | 0.28 | 30 | 4.6957 | 0.031304 | 0.031304 | NSS\NSS_sec09_12_WD210A_SD345A | NSS_sec09_12_WD210A_SD345A | 0.00053567 | 12 | 240 | \1_Fatigue\F6.4b_Idling\WD240\12\
2510 | XXX64b-12-240-210-01p39-05p38-n-s23 | 23 | 232 | 12 | 240 | 210 | 0.094 | 1.39 | 5.38 | 1 | 8.19 | 0.2 | 50 | 650 | 0.28 | 30 | 4.6957 | 0.031304 | 0.031304 | NSS\NSS_sec09_12_WD210B_SD345B | NSS_sec09_12_WD210B_SD345B | 0.00053567 | 12 | 240 | \1_Fatigue\F6.4b_Idling\WD240\12\
2511 | XXX64b-12-240-210-01p39-05p38-p-s24 | 24 | 248 | 12 | 240 | 210 | 0.094 | 1.39 | 5.38 | 1 | 8.19 | 0.2 | 50 | 650 | 0.28 | 30 | 4.6957 | 0.031304 | 0.031304 | NSS\NSS_sec09_12_WD210C_SD345C | NSS_sec09_12_WD210C_SD345C | 0.00053567 | 12 | 240 | \1_Fatigue\F6.4b_Idling\WD240\12\
2512 | XXX64b-12-240-240-01p39-05p38-0-s25 | 25 | 240 | 12 | 240 | 240 | 0.094 | 1.39 | 5.38 | 1 | 8.19 | 0.2 | 50 | 650 | 0.28 | 60 | 21.1699 | 0.14113 | 0.14113 | NSS\NSS_sec09_12_WD240A_SD345A | NSS_sec09_12_WD240A_SD345A | 0.002415 | 12 | 240 | \1_Fatigue\F6.4b_Idling\WD240\12\
2513 | XXX64b-12-240-240-01p39-05p38-n-s26 | 26 | 232 | 12 | 240 | 240 | 0.094 | 1.39 | 5.38 | 1 | 8.19 | 0.2 | 50 | 650 | 0.28 | 60 | 21.1699 | 0.14113 | 0.14113 | NSS\NSS_sec09_12_WD240B_SD345B | NSS_sec09_12_WD240B_SD345B | 0.002415 | 12 | 240 | \1_Fatigue\F6.4b_Idling\WD240\12\
2514 | XXX64b-12-240-240-01p39-05p38-p-s27 | 27 | 248 | 12 | 240 | 240 | 0.094 | 1.39 | 5.38 | 1 | 8.19 | 0.2 | 50 | 650 | 0.28 | 60 | 21.1699 | 0.14113 | 0.14113 | NSS\NSS_sec09_12_WD240C_SD345C | NSS_sec09_12_WD240C_SD345C | 0.002415 | 12 | 240 | \1_Fatigue\F6.4b_Idling\WD240\12\
2515 | XXX64b-12-240-270-01p39-05p38-0-s28 | 28 | 240 | 12 | 240 | 270 | 0.094 | 1.39 | 5.38 | 1 | 8.19 | 0.2 | 50 | 650 | 0.28 | 90 | 1.8517 | 0.012344 | 0.012344 | NSS\NSS_sec09_12_WD270A_SD345A | NSS_sec09_12_WD270A_SD345A | 0.00021123 | 12 | 240 | \1_Fatigue\F6.4b_Idling\WD240\12\
2516 | XXX64b-12-240-270-01p39-05p38-n-s29 | 29 | 232 | 12 | 240 | 270 | 0.094 | 1.39 | 5.38 | 1 | 8.19 | 0.2 | 50 | 650 | 0.28 | 90 | 1.8517 | 0.012344 | 0.012344 | NSS\NSS_sec09_12_WD270B_SD345B | NSS_sec09_12_WD270B_SD345B | 0.00021123 | 12 | 240 | \1_Fatigue\F6.4b_Idling\WD240\12\
2517 | XXX64b-12-240-270-01p39-05p38-p-s30 | 30 | 248 | 12 | 240 | 270 | 0.094 | 1.39 | 5.38 | 1 | 8.19 | 0.2 | 50 | 650 | 0.28 | 90 | 1.8517 | 0.012344 | 0.012344 | NSS\NSS_sec09_12_WD270C_SD345C | NSS_sec09_12_WD270C_SD345C | 0.00021123 | 12 | 240 | \1_Fatigue\F6.4b_Idling\WD240\12\
2518 | XXX64b-13-240-180-01p58-05p64-0-s19 | 19 | 240 | 13 | 240 | 180 | 0.088 | 1.58 | 5.64 | 0.87 | 7.98 | 0.2 | 50 | 650 | 0.28 | 0 | 0.0083423 | 5.5615e-05 | 5.5615e-05 | NSS\NSS_sec09_13_WD180A_SD345A | NSS_sec09_13_WD180A_SD345A | 9.5167e-07 | 13 | 240 | \1_Fatigue\F6.4b_Idling\WD240\13\
2519 | XXX64b-13-240-180-01p58-05p64-n-s20 | 20 | 232 | 13 | 240 | 180 | 0.088 | 1.58 | 5.64 | 0.87 | 7.98 | 0.2 | 50 | 650 | 0.28 | 0 | 0.0083423 | 5.5615e-05 | 5.5615e-05 | NSS\NSS_sec09_13_WD180B_SD345B | NSS_sec09_13_WD180B_SD345B | 9.5167e-07 | 13 | 240 | \1_Fatigue\F6.4b_Idling\WD240\13\
2520 | XXX64b-13-240-180-01p58-05p64-p-s21 | 21 | 248 | 13 | 240 | 180 | 0.088 | 1.58 | 5.64 | 0.87 | 7.98 | 0.2 | 50 | 650 | 0.28 | 0 | 0.0083423 | 5.5615e-05 | 5.5615e-05 | NSS\NSS_sec09_13_WD180C_SD345C | NSS_sec09_13_WD180C_SD345C | 9.5167e-07 | 13 | 240 | \1_Fatigue\F6.4b_Idling\WD240\13\
2521 | XXX64b-13-240-210-01p58-05p64-0-s22 | 22 | 240 | 13 | 240 | 210 | 0.088 | 1.58 | 5.64 | 0.87 | 7.98 | 0.2 | 50 | 650 | 0.28 | 30 | 4.3304 | 0.028869 | 0.028869 | NSS\NSS_sec09_13_WD210A_SD345A | NSS_sec09_13_WD210A_SD345A | 0.000494 | 13 | 240 | \1_Fatigue\F6.4b_Idling\WD240\13\
2522 | XXX64b-13-240-210-01p58-05p64-n-s23 | 23 | 232 | 13 | 240 | 210 | 0.088 | 1.58 | 5.64 | 0.87 | 7.98 | 0.2 | 50 | 650 | 0.28 | 30 | 4.3304 | 0.028869 | 0.028869 | NSS\NSS_sec09_13_WD210B_SD345B | NSS_sec09_13_WD210B_SD345B | 0.000494 | 13 | 240 | \1_Fatigue\F6.4b_Idling\WD240\13\
2523 | XXX64b-13-240-210-01p58-05p64-p-s24 | 24 | 248 | 13 | 240 | 210 | 0.088 | 1.58 | 5.64 | 0.87 | 7.98 | 0.2 | 50 | 650 | 0.28 | 30 | 4.3304 | 0.028869 | 0.028869 | NSS\NSS_sec09_13_WD210C_SD345C | NSS_sec09_13_WD210C_SD345C | 0.000494 | 13 | 240 | \1_Fatigue\F6.4b_Idling\WD240\13\
2524 | XXX64b-13-240-240-01p58-05p64-0-s25 | 25 | 240 | 13 | 240 | 240 | 0.088 | 1.58 | 5.64 | 0.87 | 7.98 | 0.2 | 50 | 650 | 0.28 | 60 | 21.0442 | 0.14029 | 0.14029 | NSS\NSS_sec09_13_WD240A_SD345A | NSS_sec09_13_WD240A_SD345A | 0.0024007 | 13 | 240 | \1_Fatigue\F6.4b_Idling\WD240\13\
2525 | XXX64b-13-240-240-01p58-05p64-n-s26 | 26 | 232 | 13 | 240 | 240 | 0.088 | 1.58 | 5.64 | 0.87 | 7.98 | 0.2 | 50 | 650 | 0.28 | 60 | 21.0442 | 0.14029 | 0.14029 | NSS\NSS_sec09_13_WD240B_SD345B | NSS_sec09_13_WD240B_SD345B | 0.0024007 | 13 | 240 | \1_Fatigue\F6.4b_Idling\WD240\13\
2526 | XXX64b-13-240-240-01p58-05p64-p-s27 | 27 | 248 | 13 | 240 | 240 | 0.088 | 1.58 | 5.64 | 0.87 | 7.98 | 0.2 | 50 | 650 | 0.28 | 60 | 21.0442 | 0.14029 | 0.14029 | NSS\NSS_sec09_13_WD240C_SD345C | NSS_sec09_13_WD240C_SD345C | 0.0024007 | 13 | 240 | \1_Fatigue\F6.4b_Idling\WD240\13\
2527 | XXX64b-13-240-270-01p58-05p64-0-s28 | 28 | 240 | 13 | 240 | 270 | 0.088 | 1.58 | 5.64 | 0.87 | 7.98 | 0.2 | 50 | 650 | 0.28 | 90 | 1.66 | 0.011067 | 0.011067 | NSS\NSS_sec09_13_WD270A_SD345A | NSS_sec09_13_WD270A_SD345A | 0.00018937 | 13 | 240 | \1_Fatigue\F6.4b_Idling\WD240\13\
2528 | XXX64b-13-240-270-01p58-05p64-n-s29 | 29 | 232 | 13 | 240 | 270 | 0.088 | 1.58 | 5.64 | 0.87 | 7.98 | 0.2 | 50 | 650 | 0.28 | 90 | 1.66 | 0.011067 | 0.011067 | NSS\NSS_sec09_13_WD270B_SD345B | NSS_sec09_13_WD270B_SD345B | 0.00018937 | 13 | 240 | \1_Fatigue\F6.4b_Idling\WD240\13\
2529 | XXX64b-13-240-270-01p58-05p64-p-s30 | 30 | 248 | 13 | 240 | 270 | 0.088 | 1.58 | 5.64 | 0.87 | 7.98 | 0.2 | 50 | 650 | 0.28 | 90 | 1.66 | 0.011067 | 0.011067 | NSS\NSS_sec09_13_WD270C_SD345C | NSS_sec09_13_WD270C_SD345C | 0.00018937 | 13 | 240 | \1_Fatigue\F6.4b_Idling\WD240\13\
2530 | XXX64b-14-240-180-01p80-05p91-0-s19 | 19 | 240 | 14 | 240 | 180 | 0.085 | 1.8 | 5.91 | 0.79 | 7.89 | 0.2 | 50 | 650 | 0.28 | 0 | 0.025024 | 0.00016683 | 0.00016683 | NSS\NSS_sec09_14_WD180A_SD345A | NSS_sec09_14_WD180A_SD345A | 2.8547e-06 | 14 | 240 | \1_Fatigue\F6.4b_Idling\WD240\14\
2531 | XXX64b-14-240-180-01p80-05p91-n-s20 | 20 | 232 | 14 | 240 | 180 | 0.085 | 1.8 | 5.91 | 0.79 | 7.89 | 0.2 | 50 | 650 | 0.28 | 0 | 0.025024 | 0.00016683 | 0.00016683 | NSS\NSS_sec09_14_WD180B_SD345B | NSS_sec09_14_WD180B_SD345B | 2.8547e-06 | 14 | 240 | \1_Fatigue\F6.4b_Idling\WD240\14\
2532 | XXX64b-14-240-180-01p80-05p91-p-s21 | 21 | 248 | 14 | 240 | 180 | 0.085 | 1.8 | 5.91 | 0.79 | 7.89 | 0.2 | 50 | 650 | 0.28 | 0 | 0.025024 | 0.00016683 | 0.00016683 | NSS\NSS_sec09_14_WD180C_SD345C | NSS_sec09_14_WD180C_SD345C | 2.8547e-06 | 14 | 240 | \1_Fatigue\F6.4b_Idling\WD240\14\
2533 | XXX64b-14-240-210-01p80-05p91-0-s22 | 22 | 240 | 14 | 240 | 210 | 0.085 | 1.8 | 5.91 | 0.79 | 7.89 | 0.2 | 50 | 650 | 0.28 | 30 | 3.9359 | 0.02624 | 0.02624 | NSS\NSS_sec09_14_WD210A_SD345A | NSS_sec09_14_WD210A_SD345A | 0.000449 | 14 | 240 | \1_Fatigue\F6.4b_Idling\WD240\14\
2534 | XXX64b-14-240-210-01p80-05p91-n-s23 | 23 | 232 | 14 | 240 | 210 | 0.085 | 1.8 | 5.91 | 0.79 | 7.89 | 0.2 | 50 | 650 | 0.28 | 30 | 3.9359 | 0.02624 | 0.02624 | NSS\NSS_sec09_14_WD210B_SD345B | NSS_sec09_14_WD210B_SD345B | 0.000449 | 14 | 240 | \1_Fatigue\F6.4b_Idling\WD240\14\
2535 | XXX64b-14-240-210-01p80-05p91-p-s24 | 24 | 248 | 14 | 240 | 210 | 0.085 | 1.8 | 5.91 | 0.79 | 7.89 | 0.2 | 50 | 650 | 0.28 | 30 | 3.9359 | 0.02624 | 0.02624 | NSS\NSS_sec09_14_WD210C_SD345C | NSS_sec09_14_WD210C_SD345C | 0.000449 | 14 | 240 | \1_Fatigue\F6.4b_Idling\WD240\14\
2536 | XXX64b-14-240-240-01p80-05p91-0-s25 | 25 | 240 | 14 | 240 | 240 | 0.085 | 1.8 | 5.91 | 0.79 | 7.89 | 0.2 | 50 | 650 | 0.28 | 60 | 20.2874 | 0.13525 | 0.13525 | NSS\NSS_sec09_14_WD240A_SD345A | NSS_sec09_14_WD240A_SD345A | 0.0023143 | 14 | 240 | \1_Fatigue\F6.4b_Idling\WD240\14\
2537 | XXX64b-14-240-240-01p80-05p91-n-s26 | 26 | 232 | 14 | 240 | 240 | 0.085 | 1.8 | 5.91 | 0.79 | 7.89 | 0.2 | 50 | 650 | 0.28 | 60 | 20.2874 | 0.13525 | 0.13525 | NSS\NSS_sec09_14_WD240B_SD345B | NSS_sec09_14_WD240B_SD345B | 0.0023143 | 14 | 240 | \1_Fatigue\F6.4b_Idling\WD240\14\
2538 | XXX64b-14-240-240-01p80-05p91-p-s27 | 27 | 248 | 14 | 240 | 240 | 0.085 | 1.8 | 5.91 | 0.79 | 7.89 | 0.2 | 50 | 650 | 0.28 | 60 | 20.2874 | 0.13525 | 0.13525 | NSS\NSS_sec09_14_WD240C_SD345C | NSS_sec09_14_WD240C_SD345C | 0.0023143 | 14 | 240 | \1_Fatigue\F6.4b_Idling\WD240\14\
2539 | XXX64b-14-240-270-01p80-05p91-0-s28 | 28 | 240 | 14 | 240 | 270 | 0.085 | 1.8 | 5.91 | 0.79 | 7.89 | 0.2 | 50 | 650 | 0.28 | 90 | 1.2679 | 0.0084524 | 0.0084524 | NSS\NSS_sec09_14_WD270A_SD345A | NSS_sec09_14_WD270A_SD345A | 0.00014463 | 14 | 240 | \1_Fatigue\F6.4b_Idling\WD240\14\
2540 | XXX64b-14-240-270-01p80-05p91-n-s29 | 29 | 232 | 14 | 240 | 270 | 0.085 | 1.8 | 5.91 | 0.79 | 7.89 | 0.2 | 50 | 650 | 0.28 | 90 | 1.2679 | 0.0084524 | 0.0084524 | NSS\NSS_sec09_14_WD270B_SD345B | NSS_sec09_14_WD270B_SD345B | 0.00014463 | 14 | 240 | \1_Fatigue\F6.4b_Idling\WD240\14\
2541 | XXX64b-14-240-270-01p80-05p91-p-s30 | 30 | 248 | 14 | 240 | 270 | 0.085 | 1.8 | 5.91 | 0.79 | 7.89 | 0.2 | 50 | 650 | 0.28 | 90 | 1.2679 | 0.0084524 | 0.0084524 | NSS\NSS_sec09_14_WD270C_SD345C | NSS_sec09_14_WD270C_SD345C | 0.00014463 | 14 | 240 | \1_Fatigue\F6.4b_Idling\WD240\14\
2542 | XXX64b-15-240-180-02p02-06p17-0-s19 | 19 | 240 | 15 | 240 | 180 | 0.081 | 2.02 | 6.17 | 0.72 | 7.85 | 0.2 | 50 | 650 | 0.28 | 0 | 0.025024 | 0.00016683 | 0.00016683 | NSS\NSS_sec09_15_WD180A_SD345A | NSS_sec09_15_WD180A_SD345A | 2.8547e-06 | 15 | 240 | \1_Fatigue\F6.4b_Idling\WD240\15\
2543 | XXX64b-15-240-180-02p02-06p17-n-s20 | 20 | 232 | 15 | 240 | 180 | 0.081 | 2.02 | 6.17 | 0.72 | 7.85 | 0.2 | 50 | 650 | 0.28 | 0 | 0.025024 | 0.00016683 | 0.00016683 | NSS\NSS_sec09_15_WD180B_SD345B | NSS_sec09_15_WD180B_SD345B | 2.8547e-06 | 15 | 240 | \1_Fatigue\F6.4b_Idling\WD240\15\
2544 | XXX64b-15-240-180-02p02-06p17-p-s21 | 21 | 248 | 15 | 240 | 180 | 0.081 | 2.02 | 6.17 | 0.72 | 7.85 | 0.2 | 50 | 650 | 0.28 | 0 | 0.025024 | 0.00016683 | 0.00016683 | NSS\NSS_sec09_15_WD180C_SD345C | NSS_sec09_15_WD180C_SD345C | 2.8547e-06 | 15 | 240 | \1_Fatigue\F6.4b_Idling\WD240\15\
2545 | XXX64b-15-240-210-02p02-06p17-0-s22 | 22 | 240 | 15 | 240 | 210 | 0.081 | 2.02 | 6.17 | 0.72 | 7.85 | 0.2 | 50 | 650 | 0.28 | 30 | 3.9798 | 0.026532 | 0.026532 | NSS\NSS_sec09_15_WD210A_SD345A | NSS_sec09_15_WD210A_SD345A | 0.000454 | 15 | 240 | \1_Fatigue\F6.4b_Idling\WD240\15\
2546 | XXX64b-15-240-210-02p02-06p17-n-s23 | 23 | 232 | 15 | 240 | 210 | 0.081 | 2.02 | 6.17 | 0.72 | 7.85 | 0.2 | 50 | 650 | 0.28 | 30 | 3.9798 | 0.026532 | 0.026532 | NSS\NSS_sec09_15_WD210B_SD345B | NSS_sec09_15_WD210B_SD345B | 0.000454 | 15 | 240 | \1_Fatigue\F6.4b_Idling\WD240\15\
2547 | XXX64b-15-240-210-02p02-06p17-p-s24 | 24 | 248 | 15 | 240 | 210 | 0.081 | 2.02 | 6.17 | 0.72 | 7.85 | 0.2 | 50 | 650 | 0.28 | 30 | 3.9798 | 0.026532 | 0.026532 | NSS\NSS_sec09_15_WD210C_SD345C | NSS_sec09_15_WD210C_SD345C | 0.000454 | 15 | 240 | \1_Fatigue\F6.4b_Idling\WD240\15\
2548 | XXX64b-15-240-240-02p02-06p17-0-s25 | 25 | 240 | 15 | 240 | 240 | 0.081 | 2.02 | 6.17 | 0.72 | 7.85 | 0.2 | 50 | 650 | 0.28 | 60 | 18.9842 | 0.12656 | 0.12656 | NSS\NSS_sec09_15_WD240A_SD345A | NSS_sec09_15_WD240A_SD345A | 0.0021657 | 15 | 240 | \1_Fatigue\F6.4b_Idling\WD240\15\
2549 | XXX64b-15-240-240-02p02-06p17-n-s26 | 26 | 232 | 15 | 240 | 240 | 0.081 | 2.02 | 6.17 | 0.72 | 7.85 | 0.2 | 50 | 650 | 0.28 | 60 | 18.9842 | 0.12656 | 0.12656 | NSS\NSS_sec09_15_WD240B_SD345B | NSS_sec09_15_WD240B_SD345B | 0.0021657 | 15 | 240 | \1_Fatigue\F6.4b_Idling\WD240\15\
2550 | XXX64b-15-240-240-02p02-06p17-p-s27 | 27 | 248 | 15 | 240 | 240 | 0.081 | 2.02 | 6.17 | 0.72 | 7.85 | 0.2 | 50 | 650 | 0.28 | 60 | 18.9842 | 0.12656 | 0.12656 | NSS\NSS_sec09_15_WD240C_SD345C | NSS_sec09_15_WD240C_SD345C | 0.0021657 | 15 | 240 | \1_Fatigue\F6.4b_Idling\WD240\15\
2551 | XXX64b-15-240-270-02p02-06p17-0-s28 | 28 | 240 | 15 | 240 | 270 | 0.081 | 2.02 | 6.17 | 0.72 | 7.85 | 0.2 | 50 | 650 | 0.28 | 90 | 1.1343 | 0.0075621 | 0.0075621 | NSS\NSS_sec09_15_WD270A_SD345A | NSS_sec09_15_WD270A_SD345A | 0.0001294 | 15 | 240 | \1_Fatigue\F6.4b_Idling\WD240\15\
2552 | XXX64b-15-240-270-02p02-06p17-n-s29 | 29 | 232 | 15 | 240 | 270 | 0.081 | 2.02 | 6.17 | 0.72 | 7.85 | 0.2 | 50 | 650 | 0.28 | 90 | 1.1343 | 0.0075621 | 0.0075621 | NSS\NSS_sec09_15_WD270B_SD345B | NSS_sec09_15_WD270B_SD345B | 0.0001294 | 15 | 240 | \1_Fatigue\F6.4b_Idling\WD240\15\
2553 | XXX64b-15-240-270-02p02-06p17-p-s30 | 30 | 248 | 15 | 240 | 270 | 0.081 | 2.02 | 6.17 | 0.72 | 7.85 | 0.2 | 50 | 650 | 0.28 | 90 | 1.1343 | 0.0075621 | 0.0075621 | NSS\NSS_sec09_15_WD270C_SD345C | NSS_sec09_15_WD270C_SD345C | 0.0001294 | 15 | 240 | \1_Fatigue\F6.4b_Idling\WD240\15\
2554 | XXX64b-16-240-180-02p23-06p40-0-s19 | 19 | 240 | 16 | 240 | 180 | 0.08 | 2.23 | 6.4 | 0.71 | 7.84 | 0.2 | 50 | 650 | 0.28 | 0 | 0.0083423 | 5.5615e-05 | 5.5615e-05 | NSS\NSS_sec09_16_WD180A_SD345A | NSS_sec09_16_WD180A_SD345A | 9.5167e-07 | 16 | 240 | \1_Fatigue\F6.4b_Idling\WD240\16\
2555 | XXX64b-16-240-180-02p23-06p40-n-s20 | 20 | 232 | 16 | 240 | 180 | 0.08 | 2.23 | 6.4 | 0.71 | 7.84 | 0.2 | 50 | 650 | 0.28 | 0 | 0.0083423 | 5.5615e-05 | 5.5615e-05 | NSS\NSS_sec09_16_WD180B_SD345B | NSS_sec09_16_WD180B_SD345B | 9.5167e-07 | 16 | 240 | \1_Fatigue\F6.4b_Idling\WD240\16\
2556 | XXX64b-16-240-180-02p23-06p40-p-s21 | 21 | 248 | 16 | 240 | 180 | 0.08 | 2.23 | 6.4 | 0.71 | 7.84 | 0.2 | 50 | 650 | 0.28 | 0 | 0.0083423 | 5.5615e-05 | 5.5615e-05 | NSS\NSS_sec09_16_WD180C_SD345C | NSS_sec09_16_WD180C_SD345C | 9.5167e-07 | 16 | 240 | \1_Fatigue\F6.4b_Idling\WD240\16\
2557 | XXX64b-16-240-210-02p23-06p40-0-s22 | 22 | 240 | 16 | 240 | 210 | 0.08 | 2.23 | 6.4 | 0.71 | 7.84 | 0.2 | 50 | 650 | 0.28 | 30 | 3.4713 | 0.023142 | 0.023142 | NSS\NSS_sec09_16_WD210A_SD345A | NSS_sec09_16_WD210A_SD345A | 0.000396 | 16 | 240 | \1_Fatigue\F6.4b_Idling\WD240\16\
2558 | XXX64b-16-240-210-02p23-06p40-n-s23 | 23 | 232 | 16 | 240 | 210 | 0.08 | 2.23 | 6.4 | 0.71 | 7.84 | 0.2 | 50 | 650 | 0.28 | 30 | 3.4713 | 0.023142 | 0.023142 | NSS\NSS_sec09_16_WD210B_SD345B | NSS_sec09_16_WD210B_SD345B | 0.000396 | 16 | 240 | \1_Fatigue\F6.4b_Idling\WD240\16\
2559 | XXX64b-16-240-210-02p23-06p40-p-s24 | 24 | 248 | 16 | 240 | 210 | 0.08 | 2.23 | 6.4 | 0.71 | 7.84 | 0.2 | 50 | 650 | 0.28 | 30 | 3.4713 | 0.023142 | 0.023142 | NSS\NSS_sec09_16_WD210C_SD345C | NSS_sec09_16_WD210C_SD345C | 0.000396 | 16 | 240 | \1_Fatigue\F6.4b_Idling\WD240\16\
2560 | XXX64b-16-240-240-02p23-06p40-0-s25 | 25 | 240 | 16 | 240 | 240 | 0.08 | 2.23 | 6.4 | 0.71 | 7.84 | 0.2 | 50 | 650 | 0.28 | 60 | 17.1492 | 0.11433 | 0.11433 | NSS\NSS_sec09_16_WD240A_SD345A | NSS_sec09_16_WD240A_SD345A | 0.0019563 | 16 | 240 | \1_Fatigue\F6.4b_Idling\WD240\16\
2561 | XXX64b-16-240-240-02p23-06p40-n-s26 | 26 | 232 | 16 | 240 | 240 | 0.08 | 2.23 | 6.4 | 0.71 | 7.84 | 0.2 | 50 | 650 | 0.28 | 60 | 17.1492 | 0.11433 | 0.11433 | NSS\NSS_sec09_16_WD240B_SD345B | NSS_sec09_16_WD240B_SD345B | 0.0019563 | 16 | 240 | \1_Fatigue\F6.4b_Idling\WD240\16\
2562 | XXX64b-16-240-240-02p23-06p40-p-s27 | 27 | 248 | 16 | 240 | 240 | 0.08 | 2.23 | 6.4 | 0.71 | 7.84 | 0.2 | 50 | 650 | 0.28 | 60 | 17.1492 | 0.11433 | 0.11433 | NSS\NSS_sec09_16_WD240C_SD345C | NSS_sec09_16_WD240C_SD345C | 0.0019563 | 16 | 240 | \1_Fatigue\F6.4b_Idling\WD240\16\
2563 | XXX64b-16-240-270-02p23-06p40-0-s28 | 28 | 240 | 16 | 240 | 270 | 0.08 | 2.23 | 6.4 | 0.71 | 7.84 | 0.2 | 50 | 650 | 0.28 | 90 | 0.78397 | 0.0052265 | 0.0052265 | NSS\NSS_sec09_16_WD270A_SD345A | NSS_sec09_16_WD270A_SD345A | 8.9433e-05 | 16 | 240 | \1_Fatigue\F6.4b_Idling\WD240\16\
2564 | XXX64b-16-240-270-02p23-06p40-n-s29 | 29 | 232 | 16 | 240 | 270 | 0.08 | 2.23 | 6.4 | 0.71 | 7.84 | 0.2 | 50 | 650 | 0.28 | 90 | 0.78397 | 0.0052265 | 0.0052265 | NSS\NSS_sec09_16_WD270B_SD345B | NSS_sec09_16_WD270B_SD345B | 8.9433e-05 | 16 | 240 | \1_Fatigue\F6.4b_Idling\WD240\16\
2565 | XXX64b-16-240-270-02p23-06p40-p-s30 | 30 | 248 | 16 | 240 | 270 | 0.08 | 2.23 | 6.4 | 0.71 | 7.84 | 0.2 | 50 | 650 | 0.28 | 90 | 0.78397 | 0.0052265 | 0.0052265 | NSS\NSS_sec09_16_WD270C_SD345C | NSS_sec09_16_WD270C_SD345C | 8.9433e-05 | 16 | 240 | \1_Fatigue\F6.4b_Idling\WD240\16\
2566 | XXX64b-17-240-180-02p45-06p62-0-s19 | 19 | 240 | 17 | 240 | 180 | 0.079 | 2.45 | 6.62 | 0.68 | 7.83 | 0.2 | 50 | 650 | 0.28 | 0 | 0.016682 | 0.00011121 | 0.00011121 | NSS\NSS_sec09_17_WD180A_SD345A | NSS_sec09_17_WD180A_SD345A | 1.903e-06 | 17 | 240 | \1_Fatigue\F6.4b_Idling\WD240\17\
2567 | XXX64b-17-240-180-02p45-06p62-n-s20 | 20 | 232 | 17 | 240 | 180 | 0.079 | 2.45 | 6.62 | 0.68 | 7.83 | 0.2 | 50 | 650 | 0.28 | 0 | 0.016682 | 0.00011121 | 0.00011121 | NSS\NSS_sec09_17_WD180B_SD345B | NSS_sec09_17_WD180B_SD345B | 1.903e-06 | 17 | 240 | \1_Fatigue\F6.4b_Idling\WD240\17\
2568 | XXX64b-17-240-180-02p45-06p62-p-s21 | 21 | 248 | 17 | 240 | 180 | 0.079 | 2.45 | 6.62 | 0.68 | 7.83 | 0.2 | 50 | 650 | 0.28 | 0 | 0.016682 | 0.00011121 | 0.00011121 | NSS\NSS_sec09_17_WD180C_SD345C | NSS_sec09_17_WD180C_SD345C | 1.903e-06 | 17 | 240 | \1_Fatigue\F6.4b_Idling\WD240\17\
2569 | XXX64b-17-240-210-02p45-06p62-0-s22 | 22 | 240 | 17 | 240 | 210 | 0.079 | 2.45 | 6.62 | 0.68 | 7.83 | 0.2 | 50 | 650 | 0.28 | 30 | 3.0447 | 0.020298 | 0.020298 | NSS\NSS_sec09_17_WD210A_SD345A | NSS_sec09_17_WD210A_SD345A | 0.00034733 | 17 | 240 | \1_Fatigue\F6.4b_Idling\WD240\17\
2570 | XXX64b-17-240-210-02p45-06p62-n-s23 | 23 | 232 | 17 | 240 | 210 | 0.079 | 2.45 | 6.62 | 0.68 | 7.83 | 0.2 | 50 | 650 | 0.28 | 30 | 3.0447 | 0.020298 | 0.020298 | NSS\NSS_sec09_17_WD210B_SD345B | NSS_sec09_17_WD210B_SD345B | 0.00034733 | 17 | 240 | \1_Fatigue\F6.4b_Idling\WD240\17\
2571 | XXX64b-17-240-210-02p45-06p62-p-s24 | 24 | 248 | 17 | 240 | 210 | 0.079 | 2.45 | 6.62 | 0.68 | 7.83 | 0.2 | 50 | 650 | 0.28 | 30 | 3.0447 | 0.020298 | 0.020298 | NSS\NSS_sec09_17_WD210C_SD345C | NSS_sec09_17_WD210C_SD345C | 0.00034733 | 17 | 240 | \1_Fatigue\F6.4b_Idling\WD240\17\
2572 | XXX64b-17-240-240-02p45-06p62-0-s25 | 25 | 240 | 17 | 240 | 240 | 0.079 | 2.45 | 6.62 | 0.68 | 7.83 | 0.2 | 50 | 650 | 0.28 | 60 | 15.472 | 0.10315 | 0.10315 | NSS\NSS_sec09_17_WD240A_SD345A | NSS_sec09_17_WD240A_SD345A | 0.001765 | 17 | 240 | \1_Fatigue\F6.4b_Idling\WD240\17\
2573 | XXX64b-17-240-240-02p45-06p62-n-s26 | 26 | 232 | 17 | 240 | 240 | 0.079 | 2.45 | 6.62 | 0.68 | 7.83 | 0.2 | 50 | 650 | 0.28 | 60 | 15.472 | 0.10315 | 0.10315 | NSS\NSS_sec09_17_WD240B_SD345B | NSS_sec09_17_WD240B_SD345B | 0.001765 | 17 | 240 | \1_Fatigue\F6.4b_Idling\WD240\17\
2574 | XXX64b-17-240-240-02p45-06p62-p-s27 | 27 | 248 | 17 | 240 | 240 | 0.079 | 2.45 | 6.62 | 0.68 | 7.83 | 0.2 | 50 | 650 | 0.28 | 60 | 15.472 | 0.10315 | 0.10315 | NSS\NSS_sec09_17_WD240C_SD345C | NSS_sec09_17_WD240C_SD345C | 0.001765 | 17 | 240 | \1_Fatigue\F6.4b_Idling\WD240\17\
2575 | XXX64b-17-240-270-02p45-06p62-0-s28 | 28 | 240 | 17 | 240 | 270 | 0.079 | 2.45 | 6.62 | 0.68 | 7.83 | 0.2 | 50 | 650 | 0.28 | 90 | 0.50054 | 0.0033369 | 0.0033369 | NSS\NSS_sec09_17_WD270A_SD345A | NSS_sec09_17_WD270A_SD345A | 5.71e-05 | 17 | 240 | \1_Fatigue\F6.4b_Idling\WD240\17\
2576 | XXX64b-17-240-270-02p45-06p62-n-s29 | 29 | 232 | 17 | 240 | 270 | 0.079 | 2.45 | 6.62 | 0.68 | 7.83 | 0.2 | 50 | 650 | 0.28 | 90 | 0.50054 | 0.0033369 | 0.0033369 | NSS\NSS_sec09_17_WD270B_SD345B | NSS_sec09_17_WD270B_SD345B | 5.71e-05 | 17 | 240 | \1_Fatigue\F6.4b_Idling\WD240\17\
2577 | XXX64b-17-240-270-02p45-06p62-p-s30 | 30 | 248 | 17 | 240 | 270 | 0.079 | 2.45 | 6.62 | 0.68 | 7.83 | 0.2 | 50 | 650 | 0.28 | 90 | 0.50054 | 0.0033369 | 0.0033369 | NSS\NSS_sec09_17_WD270C_SD345C | NSS_sec09_17_WD270C_SD345C | 5.71e-05 | 17 | 240 | \1_Fatigue\F6.4b_Idling\WD240\17\
2578 | XXX64b-18-240-180-02p69-06p85-0-s19 | 19 | 240 | 18 | 240 | 180 | 0.077 | 2.69 | 6.85 | 0.64 | 7.83 | 0.2 | 50 | 650 | 0.28 | 0 | 0.0083423 | 5.5615e-05 | 5.5615e-05 | NSS\NSS_sec09_18_WD180A_SD345A | NSS_sec09_18_WD180A_SD345A | 9.5167e-07 | 18 | 240 | \1_Fatigue\F6.4b_Idling\WD240\18\
2579 | XXX64b-18-240-180-02p69-06p85-n-s20 | 20 | 232 | 18 | 240 | 180 | 0.077 | 2.69 | 6.85 | 0.64 | 7.83 | 0.2 | 50 | 650 | 0.28 | 0 | 0.0083423 | 5.5615e-05 | 5.5615e-05 | NSS\NSS_sec09_18_WD180B_SD345B | NSS_sec09_18_WD180B_SD345B | 9.5167e-07 | 18 | 240 | \1_Fatigue\F6.4b_Idling\WD240\18\
2580 | XXX64b-18-240-180-02p69-06p85-p-s21 | 21 | 248 | 18 | 240 | 180 | 0.077 | 2.69 | 6.85 | 0.64 | 7.83 | 0.2 | 50 | 650 | 0.28 | 0 | 0.0083423 | 5.5615e-05 | 5.5615e-05 | NSS\NSS_sec09_18_WD180C_SD345C | NSS_sec09_18_WD180C_SD345C | 9.5167e-07 | 18 | 240 | \1_Fatigue\F6.4b_Idling\WD240\18\
2581 | XXX64b-18-240-210-02p69-06p85-0-s22 | 22 | 240 | 18 | 240 | 210 | 0.077 | 2.69 | 6.85 | 0.64 | 7.83 | 0.2 | 50 | 650 | 0.28 | 30 | 2.0688 | 0.013792 | 0.013792 | NSS\NSS_sec09_18_WD210A_SD345A | NSS_sec09_18_WD210A_SD345A | 0.000236 | 18 | 240 | \1_Fatigue\F6.4b_Idling\WD240\18\
2582 | XXX64b-18-240-210-02p69-06p85-n-s23 | 23 | 232 | 18 | 240 | 210 | 0.077 | 2.69 | 6.85 | 0.64 | 7.83 | 0.2 | 50 | 650 | 0.28 | 30 | 2.0688 | 0.013792 | 0.013792 | NSS\NSS_sec09_18_WD210B_SD345B | NSS_sec09_18_WD210B_SD345B | 0.000236 | 18 | 240 | \1_Fatigue\F6.4b_Idling\WD240\18\
2583 | XXX64b-18-240-210-02p69-06p85-p-s24 | 24 | 248 | 18 | 240 | 210 | 0.077 | 2.69 | 6.85 | 0.64 | 7.83 | 0.2 | 50 | 650 | 0.28 | 30 | 2.0688 | 0.013792 | 0.013792 | NSS\NSS_sec09_18_WD210C_SD345C | NSS_sec09_18_WD210C_SD345C | 0.000236 | 18 | 240 | \1_Fatigue\F6.4b_Idling\WD240\18\
2584 | XXX64b-18-240-240-02p69-06p85-0-s25 | 25 | 240 | 18 | 240 | 240 | 0.077 | 2.69 | 6.85 | 0.64 | 7.83 | 0.2 | 50 | 650 | 0.28 | 60 | 12.5295 | 0.08353 | 0.08353 | NSS\NSS_sec09_18_WD240A_SD345A | NSS_sec09_18_WD240A_SD345A | 0.0014293 | 18 | 240 | \1_Fatigue\F6.4b_Idling\WD240\18\
2585 | XXX64b-18-240-240-02p69-06p85-n-s26 | 26 | 232 | 18 | 240 | 240 | 0.077 | 2.69 | 6.85 | 0.64 | 7.83 | 0.2 | 50 | 650 | 0.28 | 60 | 12.5295 | 0.08353 | 0.08353 | NSS\NSS_sec09_18_WD240B_SD345B | NSS_sec09_18_WD240B_SD345B | 0.0014293 | 18 | 240 | \1_Fatigue\F6.4b_Idling\WD240\18\
2586 | XXX64b-18-240-240-02p69-06p85-p-s27 | 27 | 248 | 18 | 240 | 240 | 0.077 | 2.69 | 6.85 | 0.64 | 7.83 | 0.2 | 50 | 650 | 0.28 | 60 | 12.5295 | 0.08353 | 0.08353 | NSS\NSS_sec09_18_WD240C_SD345C | NSS_sec09_18_WD240C_SD345C | 0.0014293 | 18 | 240 | \1_Fatigue\F6.4b_Idling\WD240\18\
2587 | XXX64b-18-240-270-02p69-06p85-0-s28 | 28 | 240 | 18 | 240 | 270 | 0.077 | 2.69 | 6.85 | 0.64 | 7.83 | 0.2 | 50 | 650 | 0.28 | 90 | 0.31704 | 0.0021136 | 0.0021136 | NSS\NSS_sec09_18_WD270A_SD345A | NSS_sec09_18_WD270A_SD345A | 3.6167e-05 | 18 | 240 | \1_Fatigue\F6.4b_Idling\WD240\18\
2588 | XXX64b-18-240-270-02p69-06p85-n-s29 | 29 | 232 | 18 | 240 | 270 | 0.077 | 2.69 | 6.85 | 0.64 | 7.83 | 0.2 | 50 | 650 | 0.28 | 90 | 0.31704 | 0.0021136 | 0.0021136 | NSS\NSS_sec09_18_WD270B_SD345B | NSS_sec09_18_WD270B_SD345B | 3.6167e-05 | 18 | 240 | \1_Fatigue\F6.4b_Idling\WD240\18\
2589 | XXX64b-18-240-270-02p69-06p85-p-s30 | 30 | 248 | 18 | 240 | 270 | 0.077 | 2.69 | 6.85 | 0.64 | 7.83 | 0.2 | 50 | 650 | 0.28 | 90 | 0.31704 | 0.0021136 | 0.0021136 | NSS\NSS_sec09_18_WD270C_SD345C | NSS_sec09_18_WD270C_SD345C | 3.6167e-05 | 18 | 240 | \1_Fatigue\F6.4b_Idling\WD240\18\
2590 | XXX64b-19-240-210-02p93-07p06-0-s22 | 22 | 240 | 19 | 240 | 210 | 0.079 | 2.93 | 7.06 | 0.63 | 7.83 | 0.2 | 50 | 650 | 0.28 | 30 | 1.7184 | 0.011456 | 0.011456 | NSS\NSS_sec09_19_WD210A_SD345A | NSS_sec09_19_WD210A_SD345A | 0.00019603 | 19 | 240 | \1_Fatigue\F6.4b_Idling\WD240\19\
2591 | XXX64b-19-240-210-02p93-07p06-n-s23 | 23 | 232 | 19 | 240 | 210 | 0.079 | 2.93 | 7.06 | 0.63 | 7.83 | 0.2 | 50 | 650 | 0.28 | 30 | 1.7184 | 0.011456 | 0.011456 | NSS\NSS_sec09_19_WD210B_SD345B | NSS_sec09_19_WD210B_SD345B | 0.00019603 | 19 | 240 | \1_Fatigue\F6.4b_Idling\WD240\19\
2592 | XXX64b-19-240-210-02p93-07p06-p-s24 | 24 | 248 | 19 | 240 | 210 | 0.079 | 2.93 | 7.06 | 0.63 | 7.83 | 0.2 | 50 | 650 | 0.28 | 30 | 1.7184 | 0.011456 | 0.011456 | NSS\NSS_sec09_19_WD210C_SD345C | NSS_sec09_19_WD210C_SD345C | 0.00019603 | 19 | 240 | \1_Fatigue\F6.4b_Idling\WD240\19\
2593 | XXX64b-19-240-240-02p93-07p06-0-s25 | 25 | 240 | 19 | 240 | 240 | 0.079 | 2.93 | 7.06 | 0.63 | 7.83 | 0.2 | 50 | 650 | 0.28 | 60 | 10.3936 | 0.06929 | 0.06929 | NSS\NSS_sec09_19_WD240A_SD345A | NSS_sec09_19_WD240A_SD345A | 0.0011857 | 19 | 240 | \1_Fatigue\F6.4b_Idling\WD240\19\
2594 | XXX64b-19-240-240-02p93-07p06-n-s26 | 26 | 232 | 19 | 240 | 240 | 0.079 | 2.93 | 7.06 | 0.63 | 7.83 | 0.2 | 50 | 650 | 0.28 | 60 | 10.3936 | 0.06929 | 0.06929 | NSS\NSS_sec09_19_WD240B_SD345B | NSS_sec09_19_WD240B_SD345B | 0.0011857 | 19 | 240 | \1_Fatigue\F6.4b_Idling\WD240\19\
2595 | XXX64b-19-240-240-02p93-07p06-p-s27 | 27 | 248 | 19 | 240 | 240 | 0.079 | 2.93 | 7.06 | 0.63 | 7.83 | 0.2 | 50 | 650 | 0.28 | 60 | 10.3936 | 0.06929 | 0.06929 | NSS\NSS_sec09_19_WD240C_SD345C | NSS_sec09_19_WD240C_SD345C | 0.0011857 | 19 | 240 | \1_Fatigue\F6.4b_Idling\WD240\19\
2596 | XXX64b-19-240-270-02p93-07p06-0-s28 | 28 | 240 | 19 | 240 | 270 | 0.079 | 2.93 | 7.06 | 0.63 | 7.83 | 0.2 | 50 | 650 | 0.28 | 90 | 0.15013 | 0.0010009 | 0.0010009 | NSS\NSS_sec09_19_WD270A_SD345A | NSS_sec09_19_WD270A_SD345A | 1.7127e-05 | 19 | 240 | \1_Fatigue\F6.4b_Idling\WD240\19\
2597 | XXX64b-19-240-270-02p93-07p06-n-s29 | 29 | 232 | 19 | 240 | 270 | 0.079 | 2.93 | 7.06 | 0.63 | 7.83 | 0.2 | 50 | 650 | 0.28 | 90 | 0.15013 | 0.0010009 | 0.0010009 | NSS\NSS_sec09_19_WD270B_SD345B | NSS_sec09_19_WD270B_SD345B | 1.7127e-05 | 19 | 240 | \1_Fatigue\F6.4b_Idling\WD240\19\
2598 | XXX64b-19-240-270-02p93-07p06-p-s30 | 30 | 248 | 19 | 240 | 270 | 0.079 | 2.93 | 7.06 | 0.63 | 7.83 | 0.2 | 50 | 650 | 0.28 | 90 | 0.15013 | 0.0010009 | 0.0010009 | NSS\NSS_sec09_19_WD270C_SD345C | NSS_sec09_19_WD270C_SD345C | 1.7127e-05 | 19 | 240 | \1_Fatigue\F6.4b_Idling\WD240\19\
2599 | XXX64b-20-240-210-03p17-07p27-0-s22 | 22 | 240 | 20 | 240 | 210 | 0.08 | 3.17 | 7.27 | 0.65 | 7.83 | 0.2 | 50 | 650 | 0.28 | 30 | 1.3596 | 0.009064 | 0.009064 | NSS\NSS_sec09_20_WD210A_SD345A | NSS_sec09_20_WD210A_SD345A | 0.0001551 | 20 | 240 | \1_Fatigue\F6.4b_Idling\WD240\20\
2600 | XXX64b-20-240-210-03p17-07p27-n-s23 | 23 | 232 | 20 | 240 | 210 | 0.08 | 3.17 | 7.27 | 0.65 | 7.83 | 0.2 | 50 | 650 | 0.28 | 30 | 1.3596 | 0.009064 | 0.009064 | NSS\NSS_sec09_20_WD210B_SD345B | NSS_sec09_20_WD210B_SD345B | 0.0001551 | 20 | 240 | \1_Fatigue\F6.4b_Idling\WD240\20\
2601 | XXX64b-20-240-210-03p17-07p27-p-s24 | 24 | 248 | 20 | 240 | 210 | 0.08 | 3.17 | 7.27 | 0.65 | 7.83 | 0.2 | 50 | 650 | 0.28 | 30 | 1.3596 | 0.009064 | 0.009064 | NSS\NSS_sec09_20_WD210C_SD345C | NSS_sec09_20_WD210C_SD345C | 0.0001551 | 20 | 240 | \1_Fatigue\F6.4b_Idling\WD240\20\
2602 | XXX64b-20-240-240-03p17-07p27-0-s25 | 25 | 240 | 20 | 240 | 240 | 0.08 | 3.17 | 7.27 | 0.65 | 7.83 | 0.2 | 50 | 650 | 0.28 | 60 | 8.617 | 0.057447 | 0.057447 | NSS\NSS_sec09_20_WD240A_SD345A | NSS_sec09_20_WD240A_SD345A | 0.000983 | 20 | 240 | \1_Fatigue\F6.4b_Idling\WD240\20\
2603 | XXX64b-20-240-240-03p17-07p27-n-s26 | 26 | 232 | 20 | 240 | 240 | 0.08 | 3.17 | 7.27 | 0.65 | 7.83 | 0.2 | 50 | 650 | 0.28 | 60 | 8.617 | 0.057447 | 0.057447 | NSS\NSS_sec09_20_WD240B_SD345B | NSS_sec09_20_WD240B_SD345B | 0.000983 | 20 | 240 | \1_Fatigue\F6.4b_Idling\WD240\20\
2604 | XXX64b-20-240-240-03p17-07p27-p-s27 | 27 | 248 | 20 | 240 | 240 | 0.08 | 3.17 | 7.27 | 0.65 | 7.83 | 0.2 | 50 | 650 | 0.28 | 60 | 8.617 | 0.057447 | 0.057447 | NSS\NSS_sec09_20_WD240C_SD345C | NSS_sec09_20_WD240C_SD345C | 0.000983 | 20 | 240 | \1_Fatigue\F6.4b_Idling\WD240\20\
2605 | XXX64b-20-240-270-03p17-07p27-0-s28 | 28 | 240 | 20 | 240 | 270 | 0.08 | 3.17 | 7.27 | 0.65 | 7.83 | 0.2 | 50 | 650 | 0.28 | 90 | 0.066738 | 0.00044492 | 0.00044492 | NSS\NSS_sec09_20_WD270A_SD345A | NSS_sec09_20_WD270A_SD345A | 7.6133e-06 | 20 | 240 | \1_Fatigue\F6.4b_Idling\WD240\20\
2606 | XXX64b-20-240-270-03p17-07p27-n-s29 | 29 | 232 | 20 | 240 | 270 | 0.08 | 3.17 | 7.27 | 0.65 | 7.83 | 0.2 | 50 | 650 | 0.28 | 90 | 0.066738 | 0.00044492 | 0.00044492 | NSS\NSS_sec09_20_WD270B_SD345B | NSS_sec09_20_WD270B_SD345B | 7.6133e-06 | 20 | 240 | \1_Fatigue\F6.4b_Idling\WD240\20\
2607 | XXX64b-20-240-270-03p17-07p27-p-s30 | 30 | 248 | 20 | 240 | 270 | 0.08 | 3.17 | 7.27 | 0.65 | 7.83 | 0.2 | 50 | 650 | 0.28 | 90 | 0.066738 | 0.00044492 | 0.00044492 | NSS\NSS_sec09_20_WD270C_SD345C | NSS_sec09_20_WD270C_SD345C | 7.6133e-06 | 20 | 240 | \1_Fatigue\F6.4b_Idling\WD240\20\
2608 | XXX64b-21-240-180-03p40-07p46-0-s19 | 19 | 240 | 21 | 240 | 180 | 0.081 | 3.4 | 7.46 | 0.64 | 7.83 | 0.2 | 50 | 650 | 0.28 | 0 | 0.0083423 | 5.5615e-05 | 5.5615e-05 | NSS\NSS_sec09_21_WD180A_SD345A | NSS_sec09_21_WD180A_SD345A | 9.5167e-07 | 21 | 240 | \1_Fatigue\F6.4b_Idling\WD240\21\
2609 | XXX64b-21-240-180-03p40-07p46-n-s20 | 20 | 232 | 21 | 240 | 180 | 0.081 | 3.4 | 7.46 | 0.64 | 7.83 | 0.2 | 50 | 650 | 0.28 | 0 | 0.0083423 | 5.5615e-05 | 5.5615e-05 | NSS\NSS_sec09_21_WD180B_SD345B | NSS_sec09_21_WD180B_SD345B | 9.5167e-07 | 21 | 240 | \1_Fatigue\F6.4b_Idling\WD240\21\
2610 | XXX64b-21-240-180-03p40-07p46-p-s21 | 21 | 248 | 21 | 240 | 180 | 0.081 | 3.4 | 7.46 | 0.64 | 7.83 | 0.2 | 50 | 650 | 0.28 | 0 | 0.0083423 | 5.5615e-05 | 5.5615e-05 | NSS\NSS_sec09_21_WD180C_SD345C | NSS_sec09_21_WD180C_SD345C | 9.5167e-07 | 21 | 240 | \1_Fatigue\F6.4b_Idling\WD240\21\
2611 | XXX64b-21-240-210-03p40-07p46-0-s22 | 22 | 240 | 21 | 240 | 210 | 0.081 | 3.4 | 7.46 | 0.64 | 7.83 | 0.2 | 50 | 650 | 0.28 | 30 | 0.85907 | 0.0057271 | 0.0057271 | NSS\NSS_sec09_21_WD210A_SD345A | NSS_sec09_21_WD210A_SD345A | 9.8e-05 | 21 | 240 | \1_Fatigue\F6.4b_Idling\WD240\21\
2612 | XXX64b-21-240-210-03p40-07p46-n-s23 | 23 | 232 | 21 | 240 | 210 | 0.081 | 3.4 | 7.46 | 0.64 | 7.83 | 0.2 | 50 | 650 | 0.28 | 30 | 0.85907 | 0.0057271 | 0.0057271 | NSS\NSS_sec09_21_WD210B_SD345B | NSS_sec09_21_WD210B_SD345B | 9.8e-05 | 21 | 240 | \1_Fatigue\F6.4b_Idling\WD240\21\
2613 | XXX64b-21-240-210-03p40-07p46-p-s24 | 24 | 248 | 21 | 240 | 210 | 0.081 | 3.4 | 7.46 | 0.64 | 7.83 | 0.2 | 50 | 650 | 0.28 | 30 | 0.85907 | 0.0057271 | 0.0057271 | NSS\NSS_sec09_21_WD210C_SD345C | NSS_sec09_21_WD210C_SD345C | 9.8e-05 | 21 | 240 | \1_Fatigue\F6.4b_Idling\WD240\21\
2614 | XXX64b-21-240-240-03p40-07p46-0-s25 | 25 | 240 | 21 | 240 | 240 | 0.081 | 3.4 | 7.46 | 0.64 | 7.83 | 0.2 | 50 | 650 | 0.28 | 60 | 6.6651 | 0.044434 | 0.044434 | NSS\NSS_sec09_21_WD240A_SD345A | NSS_sec09_21_WD240A_SD345A | 0.00076033 | 21 | 240 | \1_Fatigue\F6.4b_Idling\WD240\21\
2615 | XXX64b-21-240-240-03p40-07p46-n-s26 | 26 | 232 | 21 | 240 | 240 | 0.081 | 3.4 | 7.46 | 0.64 | 7.83 | 0.2 | 50 | 650 | 0.28 | 60 | 6.6651 | 0.044434 | 0.044434 | NSS\NSS_sec09_21_WD240B_SD345B | NSS_sec09_21_WD240B_SD345B | 0.00076033 | 21 | 240 | \1_Fatigue\F6.4b_Idling\WD240\21\
2616 | XXX64b-21-240-240-03p40-07p46-p-s27 | 27 | 248 | 21 | 240 | 240 | 0.081 | 3.4 | 7.46 | 0.64 | 7.83 | 0.2 | 50 | 650 | 0.28 | 60 | 6.6651 | 0.044434 | 0.044434 | NSS\NSS_sec09_21_WD240C_SD345C | NSS_sec09_21_WD240C_SD345C | 0.00076033 | 21 | 240 | \1_Fatigue\F6.4b_Idling\WD240\21\
2617 | XXX64b-21-240-270-03p40-07p46-0-s28 | 28 | 240 | 21 | 240 | 270 | 0.081 | 3.4 | 7.46 | 0.64 | 7.83 | 0.2 | 50 | 650 | 0.28 | 90 | 0.050054 | 0.00033369 | 0.00033369 | NSS\NSS_sec09_21_WD270A_SD345A | NSS_sec09_21_WD270A_SD345A | 5.71e-06 | 21 | 240 | \1_Fatigue\F6.4b_Idling\WD240\21\
2618 | XXX64b-21-240-270-03p40-07p46-n-s29 | 29 | 232 | 21 | 240 | 270 | 0.081 | 3.4 | 7.46 | 0.64 | 7.83 | 0.2 | 50 | 650 | 0.28 | 90 | 0.050054 | 0.00033369 | 0.00033369 | NSS\NSS_sec09_21_WD270B_SD345B | NSS_sec09_21_WD270B_SD345B | 5.71e-06 | 21 | 240 | \1_Fatigue\F6.4b_Idling\WD240\21\
2619 | XXX64b-21-240-270-03p40-07p46-p-s30 | 30 | 248 | 21 | 240 | 270 | 0.081 | 3.4 | 7.46 | 0.64 | 7.83 | 0.2 | 50 | 650 | 0.28 | 90 | 0.050054 | 0.00033369 | 0.00033369 | NSS\NSS_sec09_21_WD270C_SD345C | NSS_sec09_21_WD270C_SD345C | 5.71e-06 | 21 | 240 | \1_Fatigue\F6.4b_Idling\WD240\21\
2620 | XXX64b-22-240-210-03p68-07p67-0-s22 | 22 | 240 | 22 | 240 | 210 | 0.081 | 3.68 | 7.67 | 0.61 | 7.84 | 0.2 | 50 | 650 | 0.28 | 30 | 0.49206 | 0.0032804 | 0.0032804 | NSS\NSS_sec09_22_WD210A_SD345A | NSS_sec09_22_WD210A_SD345A | 5.6133e-05 | 22 | 240 | \1_Fatigue\F6.4b_Idling\WD240\22\
2621 | XXX64b-22-240-210-03p68-07p67-n-s23 | 23 | 232 | 22 | 240 | 210 | 0.081 | 3.68 | 7.67 | 0.61 | 7.84 | 0.2 | 50 | 650 | 0.28 | 30 | 0.49206 | 0.0032804 | 0.0032804 | NSS\NSS_sec09_22_WD210B_SD345B | NSS_sec09_22_WD210B_SD345B | 5.6133e-05 | 22 | 240 | \1_Fatigue\F6.4b_Idling\WD240\22\
2622 | XXX64b-22-240-210-03p68-07p67-p-s24 | 24 | 248 | 22 | 240 | 210 | 0.081 | 3.68 | 7.67 | 0.61 | 7.84 | 0.2 | 50 | 650 | 0.28 | 30 | 0.49206 | 0.0032804 | 0.0032804 | NSS\NSS_sec09_22_WD210C_SD345C | NSS_sec09_22_WD210C_SD345C | 5.6133e-05 | 22 | 240 | \1_Fatigue\F6.4b_Idling\WD240\22\
2623 | XXX64b-22-240-240-03p68-07p67-0-s25 | 25 | 240 | 22 | 240 | 240 | 0.081 | 3.68 | 7.67 | 0.61 | 7.84 | 0.2 | 50 | 650 | 0.28 | 60 | 4.4882 | 0.029921 | 0.029921 | NSS\NSS_sec09_22_WD240A_SD345A | NSS_sec09_22_WD240A_SD345A | 0.000512 | 22 | 240 | \1_Fatigue\F6.4b_Idling\WD240\22\
2624 | XXX64b-22-240-240-03p68-07p67-n-s26 | 26 | 232 | 22 | 240 | 240 | 0.081 | 3.68 | 7.67 | 0.61 | 7.84 | 0.2 | 50 | 650 | 0.28 | 60 | 4.4882 | 0.029921 | 0.029921 | NSS\NSS_sec09_22_WD240B_SD345B | NSS_sec09_22_WD240B_SD345B | 0.000512 | 22 | 240 | \1_Fatigue\F6.4b_Idling\WD240\22\
2625 | XXX64b-22-240-240-03p68-07p67-p-s27 | 27 | 248 | 22 | 240 | 240 | 0.081 | 3.68 | 7.67 | 0.61 | 7.84 | 0.2 | 50 | 650 | 0.28 | 60 | 4.4882 | 0.029921 | 0.029921 | NSS\NSS_sec09_22_WD240C_SD345C | NSS_sec09_22_WD240C_SD345C | 0.000512 | 22 | 240 | \1_Fatigue\F6.4b_Idling\WD240\22\
2626 | XXX64b-22-240-270-03p68-07p67-0-s28 | 28 | 240 | 22 | 240 | 270 | 0.081 | 3.68 | 7.67 | 0.61 | 7.84 | 0.2 | 50 | 650 | 0.28 | 90 | 0.025024 | 0.00016683 | 0.00016683 | NSS\NSS_sec09_22_WD270A_SD345A | NSS_sec09_22_WD270A_SD345A | 2.8547e-06 | 22 | 240 | \1_Fatigue\F6.4b_Idling\WD240\22\
2627 | XXX64b-22-240-270-03p68-07p67-n-s29 | 29 | 232 | 22 | 240 | 270 | 0.081 | 3.68 | 7.67 | 0.61 | 7.84 | 0.2 | 50 | 650 | 0.28 | 90 | 0.025024 | 0.00016683 | 0.00016683 | NSS\NSS_sec09_22_WD270B_SD345B | NSS_sec09_22_WD270B_SD345B | 2.8547e-06 | 22 | 240 | \1_Fatigue\F6.4b_Idling\WD240\22\
2628 | XXX64b-22-240-270-03p68-07p67-p-s30 | 30 | 248 | 22 | 240 | 270 | 0.081 | 3.68 | 7.67 | 0.61 | 7.84 | 0.2 | 50 | 650 | 0.28 | 90 | 0.025024 | 0.00016683 | 0.00016683 | NSS\NSS_sec09_22_WD270C_SD345C | NSS_sec09_22_WD270C_SD345C | 2.8547e-06 | 22 | 240 | \1_Fatigue\F6.4b_Idling\WD240\22\
2629 | XXX64b-23-240-210-04p00-07p90-0-s22 | 22 | 240 | 23 | 240 | 210 | 0.082 | 4 | 7.9 | 0.63 | 7.83 | 0.2 | 50 | 650 | 0.28 | 30 | 0.32522 | 0.0021681 | 0.0021681 | NSS\NSS_sec09_23_WD210A_SD345A | NSS_sec09_23_WD210A_SD345A | 3.71e-05 | 23 | 240 | \1_Fatigue\F6.4b_Idling\WD240\23\
2630 | XXX64b-23-240-210-04p00-07p90-n-s23 | 23 | 232 | 23 | 240 | 210 | 0.082 | 4 | 7.9 | 0.63 | 7.83 | 0.2 | 50 | 650 | 0.28 | 30 | 0.32522 | 0.0021681 | 0.0021681 | NSS\NSS_sec09_23_WD210B_SD345B | NSS_sec09_23_WD210B_SD345B | 3.71e-05 | 23 | 240 | \1_Fatigue\F6.4b_Idling\WD240\23\
2631 | XXX64b-23-240-210-04p00-07p90-p-s24 | 24 | 248 | 23 | 240 | 210 | 0.082 | 4 | 7.9 | 0.63 | 7.83 | 0.2 | 50 | 650 | 0.28 | 30 | 0.32522 | 0.0021681 | 0.0021681 | NSS\NSS_sec09_23_WD210C_SD345C | NSS_sec09_23_WD210C_SD345C | 3.71e-05 | 23 | 240 | \1_Fatigue\F6.4b_Idling\WD240\23\
2632 | XXX64b-23-240-240-04p00-07p90-0-s25 | 25 | 240 | 23 | 240 | 240 | 0.082 | 4 | 7.9 | 0.63 | 7.83 | 0.2 | 50 | 650 | 0.28 | 60 | 3.0038 | 0.020025 | 0.020025 | NSS\NSS_sec09_23_WD240A_SD345A | NSS_sec09_23_WD240A_SD345A | 0.00034267 | 23 | 240 | \1_Fatigue\F6.4b_Idling\WD240\23\
2633 | XXX64b-23-240-240-04p00-07p90-n-s26 | 26 | 232 | 23 | 240 | 240 | 0.082 | 4 | 7.9 | 0.63 | 7.83 | 0.2 | 50 | 650 | 0.28 | 60 | 3.0038 | 0.020025 | 0.020025 | NSS\NSS_sec09_23_WD240B_SD345B | NSS_sec09_23_WD240B_SD345B | 0.00034267 | 23 | 240 | \1_Fatigue\F6.4b_Idling\WD240\23\
2634 | XXX64b-23-240-240-04p00-07p90-p-s27 | 27 | 248 | 23 | 240 | 240 | 0.082 | 4 | 7.9 | 0.63 | 7.83 | 0.2 | 50 | 650 | 0.28 | 60 | 3.0038 | 0.020025 | 0.020025 | NSS\NSS_sec09_23_WD240C_SD345C | NSS_sec09_23_WD240C_SD345C | 0.00034267 | 23 | 240 | \1_Fatigue\F6.4b_Idling\WD240\23\
2635 | XXX64b-23-240-270-04p00-07p90-0-s28 | 28 | 240 | 23 | 240 | 270 | 0.082 | 4 | 7.9 | 0.63 | 7.83 | 0.2 | 50 | 650 | 0.28 | 90 | 0.016682 | 0.00011121 | 0.00011121 | NSS\NSS_sec09_23_WD270A_SD345A | NSS_sec09_23_WD270A_SD345A | 1.903e-06 | 23 | 240 | \1_Fatigue\F6.4b_Idling\WD240\23\
2636 | XXX64b-23-240-270-04p00-07p90-n-s29 | 29 | 232 | 23 | 240 | 270 | 0.082 | 4 | 7.9 | 0.63 | 7.83 | 0.2 | 50 | 650 | 0.28 | 90 | 0.016682 | 0.00011121 | 0.00011121 | NSS\NSS_sec09_23_WD270B_SD345B | NSS_sec09_23_WD270B_SD345B | 1.903e-06 | 23 | 240 | \1_Fatigue\F6.4b_Idling\WD240\23\
2637 | XXX64b-23-240-270-04p00-07p90-p-s30 | 30 | 248 | 23 | 240 | 270 | 0.082 | 4 | 7.9 | 0.63 | 7.83 | 0.2 | 50 | 650 | 0.28 | 90 | 0.016682 | 0.00011121 | 0.00011121 | NSS\NSS_sec09_23_WD270C_SD345C | NSS_sec09_23_WD270C_SD345C | 1.903e-06 | 23 | 240 | \1_Fatigue\F6.4b_Idling\WD240\23\
2638 | XXX64b-24-240-210-04p24-08p08-0-s22 | 22 | 240 | 24 | 240 | 210 | 0.083 | 4.24 | 8.08 | 0.64 | 7.83 | 0.2 | 50 | 650 | 0.28 | 30 | 0.21687 | 0.0014458 | 0.0014458 | NSS\NSS_sec09_24_WD210A_SD345A | NSS_sec09_24_WD210A_SD345A | 2.474e-05 | 24 | 240 | \1_Fatigue\F6.4b_Idling\WD240\24\
2639 | XXX64b-24-240-210-04p24-08p08-n-s23 | 23 | 232 | 24 | 240 | 210 | 0.083 | 4.24 | 8.08 | 0.64 | 7.83 | 0.2 | 50 | 650 | 0.28 | 30 | 0.21687 | 0.0014458 | 0.0014458 | NSS\NSS_sec09_24_WD210B_SD345B | NSS_sec09_24_WD210B_SD345B | 2.474e-05 | 24 | 240 | \1_Fatigue\F6.4b_Idling\WD240\24\
2640 | XXX64b-24-240-210-04p24-08p08-p-s24 | 24 | 248 | 24 | 240 | 210 | 0.083 | 4.24 | 8.08 | 0.64 | 7.83 | 0.2 | 50 | 650 | 0.28 | 30 | 0.21687 | 0.0014458 | 0.0014458 | NSS\NSS_sec09_24_WD210C_SD345C | NSS_sec09_24_WD210C_SD345C | 2.474e-05 | 24 | 240 | \1_Fatigue\F6.4b_Idling\WD240\24\
2641 | XXX64b-24-240-240-04p24-08p08-0-s25 | 25 | 240 | 24 | 240 | 240 | 0.083 | 4.24 | 8.08 | 0.64 | 7.83 | 0.2 | 50 | 650 | 0.28 | 60 | 2.2689 | 0.015126 | 0.015126 | NSS\NSS_sec09_24_WD240A_SD345A | NSS_sec09_24_WD240A_SD345A | 0.00025883 | 24 | 240 | \1_Fatigue\F6.4b_Idling\WD240\24\
2642 | XXX64b-24-240-240-04p24-08p08-n-s26 | 26 | 232 | 24 | 240 | 240 | 0.083 | 4.24 | 8.08 | 0.64 | 7.83 | 0.2 | 50 | 650 | 0.28 | 60 | 2.2689 | 0.015126 | 0.015126 | NSS\NSS_sec09_24_WD240B_SD345B | NSS_sec09_24_WD240B_SD345B | 0.00025883 | 24 | 240 | \1_Fatigue\F6.4b_Idling\WD240\24\
2643 | XXX64b-24-240-240-04p24-08p08-p-s27 | 27 | 248 | 24 | 240 | 240 | 0.083 | 4.24 | 8.08 | 0.64 | 7.83 | 0.2 | 50 | 650 | 0.28 | 60 | 2.2689 | 0.015126 | 0.015126 | NSS\NSS_sec09_24_WD240C_SD345C | NSS_sec09_24_WD240C_SD345C | 0.00025883 | 24 | 240 | \1_Fatigue\F6.4b_Idling\WD240\24\
2644 | XXX64b-25-240-210-04p47-08p23-0-s22 | 22 | 240 | 25 | 240 | 210 | 0.083 | 4.47 | 8.23 | 0.56 | 7.88 | 0.2 | 50 | 650 | 0.28 | 30 | 0.10844 | 0.0007229 | 0.0007229 | NSS\NSS_sec09_25_WD210A_SD345A | NSS_sec09_25_WD210A_SD345A | 1.237e-05 | 25 | 240 | \1_Fatigue\F6.4b_Idling\WD240\25\
2645 | XXX64b-25-240-210-04p47-08p23-n-s23 | 23 | 232 | 25 | 240 | 210 | 0.083 | 4.47 | 8.23 | 0.56 | 7.88 | 0.2 | 50 | 650 | 0.28 | 30 | 0.10844 | 0.0007229 | 0.0007229 | NSS\NSS_sec09_25_WD210B_SD345B | NSS_sec09_25_WD210B_SD345B | 1.237e-05 | 25 | 240 | \1_Fatigue\F6.4b_Idling\WD240\25\
2646 | XXX64b-25-240-210-04p47-08p23-p-s24 | 24 | 248 | 25 | 240 | 210 | 0.083 | 4.47 | 8.23 | 0.56 | 7.88 | 0.2 | 50 | 650 | 0.28 | 30 | 0.10844 | 0.0007229 | 0.0007229 | NSS\NSS_sec09_25_WD210C_SD345C | NSS_sec09_25_WD210C_SD345C | 1.237e-05 | 25 | 240 | \1_Fatigue\F6.4b_Idling\WD240\25\
2647 | XXX64b-25-240-240-04p47-08p23-0-s25 | 25 | 240 | 25 | 240 | 240 | 0.083 | 4.47 | 8.23 | 0.56 | 7.88 | 0.2 | 50 | 650 | 0.28 | 60 | 1.101 | 0.0073401 | 0.0073401 | NSS\NSS_sec09_25_WD240A_SD345A | NSS_sec09_25_WD240A_SD345A | 0.0001256 | 25 | 240 | \1_Fatigue\F6.4b_Idling\WD240\25\
2648 | XXX64b-25-240-240-04p47-08p23-n-s26 | 26 | 232 | 25 | 240 | 240 | 0.083 | 4.47 | 8.23 | 0.56 | 7.88 | 0.2 | 50 | 650 | 0.28 | 60 | 1.101 | 0.0073401 | 0.0073401 | NSS\NSS_sec09_25_WD240B_SD345B | NSS_sec09_25_WD240B_SD345B | 0.0001256 | 25 | 240 | \1_Fatigue\F6.4b_Idling\WD240\25\
2649 | XXX64b-25-240-240-04p47-08p23-p-s27 | 27 | 248 | 25 | 240 | 240 | 0.083 | 4.47 | 8.23 | 0.56 | 7.88 | 0.2 | 50 | 650 | 0.28 | 60 | 1.101 | 0.0073401 | 0.0073401 | NSS\NSS_sec09_25_WD240C_SD345C | NSS_sec09_25_WD240C_SD345C | 0.0001256 | 25 | 240 | \1_Fatigue\F6.4b_Idling\WD240\25\
2650 | XXX64b-26-240-210-04p71-08p38-0-s22 | 22 | 240 | 26 | 240 | 210 | 0.083 | 4.71 | 8.38 | 0.85 | 7.95 | 0.2 | 50 | 650 | 0.28 | 30 | 0.10011 | 0.00066738 | 0.00066738 | NSS\NSS_sec09_26_WD210A_SD345A | NSS_sec09_26_WD210A_SD345A | 1.142e-05 | 26 | 240 | \1_Fatigue\F6.4b_Idling\WD240\26\
2651 | XXX64b-26-240-210-04p71-08p38-n-s23 | 23 | 232 | 26 | 240 | 210 | 0.083 | 4.71 | 8.38 | 0.85 | 7.95 | 0.2 | 50 | 650 | 0.28 | 30 | 0.10011 | 0.00066738 | 0.00066738 | NSS\NSS_sec09_26_WD210B_SD345B | NSS_sec09_26_WD210B_SD345B | 1.142e-05 | 26 | 240 | \1_Fatigue\F6.4b_Idling\WD240\26\
2652 | XXX64b-26-240-210-04p71-08p38-p-s24 | 24 | 248 | 26 | 240 | 210 | 0.083 | 4.71 | 8.38 | 0.85 | 7.95 | 0.2 | 50 | 650 | 0.28 | 30 | 0.10011 | 0.00066738 | 0.00066738 | NSS\NSS_sec09_26_WD210C_SD345C | NSS_sec09_26_WD210C_SD345C | 1.142e-05 | 26 | 240 | \1_Fatigue\F6.4b_Idling\WD240\26\
2653 | XXX64b-26-240-240-04p71-08p38-0-s25 | 25 | 240 | 26 | 240 | 240 | 0.083 | 4.71 | 8.38 | 0.85 | 7.95 | 0.2 | 50 | 650 | 0.28 | 60 | 0.91751 | 0.0061167 | 0.0061167 | NSS\NSS_sec09_26_WD240A_SD345A | NSS_sec09_26_WD240A_SD345A | 0.00010467 | 26 | 240 | \1_Fatigue\F6.4b_Idling\WD240\26\
2654 | XXX64b-26-240-240-04p71-08p38-n-s26 | 26 | 232 | 26 | 240 | 240 | 0.083 | 4.71 | 8.38 | 0.85 | 7.95 | 0.2 | 50 | 650 | 0.28 | 60 | 0.91751 | 0.0061167 | 0.0061167 | NSS\NSS_sec09_26_WD240B_SD345B | NSS_sec09_26_WD240B_SD345B | 0.00010467 | 26 | 240 | \1_Fatigue\F6.4b_Idling\WD240\26\
2655 | XXX64b-26-240-240-04p71-08p38-p-s27 | 27 | 248 | 26 | 240 | 240 | 0.083 | 4.71 | 8.38 | 0.85 | 7.95 | 0.2 | 50 | 650 | 0.28 | 60 | 0.91751 | 0.0061167 | 0.0061167 | NSS\NSS_sec09_26_WD240C_SD345C | NSS_sec09_26_WD240C_SD345C | 0.00010467 | 26 | 240 | \1_Fatigue\F6.4b_Idling\WD240\26\
2656 | XXX64b-27-240-210-04p83-08p46-0-s22 | 22 | 240 | 27 | 240 | 210 | 0.087 | 4.83 | 8.46 | 0.61 | 7.84 | 0.2 | 50 | 650 | 0.28 | 30 | 0.058382 | 0.00038921 | 0.00038921 | NSS\NSS_sec09_27_WD210A_SD345A | NSS_sec09_27_WD210A_SD345A | 6.66e-06 | 27 | 240 | \1_Fatigue\F6.4b_Idling\WD240\27\
2657 | XXX64b-27-240-210-04p83-08p46-n-s23 | 23 | 232 | 27 | 240 | 210 | 0.087 | 4.83 | 8.46 | 0.61 | 7.84 | 0.2 | 50 | 650 | 0.28 | 30 | 0.058382 | 0.00038921 | 0.00038921 | NSS\NSS_sec09_27_WD210B_SD345B | NSS_sec09_27_WD210B_SD345B | 6.66e-06 | 27 | 240 | \1_Fatigue\F6.4b_Idling\WD240\27\
2658 | XXX64b-27-240-210-04p83-08p46-p-s24 | 24 | 248 | 27 | 240 | 210 | 0.087 | 4.83 | 8.46 | 0.61 | 7.84 | 0.2 | 50 | 650 | 0.28 | 30 | 0.058382 | 0.00038921 | 0.00038921 | NSS\NSS_sec09_27_WD210C_SD345C | NSS_sec09_27_WD210C_SD345C | 6.66e-06 | 27 | 240 | \1_Fatigue\F6.4b_Idling\WD240\27\
2659 | XXX64b-27-240-240-04p83-08p46-0-s25 | 25 | 240 | 27 | 240 | 240 | 0.087 | 4.83 | 8.46 | 0.61 | 7.84 | 0.2 | 50 | 650 | 0.28 | 60 | 0.45875 | 0.0030584 | 0.0030584 | NSS\NSS_sec09_27_WD240A_SD345A | NSS_sec09_27_WD240A_SD345A | 5.2333e-05 | 27 | 240 | \1_Fatigue\F6.4b_Idling\WD240\27\
2660 | XXX64b-27-240-240-04p83-08p46-n-s26 | 26 | 232 | 27 | 240 | 240 | 0.087 | 4.83 | 8.46 | 0.61 | 7.84 | 0.2 | 50 | 650 | 0.28 | 60 | 0.45875 | 0.0030584 | 0.0030584 | NSS\NSS_sec09_27_WD240B_SD345B | NSS_sec09_27_WD240B_SD345B | 5.2333e-05 | 27 | 240 | \1_Fatigue\F6.4b_Idling\WD240\27\
2661 | XXX64b-27-240-240-04p83-08p46-p-s27 | 27 | 248 | 27 | 240 | 240 | 0.087 | 4.83 | 8.46 | 0.61 | 7.84 | 0.2 | 50 | 650 | 0.28 | 60 | 0.45875 | 0.0030584 | 0.0030584 | NSS\NSS_sec09_27_WD240C_SD345C | NSS_sec09_27_WD240C_SD345C | 5.2333e-05 | 27 | 240 | \1_Fatigue\F6.4b_Idling\WD240\27\
2662 | XXX64b-28-240-210-05p18-08p67-0-s22 | 22 | 240 | 28 | 240 | 210 | 0.085 | 5.18 | 8.67 | 0.78 | 7.88 | 0.2 | 50 | 650 | 0.28 | 30 | 0.033369 | 0.00022246 | 0.00022246 | NSS\NSS_sec09_28_WD210A_SD345A | NSS_sec09_28_WD210A_SD345A | 3.8067e-06 | 28 | 240 | \1_Fatigue\F6.4b_Idling\WD240\28\
2663 | XXX64b-28-240-210-05p18-08p67-n-s23 | 23 | 232 | 28 | 240 | 210 | 0.085 | 5.18 | 8.67 | 0.78 | 7.88 | 0.2 | 50 | 650 | 0.28 | 30 | 0.033369 | 0.00022246 | 0.00022246 | NSS\NSS_sec09_28_WD210B_SD345B | NSS_sec09_28_WD210B_SD345B | 3.8067e-06 | 28 | 240 | \1_Fatigue\F6.4b_Idling\WD240\28\
2664 | XXX64b-28-240-210-05p18-08p67-p-s24 | 24 | 248 | 28 | 240 | 210 | 0.085 | 5.18 | 8.67 | 0.78 | 7.88 | 0.2 | 50 | 650 | 0.28 | 30 | 0.033369 | 0.00022246 | 0.00022246 | NSS\NSS_sec09_28_WD210C_SD345C | NSS_sec09_28_WD210C_SD345C | 3.8067e-06 | 28 | 240 | \1_Fatigue\F6.4b_Idling\WD240\28\
2665 | XXX64b-28-240-240-05p18-08p67-0-s25 | 25 | 240 | 28 | 240 | 240 | 0.085 | 5.18 | 8.67 | 0.78 | 7.88 | 0.2 | 50 | 650 | 0.28 | 60 | 0.34187 | 0.0022792 | 0.0022792 | NSS\NSS_sec09_28_WD240A_SD345A | NSS_sec09_28_WD240A_SD345A | 3.9e-05 | 28 | 240 | \1_Fatigue\F6.4b_Idling\WD240\28\
2666 | XXX64b-28-240-240-05p18-08p67-n-s26 | 26 | 232 | 28 | 240 | 240 | 0.085 | 5.18 | 8.67 | 0.78 | 7.88 | 0.2 | 50 | 650 | 0.28 | 60 | 0.34187 | 0.0022792 | 0.0022792 | NSS\NSS_sec09_28_WD240B_SD345B | NSS_sec09_28_WD240B_SD345B | 3.9e-05 | 28 | 240 | \1_Fatigue\F6.4b_Idling\WD240\28\
2667 | XXX64b-28-240-240-05p18-08p67-p-s27 | 27 | 248 | 28 | 240 | 240 | 0.085 | 5.18 | 8.67 | 0.78 | 7.88 | 0.2 | 50 | 650 | 0.28 | 60 | 0.34187 | 0.0022792 | 0.0022792 | NSS\NSS_sec09_28_WD240C_SD345C | NSS_sec09_28_WD240C_SD345C | 3.9e-05 | 28 | 240 | \1_Fatigue\F6.4b_Idling\WD240\28\
2668 | XXX64b-29-240-210-05p41-08p81-0-s22 | 22 | 240 | 29 | 240 | 210 | 0.085 | 5.41 | 8.81 | 0.8 | 7.9 | 0.2 | 50 | 650 | 0.28 | 30 | 0.0083423 | 5.5615e-05 | 5.5615e-05 | NSS\NSS_sec09_29_WD210A_SD345A | NSS_sec09_29_WD210A_SD345A | 9.5167e-07 | 29 | 240 | \1_Fatigue\F6.4b_Idling\WD240\29\
2669 | XXX64b-29-240-210-05p41-08p81-n-s23 | 23 | 232 | 29 | 240 | 210 | 0.085 | 5.41 | 8.81 | 0.8 | 7.9 | 0.2 | 50 | 650 | 0.28 | 30 | 0.0083423 | 5.5615e-05 | 5.5615e-05 | NSS\NSS_sec09_29_WD210B_SD345B | NSS_sec09_29_WD210B_SD345B | 9.5167e-07 | 29 | 240 | \1_Fatigue\F6.4b_Idling\WD240\29\
2670 | XXX64b-29-240-210-05p41-08p81-p-s24 | 24 | 248 | 29 | 240 | 210 | 0.085 | 5.41 | 8.81 | 0.8 | 7.9 | 0.2 | 50 | 650 | 0.28 | 30 | 0.0083423 | 5.5615e-05 | 5.5615e-05 | NSS\NSS_sec09_29_WD210C_SD345C | NSS_sec09_29_WD210C_SD345C | 9.5167e-07 | 29 | 240 | \1_Fatigue\F6.4b_Idling\WD240\29\
2671 | XXX64b-29-240-240-05p41-08p81-0-s25 | 25 | 240 | 29 | 240 | 240 | 0.085 | 5.41 | 8.81 | 0.8 | 7.9 | 0.2 | 50 | 650 | 0.28 | 60 | 0.19186 | 0.0012791 | 0.0012791 | NSS\NSS_sec09_29_WD240A_SD345A | NSS_sec09_29_WD240A_SD345A | 2.1887e-05 | 29 | 240 | \1_Fatigue\F6.4b_Idling\WD240\29\
2672 | XXX64b-29-240-240-05p41-08p81-n-s26 | 26 | 232 | 29 | 240 | 240 | 0.085 | 5.41 | 8.81 | 0.8 | 7.9 | 0.2 | 50 | 650 | 0.28 | 60 | 0.19186 | 0.0012791 | 0.0012791 | NSS\NSS_sec09_29_WD240B_SD345B | NSS_sec09_29_WD240B_SD345B | 2.1887e-05 | 29 | 240 | \1_Fatigue\F6.4b_Idling\WD240\29\
2673 | XXX64b-29-240-240-05p41-08p81-p-s27 | 27 | 248 | 29 | 240 | 240 | 0.085 | 5.41 | 8.81 | 0.8 | 7.9 | 0.2 | 50 | 650 | 0.28 | 60 | 0.19186 | 0.0012791 | 0.0012791 | NSS\NSS_sec09_29_WD240C_SD345C | NSS_sec09_29_WD240C_SD345C | 2.1887e-05 | 29 | 240 | \1_Fatigue\F6.4b_Idling\WD240\29\
2674 | XXX64b-30-240-210-05p64-08p94-0-s22 | 22 | 240 | 30 | 240 | 210 | 0.085 | 5.64 | 8.94 | 1.13 | 8.45 | 0.2 | 50 | 650 | 0.28 | 30 | 0.016682 | 0.00011121 | 0.00011121 | NSS\NSS_sec09_30_WD210A_SD345A | NSS_sec09_30_WD210A_SD345A | 1.903e-06 | 30 | 240 | \1_Fatigue\F6.4b_Idling\WD240\30\
2675 | XXX64b-30-240-210-05p64-08p94-n-s23 | 23 | 232 | 30 | 240 | 210 | 0.085 | 5.64 | 8.94 | 1.13 | 8.45 | 0.2 | 50 | 650 | 0.28 | 30 | 0.016682 | 0.00011121 | 0.00011121 | NSS\NSS_sec09_30_WD210B_SD345B | NSS_sec09_30_WD210B_SD345B | 1.903e-06 | 30 | 240 | \1_Fatigue\F6.4b_Idling\WD240\30\
2676 | XXX64b-30-240-210-05p64-08p94-p-s24 | 24 | 248 | 30 | 240 | 210 | 0.085 | 5.64 | 8.94 | 1.13 | 8.45 | 0.2 | 50 | 650 | 0.28 | 30 | 0.016682 | 0.00011121 | 0.00011121 | NSS\NSS_sec09_30_WD210C_SD345C | NSS_sec09_30_WD210C_SD345C | 1.903e-06 | 30 | 240 | \1_Fatigue\F6.4b_Idling\WD240\30\
2677 | XXX64b-30-240-240-05p64-08p94-0-s25 | 25 | 240 | 30 | 240 | 240 | 0.085 | 5.64 | 8.94 | 1.13 | 8.45 | 0.2 | 50 | 650 | 0.28 | 60 | 0.13345 | 0.00088965 | 0.00088965 | NSS\NSS_sec09_30_WD240A_SD345A | NSS_sec09_30_WD240A_SD345A | 1.5223e-05 | 30 | 240 | \1_Fatigue\F6.4b_Idling\WD240\30\
2678 | XXX64b-30-240-240-05p64-08p94-n-s26 | 26 | 232 | 30 | 240 | 240 | 0.085 | 5.64 | 8.94 | 1.13 | 8.45 | 0.2 | 50 | 650 | 0.28 | 60 | 0.13345 | 0.00088965 | 0.00088965 | NSS\NSS_sec09_30_WD240B_SD345B | NSS_sec09_30_WD240B_SD345B | 1.5223e-05 | 30 | 240 | \1_Fatigue\F6.4b_Idling\WD240\30\
2679 | XXX64b-30-240-240-05p64-08p94-p-s27 | 27 | 248 | 30 | 240 | 240 | 0.085 | 5.64 | 8.94 | 1.13 | 8.45 | 0.2 | 50 | 650 | 0.28 | 60 | 0.13345 | 0.00088965 | 0.00088965 | NSS\NSS_sec09_30_WD240C_SD345C | NSS_sec09_30_WD240C_SD345C | 1.5223e-05 | 30 | 240 | \1_Fatigue\F6.4b_Idling\WD240\30\
2680 | XXX64b-31-240-210-05p96-09p12-0-s22 | 22 | 240 | 31 | 240 | 210 | 0.085 | 5.96 | 9.12 | 0.71 | 7.84 | 0.2 | 50 | 650 | 0.28 | 30 | 0.016682 | 0.00011121 | 0.00011121 | NSS\NSS_sec09_31_WD210A_SD345A | NSS_sec09_31_WD210A_SD345A | 1.903e-06 | 31 | 240 | \1_Fatigue\F6.4b_Idling\WD240\31\
2681 | XXX64b-31-240-210-05p96-09p12-n-s23 | 23 | 232 | 31 | 240 | 210 | 0.085 | 5.96 | 9.12 | 0.71 | 7.84 | 0.2 | 50 | 650 | 0.28 | 30 | 0.016682 | 0.00011121 | 0.00011121 | NSS\NSS_sec09_31_WD210B_SD345B | NSS_sec09_31_WD210B_SD345B | 1.903e-06 | 31 | 240 | \1_Fatigue\F6.4b_Idling\WD240\31\
2682 | XXX64b-31-240-210-05p96-09p12-p-s24 | 24 | 248 | 31 | 240 | 210 | 0.085 | 5.96 | 9.12 | 0.71 | 7.84 | 0.2 | 50 | 650 | 0.28 | 30 | 0.016682 | 0.00011121 | 0.00011121 | NSS\NSS_sec09_31_WD210C_SD345C | NSS_sec09_31_WD210C_SD345C | 1.903e-06 | 31 | 240 | \1_Fatigue\F6.4b_Idling\WD240\31\
2683 | XXX64b-31-240-240-05p96-09p12-0-s25 | 25 | 240 | 31 | 240 | 240 | 0.085 | 5.96 | 9.12 | 0.71 | 7.84 | 0.2 | 50 | 650 | 0.28 | 60 | 0.10011 | 0.00066738 | 0.00066738 | NSS\NSS_sec09_31_WD240A_SD345A | NSS_sec09_31_WD240A_SD345A | 1.142e-05 | 31 | 240 | \1_Fatigue\F6.4b_Idling\WD240\31\
2684 | XXX64b-31-240-240-05p96-09p12-n-s26 | 26 | 232 | 31 | 240 | 240 | 0.085 | 5.96 | 9.12 | 0.71 | 7.84 | 0.2 | 50 | 650 | 0.28 | 60 | 0.10011 | 0.00066738 | 0.00066738 | NSS\NSS_sec09_31_WD240B_SD345B | NSS_sec09_31_WD240B_SD345B | 1.142e-05 | 31 | 240 | \1_Fatigue\F6.4b_Idling\WD240\31\
2685 | XXX64b-31-240-240-05p96-09p12-p-s27 | 27 | 248 | 31 | 240 | 240 | 0.085 | 5.96 | 9.12 | 0.71 | 7.84 | 0.2 | 50 | 650 | 0.28 | 60 | 0.10011 | 0.00066738 | 0.00066738 | NSS\NSS_sec09_31_WD240C_SD345C | NSS_sec09_31_WD240C_SD345C | 1.142e-05 | 31 | 240 | \1_Fatigue\F6.4b_Idling\WD240\31\
2686 | XXX64b-32-240-240-06p01-09p15-0-s25 | 25 | 240 | 32 | 240 | 240 | 0.085 | 6.01 | 9.15 | 1.27 | 8.75 | 0.2 | 50 | 650 | 0.28 | 60 | 0.050054 | 0.00033369 | 0.00033369 | NSS\NSS_sec09_32_WD240A_SD345A | NSS_sec09_32_WD240A_SD345A | 5.71e-06 | 32 | 240 | \1_Fatigue\F6.4b_Idling\WD240\32\
2687 | XXX64b-32-240-240-06p01-09p15-n-s26 | 26 | 232 | 32 | 240 | 240 | 0.085 | 6.01 | 9.15 | 1.27 | 8.75 | 0.2 | 50 | 650 | 0.28 | 60 | 0.050054 | 0.00033369 | 0.00033369 | NSS\NSS_sec09_32_WD240B_SD345B | NSS_sec09_32_WD240B_SD345B | 5.71e-06 | 32 | 240 | \1_Fatigue\F6.4b_Idling\WD240\32\
2688 | XXX64b-32-240-240-06p01-09p15-p-s27 | 27 | 248 | 32 | 240 | 240 | 0.085 | 6.01 | 9.15 | 1.27 | 8.75 | 0.2 | 50 | 650 | 0.28 | 60 | 0.050054 | 0.00033369 | 0.00033369 | NSS\NSS_sec09_32_WD240C_SD345C | NSS_sec09_32_WD240C_SD345C | 5.71e-06 | 32 | 240 | \1_Fatigue\F6.4b_Idling\WD240\32\
2689 | XXX64b-02-270-000-00p14-02p42-0-s1 | 1 | 270 | 2 | 270 | 0 | 0.145 | 0.14 | 2.42 | 1.09 | 8.35 | 0.2 | 50 | 650 | 0.28 | 180 | 0.025024 | 0.00016683 | 0.00016683 | NSS\NSS_sec10_02_WD000A_SD345A | NSS_sec10_02_WD000A_SD345A | 2.8547e-06 | 02 | 270 | \1_Fatigue\F6.4b_Idling\WD270\02\
2690 | XXX64b-02-270-000-00p14-02p42-n-s2 | 2 | 262 | 2 | 270 | 0 | 0.145 | 0.14 | 2.42 | 1.09 | 8.35 | 0.2 | 50 | 650 | 0.28 | 180 | 0.025024 | 0.00016683 | 0.00016683 | NSS\NSS_sec10_02_WD000B_SD345B | NSS_sec10_02_WD000B_SD345B | 2.8547e-06 | 02 | 270 | \1_Fatigue\F6.4b_Idling\WD270\02\
2691 | XXX64b-02-270-000-00p14-02p42-p-s3 | 3 | 278 | 2 | 270 | 0 | 0.145 | 0.14 | 2.42 | 1.09 | 8.35 | 0.2 | 50 | 650 | 0.28 | 180 | 0.025024 | 0.00016683 | 0.00016683 | NSS\NSS_sec10_02_WD000C_SD345C | NSS_sec10_02_WD000C_SD345C | 2.8547e-06 | 02 | 270 | \1_Fatigue\F6.4b_Idling\WD270\02\
2692 | XXX64b-02-270-030-00p14-02p42-0-s4 | 4 | 270 | 2 | 270 | 30 | 0.145 | 0.14 | 2.42 | 1.09 | 8.35 | 0.2 | 50 | 650 | 0.28 | 210 | 0.0083423 | 5.5615e-05 | 5.5615e-05 | NSS\NSS_sec10_02_WD030A_SD345A | NSS_sec10_02_WD030A_SD345A | 9.5167e-07 | 02 | 270 | \1_Fatigue\F6.4b_Idling\WD270\02\
2693 | XXX64b-02-270-030-00p14-02p42-n-s5 | 5 | 262 | 2 | 270 | 30 | 0.145 | 0.14 | 2.42 | 1.09 | 8.35 | 0.2 | 50 | 650 | 0.28 | 210 | 0.0083423 | 5.5615e-05 | 5.5615e-05 | NSS\NSS_sec10_02_WD030B_SD345B | NSS_sec10_02_WD030B_SD345B | 9.5167e-07 | 02 | 270 | \1_Fatigue\F6.4b_Idling\WD270\02\
2694 | XXX64b-02-270-030-00p14-02p42-p-s6 | 6 | 278 | 2 | 270 | 30 | 0.145 | 0.14 | 2.42 | 1.09 | 8.35 | 0.2 | 50 | 650 | 0.28 | 210 | 0.0083423 | 5.5615e-05 | 5.5615e-05 | NSS\NSS_sec10_02_WD030C_SD345C | NSS_sec10_02_WD030C_SD345C | 9.5167e-07 | 02 | 270 | \1_Fatigue\F6.4b_Idling\WD270\02\
2695 | XXX64b-02-270-060-00p14-02p42-0-s7 | 7 | 270 | 2 | 270 | 60 | 0.145 | 0.14 | 2.42 | 1.09 | 8.35 | 0.2 | 50 | 650 | 0.28 | 240 | 0.0083423 | 5.5615e-05 | 5.5615e-05 | NSS\NSS_sec10_02_WD060A_SD345A | NSS_sec10_02_WD060A_SD345A | 9.5167e-07 | 02 | 270 | \1_Fatigue\F6.4b_Idling\WD270\02\
2696 | XXX64b-02-270-060-00p14-02p42-n-s8 | 8 | 262 | 2 | 270 | 60 | 0.145 | 0.14 | 2.42 | 1.09 | 8.35 | 0.2 | 50 | 650 | 0.28 | 240 | 0.0083423 | 5.5615e-05 | 5.5615e-05 | NSS\NSS_sec10_02_WD060B_SD345B | NSS_sec10_02_WD060B_SD345B | 9.5167e-07 | 02 | 270 | \1_Fatigue\F6.4b_Idling\WD270\02\
2697 | XXX64b-02-270-060-00p14-02p42-p-s9 | 9 | 278 | 2 | 270 | 60 | 0.145 | 0.14 | 2.42 | 1.09 | 8.35 | 0.2 | 50 | 650 | 0.28 | 240 | 0.0083423 | 5.5615e-05 | 5.5615e-05 | NSS\NSS_sec10_02_WD060C_SD345C | NSS_sec10_02_WD060C_SD345C | 9.5167e-07 | 02 | 270 | \1_Fatigue\F6.4b_Idling\WD270\02\
2698 | XXX64b-02-270-090-00p14-02p42-0-s10 | 10 | 270 | 2 | 270 | 90 | 0.145 | 0.14 | 2.42 | 1.09 | 8.35 | 0.2 | 50 | 650 | 0.28 | 270 | 0.0083423 | 5.5615e-05 | 5.5615e-05 | NSS\NSS_sec10_02_WD090A_SD345A | NSS_sec10_02_WD090A_SD345A | 9.5167e-07 | 02 | 270 | \1_Fatigue\F6.4b_Idling\WD270\02\
2699 | XXX64b-02-270-090-00p14-02p42-n-s11 | 11 | 262 | 2 | 270 | 90 | 0.145 | 0.14 | 2.42 | 1.09 | 8.35 | 0.2 | 50 | 650 | 0.28 | 270 | 0.0083423 | 5.5615e-05 | 5.5615e-05 | NSS\NSS_sec10_02_WD090B_SD345B | NSS_sec10_02_WD090B_SD345B | 9.5167e-07 | 02 | 270 | \1_Fatigue\F6.4b_Idling\WD270\02\
2700 | XXX64b-02-270-090-00p14-02p42-p-s12 | 12 | 278 | 2 | 270 | 90 | 0.145 | 0.14 | 2.42 | 1.09 | 8.35 | 0.2 | 50 | 650 | 0.28 | 270 | 0.0083423 | 5.5615e-05 | 5.5615e-05 | NSS\NSS_sec10_02_WD090C_SD345C | NSS_sec10_02_WD090C_SD345C | 9.5167e-07 | 02 | 270 | \1_Fatigue\F6.4b_Idling\WD270\02\
2701 | XXX64b-02-270-120-00p14-02p42-0-s13 | 13 | 270 | 2 | 270 | 120 | 0.145 | 0.14 | 2.42 | 1.09 | 8.35 | 0.2 | 50 | 650 | 0.28 | 300 | 0.0083423 | 5.5615e-05 | 5.5615e-05 | NSS\NSS_sec10_02_WD120A_SD345A | NSS_sec10_02_WD120A_SD345A | 9.5167e-07 | 02 | 270 | \1_Fatigue\F6.4b_Idling\WD270\02\
2702 | XXX64b-02-270-120-00p14-02p42-n-s14 | 14 | 262 | 2 | 270 | 120 | 0.145 | 0.14 | 2.42 | 1.09 | 8.35 | 0.2 | 50 | 650 | 0.28 | 300 | 0.0083423 | 5.5615e-05 | 5.5615e-05 | NSS\NSS_sec10_02_WD120B_SD345B | NSS_sec10_02_WD120B_SD345B | 9.5167e-07 | 02 | 270 | \1_Fatigue\F6.4b_Idling\WD270\02\
2703 | XXX64b-02-270-120-00p14-02p42-p-s15 | 15 | 278 | 2 | 270 | 120 | 0.145 | 0.14 | 2.42 | 1.09 | 8.35 | 0.2 | 50 | 650 | 0.28 | 300 | 0.0083423 | 5.5615e-05 | 5.5615e-05 | NSS\NSS_sec10_02_WD120C_SD345C | NSS_sec10_02_WD120C_SD345C | 9.5167e-07 | 02 | 270 | \1_Fatigue\F6.4b_Idling\WD270\02\
2704 | XXX64b-02-270-150-00p14-02p42-0-s16 | 16 | 270 | 2 | 270 | 150 | 0.145 | 0.14 | 2.42 | 1.09 | 8.35 | 0.2 | 50 | 650 | 0.28 | 330 | 0.025024 | 0.00016683 | 0.00016683 | NSS\NSS_sec10_02_WD150A_SD345A | NSS_sec10_02_WD150A_SD345A | 2.8547e-06 | 02 | 270 | \1_Fatigue\F6.4b_Idling\WD270\02\
2705 | XXX64b-02-270-150-00p14-02p42-n-s17 | 17 | 262 | 2 | 270 | 150 | 0.145 | 0.14 | 2.42 | 1.09 | 8.35 | 0.2 | 50 | 650 | 0.28 | 330 | 0.025024 | 0.00016683 | 0.00016683 | NSS\NSS_sec10_02_WD150B_SD345B | NSS_sec10_02_WD150B_SD345B | 2.8547e-06 | 02 | 270 | \1_Fatigue\F6.4b_Idling\WD270\02\
2706 | XXX64b-02-270-150-00p14-02p42-p-s18 | 18 | 278 | 2 | 270 | 150 | 0.145 | 0.14 | 2.42 | 1.09 | 8.35 | 0.2 | 50 | 650 | 0.28 | 330 | 0.025024 | 0.00016683 | 0.00016683 | NSS\NSS_sec10_02_WD150C_SD345C | NSS_sec10_02_WD150C_SD345C | 2.8547e-06 | 02 | 270 | \1_Fatigue\F6.4b_Idling\WD270\02\
2707 | XXX64b-02-270-180-00p14-02p42-0-s19 | 19 | 270 | 2 | 270 | 180 | 0.145 | 0.14 | 2.42 | 1.09 | 8.35 | 0.2 | 50 | 650 | 0.28 | 0 | 0.041697 | 0.00027798 | 0.00027798 | NSS\NSS_sec10_02_WD180A_SD345A | NSS_sec10_02_WD180A_SD345A | 4.7567e-06 | 02 | 270 | \1_Fatigue\F6.4b_Idling\WD270\02\
2708 | XXX64b-02-270-180-00p14-02p42-n-s20 | 20 | 262 | 2 | 270 | 180 | 0.145 | 0.14 | 2.42 | 1.09 | 8.35 | 0.2 | 50 | 650 | 0.28 | 0 | 0.041697 | 0.00027798 | 0.00027798 | NSS\NSS_sec10_02_WD180B_SD345B | NSS_sec10_02_WD180B_SD345B | 4.7567e-06 | 02 | 270 | \1_Fatigue\F6.4b_Idling\WD270\02\
2709 | XXX64b-02-270-180-00p14-02p42-p-s21 | 21 | 278 | 2 | 270 | 180 | 0.145 | 0.14 | 2.42 | 1.09 | 8.35 | 0.2 | 50 | 650 | 0.28 | 0 | 0.041697 | 0.00027798 | 0.00027798 | NSS\NSS_sec10_02_WD180C_SD345C | NSS_sec10_02_WD180C_SD345C | 4.7567e-06 | 02 | 270 | \1_Fatigue\F6.4b_Idling\WD270\02\
2710 | XXX64b-02-270-210-00p14-02p42-0-s22 | 22 | 270 | 2 | 270 | 210 | 0.145 | 0.14 | 2.42 | 1.09 | 8.35 | 0.2 | 50 | 650 | 0.28 | 30 | 0.26692 | 0.0017795 | 0.0017795 | NSS\NSS_sec10_02_WD210A_SD345A | NSS_sec10_02_WD210A_SD345A | 3.045e-05 | 02 | 270 | \1_Fatigue\F6.4b_Idling\WD270\02\
2711 | XXX64b-02-270-210-00p14-02p42-n-s23 | 23 | 262 | 2 | 270 | 210 | 0.145 | 0.14 | 2.42 | 1.09 | 8.35 | 0.2 | 50 | 650 | 0.28 | 30 | 0.26692 | 0.0017795 | 0.0017795 | NSS\NSS_sec10_02_WD210B_SD345B | NSS_sec10_02_WD210B_SD345B | 3.045e-05 | 02 | 270 | \1_Fatigue\F6.4b_Idling\WD270\02\
2712 | XXX64b-02-270-210-00p14-02p42-p-s24 | 24 | 278 | 2 | 270 | 210 | 0.145 | 0.14 | 2.42 | 1.09 | 8.35 | 0.2 | 50 | 650 | 0.28 | 30 | 0.26692 | 0.0017795 | 0.0017795 | NSS\NSS_sec10_02_WD210C_SD345C | NSS_sec10_02_WD210C_SD345C | 3.045e-05 | 02 | 270 | \1_Fatigue\F6.4b_Idling\WD270\02\
2713 | XXX64b-02-270-240-00p14-02p42-0-s25 | 25 | 270 | 2 | 270 | 240 | 0.145 | 0.14 | 2.42 | 1.09 | 8.35 | 0.2 | 50 | 650 | 0.28 | 60 | 1.6848 | 0.011232 | 0.011232 | NSS\NSS_sec10_02_WD240A_SD345A | NSS_sec10_02_WD240A_SD345A | 0.0001922 | 02 | 270 | \1_Fatigue\F6.4b_Idling\WD270\02\
2714 | XXX64b-02-270-240-00p14-02p42-n-s26 | 26 | 262 | 2 | 270 | 240 | 0.145 | 0.14 | 2.42 | 1.09 | 8.35 | 0.2 | 50 | 650 | 0.28 | 60 | 1.6848 | 0.011232 | 0.011232 | NSS\NSS_sec10_02_WD240B_SD345B | NSS_sec10_02_WD240B_SD345B | 0.0001922 | 02 | 270 | \1_Fatigue\F6.4b_Idling\WD270\02\
2715 | XXX64b-02-270-240-00p14-02p42-p-s27 | 27 | 278 | 2 | 270 | 240 | 0.145 | 0.14 | 2.42 | 1.09 | 8.35 | 0.2 | 50 | 650 | 0.28 | 60 | 1.6848 | 0.011232 | 0.011232 | NSS\NSS_sec10_02_WD240C_SD345C | NSS_sec10_02_WD240C_SD345C | 0.0001922 | 02 | 270 | \1_Fatigue\F6.4b_Idling\WD270\02\
2716 | XXX64b-02-270-270-00p14-02p42-0-s28 | 28 | 270 | 2 | 270 | 270 | 0.145 | 0.14 | 2.42 | 1.09 | 8.35 | 0.2 | 50 | 650 | 0.28 | 90 | 6.8579 | 0.04572 | 0.04572 | NSS\NSS_sec10_02_WD270A_SD345A | NSS_sec10_02_WD270A_SD345A | 0.00078233 | 02 | 270 | \1_Fatigue\F6.4b_Idling\WD270\02\
2717 | XXX64b-02-270-270-00p14-02p42-n-s29 | 29 | 262 | 2 | 270 | 270 | 0.145 | 0.14 | 2.42 | 1.09 | 8.35 | 0.2 | 50 | 650 | 0.28 | 90 | 6.8579 | 0.04572 | 0.04572 | NSS\NSS_sec10_02_WD270B_SD345B | NSS_sec10_02_WD270B_SD345B | 0.00078233 | 02 | 270 | \1_Fatigue\F6.4b_Idling\WD270\02\
2718 | XXX64b-02-270-270-00p14-02p42-p-s30 | 30 | 278 | 2 | 270 | 270 | 0.145 | 0.14 | 2.42 | 1.09 | 8.35 | 0.2 | 50 | 650 | 0.28 | 90 | 6.8579 | 0.04572 | 0.04572 | NSS\NSS_sec10_02_WD270C_SD345C | NSS_sec10_02_WD270C_SD345C | 0.00078233 | 02 | 270 | \1_Fatigue\F6.4b_Idling\WD270\02\
2719 | XXX64b-02-270-300-00p14-02p42-0-s31 | 31 | 270 | 2 | 270 | 300 | 0.145 | 0.14 | 2.42 | 1.09 | 8.35 | 0.2 | 50 | 650 | 0.28 | 120 | 1.3012 | 0.0086744 | 0.0086744 | NSS\NSS_sec10_02_WD300A_SD345A | NSS_sec10_02_WD300A_SD345A | 0.00014843 | 02 | 270 | \1_Fatigue\F6.4b_Idling\WD270\02\
2720 | XXX64b-02-270-300-00p14-02p42-n-s32 | 32 | 262 | 2 | 270 | 300 | 0.145 | 0.14 | 2.42 | 1.09 | 8.35 | 0.2 | 50 | 650 | 0.28 | 120 | 1.3012 | 0.0086744 | 0.0086744 | NSS\NSS_sec10_02_WD300B_SD345B | NSS_sec10_02_WD300B_SD345B | 0.00014843 | 02 | 270 | \1_Fatigue\F6.4b_Idling\WD270\02\
2721 | XXX64b-02-270-300-00p14-02p42-p-s33 | 33 | 278 | 2 | 270 | 300 | 0.145 | 0.14 | 2.42 | 1.09 | 8.35 | 0.2 | 50 | 650 | 0.28 | 120 | 1.3012 | 0.0086744 | 0.0086744 | NSS\NSS_sec10_02_WD300C_SD345C | NSS_sec10_02_WD300C_SD345C | 0.00014843 | 02 | 270 | \1_Fatigue\F6.4b_Idling\WD270\02\
2722 | XXX64b-02-270-330-00p14-02p42-0-s34 | 34 | 270 | 2 | 270 | 330 | 0.145 | 0.14 | 2.42 | 1.09 | 8.35 | 0.2 | 50 | 650 | 0.28 | 150 | 0.28361 | 0.0018907 | 0.0018907 | NSS\NSS_sec10_02_WD330A_SD345A | NSS_sec10_02_WD330A_SD345A | 3.2353e-05 | 02 | 270 | \1_Fatigue\F6.4b_Idling\WD270\02\
2723 | XXX64b-02-270-330-00p14-02p42-n-s35 | 35 | 262 | 2 | 270 | 330 | 0.145 | 0.14 | 2.42 | 1.09 | 8.35 | 0.2 | 50 | 650 | 0.28 | 150 | 0.28361 | 0.0018907 | 0.0018907 | NSS\NSS_sec10_02_WD330B_SD345B | NSS_sec10_02_WD330B_SD345B | 3.2353e-05 | 02 | 270 | \1_Fatigue\F6.4b_Idling\WD270\02\
2724 | XXX64b-02-270-330-00p14-02p42-p-s36 | 36 | 278 | 2 | 270 | 330 | 0.145 | 0.14 | 2.42 | 1.09 | 8.35 | 0.2 | 50 | 650 | 0.28 | 150 | 0.28361 | 0.0018907 | 0.0018907 | NSS\NSS_sec10_02_WD330C_SD345C | NSS_sec10_02_WD330C_SD345C | 3.2353e-05 | 02 | 270 | \1_Fatigue\F6.4b_Idling\WD270\02\
2725 | XXX64b-03-270-180-00p14-02p42-0-s19 | 19 | 270 | 3 | 270 | 180 | 0.145 | 0.14 | 2.42 | 1.14 | 8.45 | 0.2 | 50 | 650 | 0.28 | 0 | 0.0083423 | 5.5615e-05 | 5.5615e-05 | NSS\NSS_sec10_03_WD180A_SD345A | NSS_sec10_03_WD180A_SD345A | 9.5167e-07 | 03 | 270 | \1_Fatigue\F6.4b_Idling\WD270\03\
2726 | XXX64b-03-270-180-00p14-02p42-n-s20 | 20 | 262 | 3 | 270 | 180 | 0.145 | 0.14 | 2.42 | 1.14 | 8.45 | 0.2 | 50 | 650 | 0.28 | 0 | 0.0083423 | 5.5615e-05 | 5.5615e-05 | NSS\NSS_sec10_03_WD180B_SD345B | NSS_sec10_03_WD180B_SD345B | 9.5167e-07 | 03 | 270 | \1_Fatigue\F6.4b_Idling\WD270\03\
2727 | XXX64b-03-270-180-00p14-02p42-p-s21 | 21 | 278 | 3 | 270 | 180 | 0.145 | 0.14 | 2.42 | 1.14 | 8.45 | 0.2 | 50 | 650 | 0.28 | 0 | 0.0083423 | 5.5615e-05 | 5.5615e-05 | NSS\NSS_sec10_03_WD180C_SD345C | NSS_sec10_03_WD180C_SD345C | 9.5167e-07 | 03 | 270 | \1_Fatigue\F6.4b_Idling\WD270\03\
2728 | XXX64b-03-270-210-00p14-02p42-0-s22 | 22 | 270 | 3 | 270 | 210 | 0.145 | 0.14 | 2.42 | 1.14 | 8.45 | 0.2 | 50 | 650 | 0.28 | 30 | 0.15849 | 0.0010566 | 0.0010566 | NSS\NSS_sec10_03_WD210A_SD345A | NSS_sec10_03_WD210A_SD345A | 1.808e-05 | 03 | 270 | \1_Fatigue\F6.4b_Idling\WD270\03\
2729 | XXX64b-03-270-210-00p14-02p42-n-s23 | 23 | 262 | 3 | 270 | 210 | 0.145 | 0.14 | 2.42 | 1.14 | 8.45 | 0.2 | 50 | 650 | 0.28 | 30 | 0.15849 | 0.0010566 | 0.0010566 | NSS\NSS_sec10_03_WD210B_SD345B | NSS_sec10_03_WD210B_SD345B | 1.808e-05 | 03 | 270 | \1_Fatigue\F6.4b_Idling\WD270\03\
2730 | XXX64b-03-270-210-00p14-02p42-p-s24 | 24 | 278 | 3 | 270 | 210 | 0.145 | 0.14 | 2.42 | 1.14 | 8.45 | 0.2 | 50 | 650 | 0.28 | 30 | 0.15849 | 0.0010566 | 0.0010566 | NSS\NSS_sec10_03_WD210C_SD345C | NSS_sec10_03_WD210C_SD345C | 1.808e-05 | 03 | 270 | \1_Fatigue\F6.4b_Idling\WD270\03\
2731 | XXX64b-03-270-240-00p14-02p42-0-s25 | 25 | 270 | 3 | 270 | 240 | 0.145 | 0.14 | 2.42 | 1.14 | 8.45 | 0.2 | 50 | 650 | 0.28 | 60 | 1.4262 | 0.0095082 | 0.0095082 | NSS\NSS_sec10_03_WD240A_SD345A | NSS_sec10_03_WD240A_SD345A | 0.0001627 | 03 | 270 | \1_Fatigue\F6.4b_Idling\WD270\03\
2732 | XXX64b-03-270-240-00p14-02p42-n-s26 | 26 | 262 | 3 | 270 | 240 | 0.145 | 0.14 | 2.42 | 1.14 | 8.45 | 0.2 | 50 | 650 | 0.28 | 60 | 1.4262 | 0.0095082 | 0.0095082 | NSS\NSS_sec10_03_WD240B_SD345B | NSS_sec10_03_WD240B_SD345B | 0.0001627 | 03 | 270 | \1_Fatigue\F6.4b_Idling\WD270\03\
2733 | XXX64b-03-270-240-00p14-02p42-p-s27 | 27 | 278 | 3 | 270 | 240 | 0.145 | 0.14 | 2.42 | 1.14 | 8.45 | 0.2 | 50 | 650 | 0.28 | 60 | 1.4262 | 0.0095082 | 0.0095082 | NSS\NSS_sec10_03_WD240C_SD345C | NSS_sec10_03_WD240C_SD345C | 0.0001627 | 03 | 270 | \1_Fatigue\F6.4b_Idling\WD270\03\
2734 | XXX64b-03-270-270-00p14-02p42-0-s28 | 28 | 270 | 3 | 270 | 270 | 0.145 | 0.14 | 2.42 | 1.14 | 8.45 | 0.2 | 50 | 650 | 0.28 | 90 | 7.3897 | 0.049265 | 0.049265 | NSS\NSS_sec10_03_WD270A_SD345A | NSS_sec10_03_WD270A_SD345A | 0.000843 | 03 | 270 | \1_Fatigue\F6.4b_Idling\WD270\03\
2735 | XXX64b-03-270-270-00p14-02p42-n-s29 | 29 | 262 | 3 | 270 | 270 | 0.145 | 0.14 | 2.42 | 1.14 | 8.45 | 0.2 | 50 | 650 | 0.28 | 90 | 7.3897 | 0.049265 | 0.049265 | NSS\NSS_sec10_03_WD270B_SD345B | NSS_sec10_03_WD270B_SD345B | 0.000843 | 03 | 270 | \1_Fatigue\F6.4b_Idling\WD270\03\
2736 | XXX64b-03-270-270-00p14-02p42-p-s30 | 30 | 278 | 3 | 270 | 270 | 0.145 | 0.14 | 2.42 | 1.14 | 8.45 | 0.2 | 50 | 650 | 0.28 | 90 | 7.3897 | 0.049265 | 0.049265 | NSS\NSS_sec10_03_WD270C_SD345C | NSS_sec10_03_WD270C_SD345C | 0.000843 | 03 | 270 | \1_Fatigue\F6.4b_Idling\WD270\03\
2737 | XXX64b-03-270-300-00p14-02p42-0-s31 | 31 | 270 | 3 | 270 | 300 | 0.145 | 0.14 | 2.42 | 1.14 | 8.45 | 0.2 | 50 | 650 | 0.28 | 120 | 1.1679 | 0.0077862 | 0.0077862 | NSS\NSS_sec10_03_WD300A_SD345A | NSS_sec10_03_WD300A_SD345A | 0.00013323 | 03 | 270 | \1_Fatigue\F6.4b_Idling\WD270\03\
2738 | XXX64b-03-270-300-00p14-02p42-n-s32 | 32 | 262 | 3 | 270 | 300 | 0.145 | 0.14 | 2.42 | 1.14 | 8.45 | 0.2 | 50 | 650 | 0.28 | 120 | 1.1679 | 0.0077862 | 0.0077862 | NSS\NSS_sec10_03_WD300B_SD345B | NSS_sec10_03_WD300B_SD345B | 0.00013323 | 03 | 270 | \1_Fatigue\F6.4b_Idling\WD270\03\
2739 | XXX64b-03-270-300-00p14-02p42-p-s33 | 33 | 278 | 3 | 270 | 300 | 0.145 | 0.14 | 2.42 | 1.14 | 8.45 | 0.2 | 50 | 650 | 0.28 | 120 | 1.1679 | 0.0077862 | 0.0077862 | NSS\NSS_sec10_03_WD300C_SD345C | NSS_sec10_03_WD300C_SD345C | 0.00013323 | 03 | 270 | \1_Fatigue\F6.4b_Idling\WD270\03\
2740 | XXX64b-03-270-330-00p14-02p42-0-s34 | 34 | 270 | 3 | 270 | 330 | 0.145 | 0.14 | 2.42 | 1.14 | 8.45 | 0.2 | 50 | 650 | 0.28 | 150 | 0.15849 | 0.0010566 | 0.0010566 | NSS\NSS_sec10_03_WD330A_SD345A | NSS_sec10_03_WD330A_SD345A | 1.808e-05 | 03 | 270 | \1_Fatigue\F6.4b_Idling\WD270\03\
2741 | XXX64b-03-270-330-00p14-02p42-n-s35 | 35 | 262 | 3 | 270 | 330 | 0.145 | 0.14 | 2.42 | 1.14 | 8.45 | 0.2 | 50 | 650 | 0.28 | 150 | 0.15849 | 0.0010566 | 0.0010566 | NSS\NSS_sec10_03_WD330B_SD345B | NSS_sec10_03_WD330B_SD345B | 1.808e-05 | 03 | 270 | \1_Fatigue\F6.4b_Idling\WD270\03\
2742 | XXX64b-03-270-330-00p14-02p42-p-s36 | 36 | 278 | 3 | 270 | 330 | 0.145 | 0.14 | 2.42 | 1.14 | 8.45 | 0.2 | 50 | 650 | 0.28 | 150 | 0.15849 | 0.0010566 | 0.0010566 | NSS\NSS_sec10_03_WD330C_SD345C | NSS_sec10_03_WD330C_SD345C | 1.808e-05 | 03 | 270 | \1_Fatigue\F6.4b_Idling\WD270\03\
2743 | XXX64b-04-270-000-00p25-02p95-0-s1 | 1 | 270 | 4 | 270 | 0 | 0.128 | 0.25 | 2.95 | 1.12 | 8.43 | 0.2 | 50 | 650 | 0.28 | 180 | 0.016682 | 0.00011121 | 0.00011121 | NSS\NSS_sec10_04_WD000A_SD345A | NSS_sec10_04_WD000A_SD345A | 1.903e-06 | 04 | 270 | \1_Fatigue\F6.4b_Idling\WD270\04\
2744 | XXX64b-04-270-000-00p25-02p95-n-s2 | 2 | 262 | 4 | 270 | 0 | 0.128 | 0.25 | 2.95 | 1.12 | 8.43 | 0.2 | 50 | 650 | 0.28 | 180 | 0.016682 | 0.00011121 | 0.00011121 | NSS\NSS_sec10_04_WD000B_SD345B | NSS_sec10_04_WD000B_SD345B | 1.903e-06 | 04 | 270 | \1_Fatigue\F6.4b_Idling\WD270\04\
2745 | XXX64b-04-270-000-00p25-02p95-p-s3 | 3 | 278 | 4 | 270 | 0 | 0.128 | 0.25 | 2.95 | 1.12 | 8.43 | 0.2 | 50 | 650 | 0.28 | 180 | 0.016682 | 0.00011121 | 0.00011121 | NSS\NSS_sec10_04_WD000C_SD345C | NSS_sec10_04_WD000C_SD345C | 1.903e-06 | 04 | 270 | \1_Fatigue\F6.4b_Idling\WD270\04\
2746 | XXX64b-04-270-210-00p25-02p95-0-s22 | 22 | 270 | 4 | 270 | 210 | 0.128 | 0.25 | 2.95 | 1.12 | 8.43 | 0.2 | 50 | 650 | 0.28 | 30 | 0.23356 | 0.001557 | 0.001557 | NSS\NSS_sec10_04_WD210A_SD345A | NSS_sec10_04_WD210A_SD345A | 2.6643e-05 | 04 | 270 | \1_Fatigue\F6.4b_Idling\WD270\04\
2747 | XXX64b-04-270-210-00p25-02p95-n-s23 | 23 | 262 | 4 | 270 | 210 | 0.128 | 0.25 | 2.95 | 1.12 | 8.43 | 0.2 | 50 | 650 | 0.28 | 30 | 0.23356 | 0.001557 | 0.001557 | NSS\NSS_sec10_04_WD210B_SD345B | NSS_sec10_04_WD210B_SD345B | 2.6643e-05 | 04 | 270 | \1_Fatigue\F6.4b_Idling\WD270\04\
2748 | XXX64b-04-270-210-00p25-02p95-p-s24 | 24 | 278 | 4 | 270 | 210 | 0.128 | 0.25 | 2.95 | 1.12 | 8.43 | 0.2 | 50 | 650 | 0.28 | 30 | 0.23356 | 0.001557 | 0.001557 | NSS\NSS_sec10_04_WD210C_SD345C | NSS_sec10_04_WD210C_SD345C | 2.6643e-05 | 04 | 270 | \1_Fatigue\F6.4b_Idling\WD270\04\
2749 | XXX64b-04-270-240-00p25-02p95-0-s25 | 25 | 270 | 4 | 270 | 240 | 0.128 | 0.25 | 2.95 | 1.12 | 8.43 | 0.2 | 50 | 650 | 0.28 | 60 | 1.5516 | 0.010344 | 0.010344 | NSS\NSS_sec10_04_WD240A_SD345A | NSS_sec10_04_WD240A_SD345A | 0.000177 | 04 | 270 | \1_Fatigue\F6.4b_Idling\WD270\04\
2750 | XXX64b-04-270-240-00p25-02p95-n-s26 | 26 | 262 | 4 | 270 | 240 | 0.128 | 0.25 | 2.95 | 1.12 | 8.43 | 0.2 | 50 | 650 | 0.28 | 60 | 1.5516 | 0.010344 | 0.010344 | NSS\NSS_sec10_04_WD240B_SD345B | NSS_sec10_04_WD240B_SD345B | 0.000177 | 04 | 270 | \1_Fatigue\F6.4b_Idling\WD270\04\
2751 | XXX64b-04-270-240-00p25-02p95-p-s27 | 27 | 278 | 4 | 270 | 240 | 0.128 | 0.25 | 2.95 | 1.12 | 8.43 | 0.2 | 50 | 650 | 0.28 | 60 | 1.5516 | 0.010344 | 0.010344 | NSS\NSS_sec10_04_WD240C_SD345C | NSS_sec10_04_WD240C_SD345C | 0.000177 | 04 | 270 | \1_Fatigue\F6.4b_Idling\WD270\04\
2752 | XXX64b-04-270-270-00p25-02p95-0-s28 | 28 | 270 | 4 | 270 | 270 | 0.128 | 0.25 | 2.95 | 1.12 | 8.43 | 0.2 | 50 | 650 | 0.28 | 90 | 9.8851 | 0.065901 | 0.065901 | NSS\NSS_sec10_04_WD270A_SD345A | NSS_sec10_04_WD270A_SD345A | 0.0011277 | 04 | 270 | \1_Fatigue\F6.4b_Idling\WD270\04\
2753 | XXX64b-04-270-270-00p25-02p95-n-s29 | 29 | 262 | 4 | 270 | 270 | 0.128 | 0.25 | 2.95 | 1.12 | 8.43 | 0.2 | 50 | 650 | 0.28 | 90 | 9.8851 | 0.065901 | 0.065901 | NSS\NSS_sec10_04_WD270B_SD345B | NSS_sec10_04_WD270B_SD345B | 0.0011277 | 04 | 270 | \1_Fatigue\F6.4b_Idling\WD270\04\
2754 | XXX64b-04-270-270-00p25-02p95-p-s30 | 30 | 278 | 4 | 270 | 270 | 0.128 | 0.25 | 2.95 | 1.12 | 8.43 | 0.2 | 50 | 650 | 0.28 | 90 | 9.8851 | 0.065901 | 0.065901 | NSS\NSS_sec10_04_WD270C_SD345C | NSS_sec10_04_WD270C_SD345C | 0.0011277 | 04 | 270 | \1_Fatigue\F6.4b_Idling\WD270\04\
2755 | XXX64b-04-270-300-00p25-02p95-0-s31 | 31 | 270 | 4 | 270 | 300 | 0.128 | 0.25 | 2.95 | 1.12 | 8.43 | 0.2 | 50 | 650 | 0.28 | 120 | 0.77579 | 0.0051719 | 0.0051719 | NSS\NSS_sec10_04_WD300A_SD345A | NSS_sec10_04_WD300A_SD345A | 8.85e-05 | 04 | 270 | \1_Fatigue\F6.4b_Idling\WD270\04\
2756 | XXX64b-04-270-300-00p25-02p95-n-s32 | 32 | 262 | 4 | 270 | 300 | 0.128 | 0.25 | 2.95 | 1.12 | 8.43 | 0.2 | 50 | 650 | 0.28 | 120 | 0.77579 | 0.0051719 | 0.0051719 | NSS\NSS_sec10_04_WD300B_SD345B | NSS_sec10_04_WD300B_SD345B | 8.85e-05 | 04 | 270 | \1_Fatigue\F6.4b_Idling\WD270\04\
2757 | XXX64b-04-270-300-00p25-02p95-p-s33 | 33 | 278 | 4 | 270 | 300 | 0.128 | 0.25 | 2.95 | 1.12 | 8.43 | 0.2 | 50 | 650 | 0.28 | 120 | 0.77579 | 0.0051719 | 0.0051719 | NSS\NSS_sec10_04_WD300C_SD345C | NSS_sec10_04_WD300C_SD345C | 8.85e-05 | 04 | 270 | \1_Fatigue\F6.4b_Idling\WD270\04\
2758 | XXX64b-04-270-330-00p25-02p95-0-s34 | 34 | 270 | 4 | 270 | 330 | 0.128 | 0.25 | 2.95 | 1.12 | 8.43 | 0.2 | 50 | 650 | 0.28 | 150 | 0.10844 | 0.0007229 | 0.0007229 | NSS\NSS_sec10_04_WD330A_SD345A | NSS_sec10_04_WD330A_SD345A | 1.237e-05 | 04 | 270 | \1_Fatigue\F6.4b_Idling\WD270\04\
2759 | XXX64b-04-270-330-00p25-02p95-n-s35 | 35 | 262 | 4 | 270 | 330 | 0.128 | 0.25 | 2.95 | 1.12 | 8.43 | 0.2 | 50 | 650 | 0.28 | 150 | 0.10844 | 0.0007229 | 0.0007229 | NSS\NSS_sec10_04_WD330B_SD345B | NSS_sec10_04_WD330B_SD345B | 1.237e-05 | 04 | 270 | \1_Fatigue\F6.4b_Idling\WD270\04\
2760 | XXX64b-04-270-330-00p25-02p95-p-s36 | 36 | 278 | 4 | 270 | 330 | 0.128 | 0.25 | 2.95 | 1.12 | 8.43 | 0.2 | 50 | 650 | 0.28 | 150 | 0.10844 | 0.0007229 | 0.0007229 | NSS\NSS_sec10_04_WD330C_SD345C | NSS_sec10_04_WD330C_SD345C | 1.237e-05 | 04 | 270 | \1_Fatigue\F6.4b_Idling\WD270\04\
2761 | XXX64b-05-270-180-00p34-03p30-0-s19 | 19 | 270 | 5 | 270 | 180 | 0.117 | 0.34 | 3.3 | 1.15 | 8.48 | 0.2 | 50 | 650 | 0.28 | 0 | 0.016682 | 0.00011121 | 0.00011121 | NSS\NSS_sec10_05_WD180A_SD345A | NSS_sec10_05_WD180A_SD345A | 1.903e-06 | 05 | 270 | \1_Fatigue\F6.4b_Idling\WD270\05\
2762 | XXX64b-05-270-180-00p34-03p30-n-s20 | 20 | 262 | 5 | 270 | 180 | 0.117 | 0.34 | 3.3 | 1.15 | 8.48 | 0.2 | 50 | 650 | 0.28 | 0 | 0.016682 | 0.00011121 | 0.00011121 | NSS\NSS_sec10_05_WD180B_SD345B | NSS_sec10_05_WD180B_SD345B | 1.903e-06 | 05 | 270 | \1_Fatigue\F6.4b_Idling\WD270\05\
2763 | XXX64b-05-270-180-00p34-03p30-p-s21 | 21 | 278 | 5 | 270 | 180 | 0.117 | 0.34 | 3.3 | 1.15 | 8.48 | 0.2 | 50 | 650 | 0.28 | 0 | 0.016682 | 0.00011121 | 0.00011121 | NSS\NSS_sec10_05_WD180C_SD345C | NSS_sec10_05_WD180C_SD345C | 1.903e-06 | 05 | 270 | \1_Fatigue\F6.4b_Idling\WD270\05\
2764 | XXX64b-05-270-210-00p34-03p30-0-s22 | 22 | 270 | 5 | 270 | 210 | 0.117 | 0.34 | 3.3 | 1.15 | 8.48 | 0.2 | 50 | 650 | 0.28 | 30 | 0.19186 | 0.0012791 | 0.0012791 | NSS\NSS_sec10_05_WD210A_SD345A | NSS_sec10_05_WD210A_SD345A | 2.1887e-05 | 05 | 270 | \1_Fatigue\F6.4b_Idling\WD270\05\
2765 | XXX64b-05-270-210-00p34-03p30-n-s23 | 23 | 262 | 5 | 270 | 210 | 0.117 | 0.34 | 3.3 | 1.15 | 8.48 | 0.2 | 50 | 650 | 0.28 | 30 | 0.19186 | 0.0012791 | 0.0012791 | NSS\NSS_sec10_05_WD210B_SD345B | NSS_sec10_05_WD210B_SD345B | 2.1887e-05 | 05 | 270 | \1_Fatigue\F6.4b_Idling\WD270\05\
2766 | XXX64b-05-270-210-00p34-03p30-p-s24 | 24 | 278 | 5 | 270 | 210 | 0.117 | 0.34 | 3.3 | 1.15 | 8.48 | 0.2 | 50 | 650 | 0.28 | 30 | 0.19186 | 0.0012791 | 0.0012791 | NSS\NSS_sec10_05_WD210C_SD345C | NSS_sec10_05_WD210C_SD345C | 2.1887e-05 | 05 | 270 | \1_Fatigue\F6.4b_Idling\WD270\05\
2767 | XXX64b-05-270-240-00p34-03p30-0-s25 | 25 | 270 | 5 | 270 | 240 | 0.117 | 0.34 | 3.3 | 1.15 | 8.48 | 0.2 | 50 | 650 | 0.28 | 60 | 2.027 | 0.013513 | 0.013513 | NSS\NSS_sec10_05_WD240A_SD345A | NSS_sec10_05_WD240A_SD345A | 0.00023123 | 05 | 270 | \1_Fatigue\F6.4b_Idling\WD270\05\
2768 | XXX64b-05-270-240-00p34-03p30-n-s26 | 26 | 262 | 5 | 270 | 240 | 0.117 | 0.34 | 3.3 | 1.15 | 8.48 | 0.2 | 50 | 650 | 0.28 | 60 | 2.027 | 0.013513 | 0.013513 | NSS\NSS_sec10_05_WD240B_SD345B | NSS_sec10_05_WD240B_SD345B | 0.00023123 | 05 | 270 | \1_Fatigue\F6.4b_Idling\WD270\05\
2769 | XXX64b-05-270-240-00p34-03p30-p-s27 | 27 | 278 | 5 | 270 | 240 | 0.117 | 0.34 | 3.3 | 1.15 | 8.48 | 0.2 | 50 | 650 | 0.28 | 60 | 2.027 | 0.013513 | 0.013513 | NSS\NSS_sec10_05_WD240C_SD345C | NSS_sec10_05_WD240C_SD345C | 0.00023123 | 05 | 270 | \1_Fatigue\F6.4b_Idling\WD270\05\
2770 | XXX64b-05-270-270-00p34-03p30-0-s28 | 28 | 270 | 5 | 270 | 270 | 0.117 | 0.34 | 3.3 | 1.15 | 8.48 | 0.2 | 50 | 650 | 0.28 | 90 | 13.4207 | 0.089472 | 0.089472 | NSS\NSS_sec10_05_WD270A_SD345A | NSS_sec10_05_WD270A_SD345A | 0.001531 | 05 | 270 | \1_Fatigue\F6.4b_Idling\WD270\05\
2771 | XXX64b-05-270-270-00p34-03p30-n-s29 | 29 | 262 | 5 | 270 | 270 | 0.117 | 0.34 | 3.3 | 1.15 | 8.48 | 0.2 | 50 | 650 | 0.28 | 90 | 13.4207 | 0.089472 | 0.089472 | NSS\NSS_sec10_05_WD270B_SD345B | NSS_sec10_05_WD270B_SD345B | 0.001531 | 05 | 270 | \1_Fatigue\F6.4b_Idling\WD270\05\
2772 | XXX64b-05-270-270-00p34-03p30-p-s30 | 30 | 278 | 5 | 270 | 270 | 0.117 | 0.34 | 3.3 | 1.15 | 8.48 | 0.2 | 50 | 650 | 0.28 | 90 | 13.4207 | 0.089472 | 0.089472 | NSS\NSS_sec10_05_WD270C_SD345C | NSS_sec10_05_WD270C_SD345C | 0.001531 | 05 | 270 | \1_Fatigue\F6.4b_Idling\WD270\05\
2773 | XXX64b-05-270-300-00p34-03p30-0-s31 | 31 | 270 | 5 | 270 | 300 | 0.117 | 0.34 | 3.3 | 1.15 | 8.48 | 0.2 | 50 | 650 | 0.28 | 120 | 0.75914 | 0.0050609 | 0.0050609 | NSS\NSS_sec10_05_WD300A_SD345A | NSS_sec10_05_WD300A_SD345A | 8.66e-05 | 05 | 270 | \1_Fatigue\F6.4b_Idling\WD270\05\
2774 | XXX64b-05-270-300-00p34-03p30-n-s32 | 32 | 262 | 5 | 270 | 300 | 0.117 | 0.34 | 3.3 | 1.15 | 8.48 | 0.2 | 50 | 650 | 0.28 | 120 | 0.75914 | 0.0050609 | 0.0050609 | NSS\NSS_sec10_05_WD300B_SD345B | NSS_sec10_05_WD300B_SD345B | 8.66e-05 | 05 | 270 | \1_Fatigue\F6.4b_Idling\WD270\05\
2775 | XXX64b-05-270-300-00p34-03p30-p-s33 | 33 | 278 | 5 | 270 | 300 | 0.117 | 0.34 | 3.3 | 1.15 | 8.48 | 0.2 | 50 | 650 | 0.28 | 120 | 0.75914 | 0.0050609 | 0.0050609 | NSS\NSS_sec10_05_WD300C_SD345C | NSS_sec10_05_WD300C_SD345C | 8.66e-05 | 05 | 270 | \1_Fatigue\F6.4b_Idling\WD270\05\
2776 | XXX64b-05-270-330-00p34-03p30-0-s34 | 34 | 270 | 5 | 270 | 330 | 0.117 | 0.34 | 3.3 | 1.15 | 8.48 | 0.2 | 50 | 650 | 0.28 | 150 | 0.050054 | 0.00033369 | 0.00033369 | NSS\NSS_sec10_05_WD330A_SD345A | NSS_sec10_05_WD330A_SD345A | 5.71e-06 | 05 | 270 | \1_Fatigue\F6.4b_Idling\WD270\05\
2777 | XXX64b-05-270-330-00p34-03p30-n-s35 | 35 | 262 | 5 | 270 | 330 | 0.117 | 0.34 | 3.3 | 1.15 | 8.48 | 0.2 | 50 | 650 | 0.28 | 150 | 0.050054 | 0.00033369 | 0.00033369 | NSS\NSS_sec10_05_WD330B_SD345B | NSS_sec10_05_WD330B_SD345B | 5.71e-06 | 05 | 270 | \1_Fatigue\F6.4b_Idling\WD270\05\
2778 | XXX64b-05-270-330-00p34-03p30-p-s36 | 36 | 278 | 5 | 270 | 330 | 0.117 | 0.34 | 3.3 | 1.15 | 8.48 | 0.2 | 50 | 650 | 0.28 | 150 | 0.050054 | 0.00033369 | 0.00033369 | NSS\NSS_sec10_05_WD330C_SD345C | NSS_sec10_05_WD330C_SD345C | 5.71e-06 | 05 | 270 | \1_Fatigue\F6.4b_Idling\WD270\05\
2779 | XXX64b-06-270-180-00p43-03p60-0-s19 | 19 | 270 | 6 | 270 | 180 | 0.113 | 0.43 | 3.6 | 1.19 | 8.56 | 0.2 | 50 | 650 | 0.28 | 0 | 0.0083423 | 5.5615e-05 | 5.5615e-05 | NSS\NSS_sec10_06_WD180A_SD345A | NSS_sec10_06_WD180A_SD345A | 9.5167e-07 | 06 | 270 | \1_Fatigue\F6.4b_Idling\WD270\06\
2780 | XXX64b-06-270-180-00p43-03p60-n-s20 | 20 | 262 | 6 | 270 | 180 | 0.113 | 0.43 | 3.6 | 1.19 | 8.56 | 0.2 | 50 | 650 | 0.28 | 0 | 0.0083423 | 5.5615e-05 | 5.5615e-05 | NSS\NSS_sec10_06_WD180B_SD345B | NSS_sec10_06_WD180B_SD345B | 9.5167e-07 | 06 | 270 | \1_Fatigue\F6.4b_Idling\WD270\06\
2781 | XXX64b-06-270-180-00p43-03p60-p-s21 | 21 | 278 | 6 | 270 | 180 | 0.113 | 0.43 | 3.6 | 1.19 | 8.56 | 0.2 | 50 | 650 | 0.28 | 0 | 0.0083423 | 5.5615e-05 | 5.5615e-05 | NSS\NSS_sec10_06_WD180C_SD345C | NSS_sec10_06_WD180C_SD345C | 9.5167e-07 | 06 | 270 | \1_Fatigue\F6.4b_Idling\WD270\06\
2782 | XXX64b-06-270-210-00p43-03p60-0-s22 | 22 | 270 | 6 | 270 | 210 | 0.113 | 0.43 | 3.6 | 1.19 | 8.56 | 0.2 | 50 | 650 | 0.28 | 30 | 0.075066 | 0.00050044 | 0.00050044 | NSS\NSS_sec10_06_WD210A_SD345A | NSS_sec10_06_WD210A_SD345A | 8.5633e-06 | 06 | 270 | \1_Fatigue\F6.4b_Idling\WD270\06\
2783 | XXX64b-06-270-210-00p43-03p60-n-s23 | 23 | 262 | 6 | 270 | 210 | 0.113 | 0.43 | 3.6 | 1.19 | 8.56 | 0.2 | 50 | 650 | 0.28 | 30 | 0.075066 | 0.00050044 | 0.00050044 | NSS\NSS_sec10_06_WD210B_SD345B | NSS_sec10_06_WD210B_SD345B | 8.5633e-06 | 06 | 270 | \1_Fatigue\F6.4b_Idling\WD270\06\
2784 | XXX64b-06-270-210-00p43-03p60-p-s24 | 24 | 278 | 6 | 270 | 210 | 0.113 | 0.43 | 3.6 | 1.19 | 8.56 | 0.2 | 50 | 650 | 0.28 | 30 | 0.075066 | 0.00050044 | 0.00050044 | NSS\NSS_sec10_06_WD210C_SD345C | NSS_sec10_06_WD210C_SD345C | 8.5633e-06 | 06 | 270 | \1_Fatigue\F6.4b_Idling\WD270\06\
2785 | XXX64b-06-270-240-00p43-03p60-0-s25 | 25 | 270 | 6 | 270 | 240 | 0.113 | 0.43 | 3.6 | 1.19 | 8.56 | 0.2 | 50 | 650 | 0.28 | 60 | 2.7026 | 0.018017 | 0.018017 | NSS\NSS_sec10_06_WD240A_SD345A | NSS_sec10_06_WD240A_SD345A | 0.0003083 | 06 | 270 | \1_Fatigue\F6.4b_Idling\WD270\06\
2786 | XXX64b-06-270-240-00p43-03p60-n-s26 | 26 | 262 | 6 | 270 | 240 | 0.113 | 0.43 | 3.6 | 1.19 | 8.56 | 0.2 | 50 | 650 | 0.28 | 60 | 2.7026 | 0.018017 | 0.018017 | NSS\NSS_sec10_06_WD240B_SD345B | NSS_sec10_06_WD240B_SD345B | 0.0003083 | 06 | 270 | \1_Fatigue\F6.4b_Idling\WD270\06\
2787 | XXX64b-06-270-240-00p43-03p60-p-s27 | 27 | 278 | 6 | 270 | 240 | 0.113 | 0.43 | 3.6 | 1.19 | 8.56 | 0.2 | 50 | 650 | 0.28 | 60 | 2.7026 | 0.018017 | 0.018017 | NSS\NSS_sec10_06_WD240C_SD345C | NSS_sec10_06_WD240C_SD345C | 0.0003083 | 06 | 270 | \1_Fatigue\F6.4b_Idling\WD270\06\
2788 | XXX64b-06-270-270-00p43-03p60-0-s28 | 28 | 270 | 6 | 270 | 270 | 0.113 | 0.43 | 3.6 | 1.19 | 8.56 | 0.2 | 50 | 650 | 0.28 | 90 | 14.1805 | 0.094536 | 0.094536 | NSS\NSS_sec10_06_WD270A_SD345A | NSS_sec10_06_WD270A_SD345A | 0.0016177 | 06 | 270 | \1_Fatigue\F6.4b_Idling\WD270\06\
2789 | XXX64b-06-270-270-00p43-03p60-n-s29 | 29 | 262 | 6 | 270 | 270 | 0.113 | 0.43 | 3.6 | 1.19 | 8.56 | 0.2 | 50 | 650 | 0.28 | 90 | 14.1805 | 0.094536 | 0.094536 | NSS\NSS_sec10_06_WD270B_SD345B | NSS_sec10_06_WD270B_SD345B | 0.0016177 | 06 | 270 | \1_Fatigue\F6.4b_Idling\WD270\06\
2790 | XXX64b-06-270-270-00p43-03p60-p-s30 | 30 | 278 | 6 | 270 | 270 | 0.113 | 0.43 | 3.6 | 1.19 | 8.56 | 0.2 | 50 | 650 | 0.28 | 90 | 14.1805 | 0.094536 | 0.094536 | NSS\NSS_sec10_06_WD270C_SD345C | NSS_sec10_06_WD270C_SD345C | 0.0016177 | 06 | 270 | \1_Fatigue\F6.4b_Idling\WD270\06\
2791 | XXX64b-06-270-300-00p43-03p60-0-s31 | 31 | 270 | 6 | 270 | 300 | 0.113 | 0.43 | 3.6 | 1.19 | 8.56 | 0.2 | 50 | 650 | 0.28 | 120 | 1.4096 | 0.0093972 | 0.0093972 | NSS\NSS_sec10_06_WD300A_SD345A | NSS_sec10_06_WD300A_SD345A | 0.0001608 | 06 | 270 | \1_Fatigue\F6.4b_Idling\WD270\06\
2792 | XXX64b-06-270-300-00p43-03p60-n-s32 | 32 | 262 | 6 | 270 | 300 | 0.113 | 0.43 | 3.6 | 1.19 | 8.56 | 0.2 | 50 | 650 | 0.28 | 120 | 1.4096 | 0.0093972 | 0.0093972 | NSS\NSS_sec10_06_WD300B_SD345B | NSS_sec10_06_WD300B_SD345B | 0.0001608 | 06 | 270 | \1_Fatigue\F6.4b_Idling\WD270\06\
2793 | XXX64b-06-270-300-00p43-03p60-p-s33 | 33 | 278 | 6 | 270 | 300 | 0.113 | 0.43 | 3.6 | 1.19 | 8.56 | 0.2 | 50 | 650 | 0.28 | 120 | 1.4096 | 0.0093972 | 0.0093972 | NSS\NSS_sec10_06_WD300C_SD345C | NSS_sec10_06_WD300C_SD345C | 0.0001608 | 06 | 270 | \1_Fatigue\F6.4b_Idling\WD270\06\
2794 | XXX64b-06-270-330-00p43-03p60-0-s34 | 34 | 270 | 6 | 270 | 330 | 0.113 | 0.43 | 3.6 | 1.19 | 8.56 | 0.2 | 50 | 650 | 0.28 | 150 | 0.0083423 | 5.5615e-05 | 5.5615e-05 | NSS\NSS_sec10_06_WD330A_SD345A | NSS_sec10_06_WD330A_SD345A | 9.5167e-07 | 06 | 270 | \1_Fatigue\F6.4b_Idling\WD270\06\
2795 | XXX64b-06-270-330-00p43-03p60-n-s35 | 35 | 262 | 6 | 270 | 330 | 0.113 | 0.43 | 3.6 | 1.19 | 8.56 | 0.2 | 50 | 650 | 0.28 | 150 | 0.0083423 | 5.5615e-05 | 5.5615e-05 | NSS\NSS_sec10_06_WD330B_SD345B | NSS_sec10_06_WD330B_SD345B | 9.5167e-07 | 06 | 270 | \1_Fatigue\F6.4b_Idling\WD270\06\
2796 | XXX64b-06-270-330-00p43-03p60-p-s36 | 36 | 278 | 6 | 270 | 330 | 0.113 | 0.43 | 3.6 | 1.19 | 8.56 | 0.2 | 50 | 650 | 0.28 | 150 | 0.0083423 | 5.5615e-05 | 5.5615e-05 | NSS\NSS_sec10_06_WD330C_SD345C | NSS_sec10_06_WD330C_SD345C | 9.5167e-07 | 06 | 270 | \1_Fatigue\F6.4b_Idling\WD270\06\
2797 | XXX64b-07-270-180-00p57-03p96-0-s19 | 19 | 270 | 7 | 270 | 180 | 0.11 | 0.57 | 3.96 | 1.16 | 8.5 | 0.2 | 50 | 650 | 0.28 | 0 | 0.0083423 | 5.5615e-05 | 5.5615e-05 | NSS\NSS_sec10_07_WD180A_SD345A | NSS_sec10_07_WD180A_SD345A | 9.5167e-07 | 07 | 270 | \1_Fatigue\F6.4b_Idling\WD270\07\
2798 | XXX64b-07-270-180-00p57-03p96-n-s20 | 20 | 262 | 7 | 270 | 180 | 0.11 | 0.57 | 3.96 | 1.16 | 8.5 | 0.2 | 50 | 650 | 0.28 | 0 | 0.0083423 | 5.5615e-05 | 5.5615e-05 | NSS\NSS_sec10_07_WD180B_SD345B | NSS_sec10_07_WD180B_SD345B | 9.5167e-07 | 07 | 270 | \1_Fatigue\F6.4b_Idling\WD270\07\
2799 | XXX64b-07-270-180-00p57-03p96-p-s21 | 21 | 278 | 7 | 270 | 180 | 0.11 | 0.57 | 3.96 | 1.16 | 8.5 | 0.2 | 50 | 650 | 0.28 | 0 | 0.0083423 | 5.5615e-05 | 5.5615e-05 | NSS\NSS_sec10_07_WD180C_SD345C | NSS_sec10_07_WD180C_SD345C | 9.5167e-07 | 07 | 270 | \1_Fatigue\F6.4b_Idling\WD270\07\
2800 | XXX64b-07-270-210-00p57-03p96-0-s22 | 22 | 270 | 7 | 270 | 210 | 0.11 | 0.57 | 3.96 | 1.16 | 8.5 | 0.2 | 50 | 650 | 0.28 | 30 | 0.10844 | 0.0007229 | 0.0007229 | NSS\NSS_sec10_07_WD210A_SD345A | NSS_sec10_07_WD210A_SD345A | 1.237e-05 | 07 | 270 | \1_Fatigue\F6.4b_Idling\WD270\07\
2801 | XXX64b-07-270-210-00p57-03p96-n-s23 | 23 | 262 | 7 | 270 | 210 | 0.11 | 0.57 | 3.96 | 1.16 | 8.5 | 0.2 | 50 | 650 | 0.28 | 30 | 0.10844 | 0.0007229 | 0.0007229 | NSS\NSS_sec10_07_WD210B_SD345B | NSS_sec10_07_WD210B_SD345B | 1.237e-05 | 07 | 270 | \1_Fatigue\F6.4b_Idling\WD270\07\
2802 | XXX64b-07-270-210-00p57-03p96-p-s24 | 24 | 278 | 7 | 270 | 210 | 0.11 | 0.57 | 3.96 | 1.16 | 8.5 | 0.2 | 50 | 650 | 0.28 | 30 | 0.10844 | 0.0007229 | 0.0007229 | NSS\NSS_sec10_07_WD210C_SD345C | NSS_sec10_07_WD210C_SD345C | 1.237e-05 | 07 | 270 | \1_Fatigue\F6.4b_Idling\WD270\07\
2803 | XXX64b-07-270-240-00p57-03p96-0-s25 | 25 | 270 | 7 | 270 | 240 | 0.11 | 0.57 | 3.96 | 1.16 | 8.5 | 0.2 | 50 | 650 | 0.28 | 60 | 2.96 | 0.019733 | 0.019733 | NSS\NSS_sec10_07_WD240A_SD345A | NSS_sec10_07_WD240A_SD345A | 0.00033767 | 07 | 270 | \1_Fatigue\F6.4b_Idling\WD270\07\
2804 | XXX64b-07-270-240-00p57-03p96-n-s26 | 26 | 262 | 7 | 270 | 240 | 0.11 | 0.57 | 3.96 | 1.16 | 8.5 | 0.2 | 50 | 650 | 0.28 | 60 | 2.96 | 0.019733 | 0.019733 | NSS\NSS_sec10_07_WD240B_SD345B | NSS_sec10_07_WD240B_SD345B | 0.00033767 | 07 | 270 | \1_Fatigue\F6.4b_Idling\WD270\07\
2805 | XXX64b-07-270-240-00p57-03p96-p-s27 | 27 | 278 | 7 | 270 | 240 | 0.11 | 0.57 | 3.96 | 1.16 | 8.5 | 0.2 | 50 | 650 | 0.28 | 60 | 2.96 | 0.019733 | 0.019733 | NSS\NSS_sec10_07_WD240C_SD345C | NSS_sec10_07_WD240C_SD345C | 0.00033767 | 07 | 270 | \1_Fatigue\F6.4b_Idling\WD270\07\
2806 | XXX64b-07-270-270-00p57-03p96-0-s28 | 28 | 270 | 7 | 270 | 270 | 0.11 | 0.57 | 3.96 | 1.16 | 8.5 | 0.2 | 50 | 650 | 0.28 | 90 | 14.7152 | 0.098101 | 0.098101 | NSS\NSS_sec10_07_WD270A_SD345A | NSS_sec10_07_WD270A_SD345A | 0.0016787 | 07 | 270 | \1_Fatigue\F6.4b_Idling\WD270\07\
2807 | XXX64b-07-270-270-00p57-03p96-n-s29 | 29 | 262 | 7 | 270 | 270 | 0.11 | 0.57 | 3.96 | 1.16 | 8.5 | 0.2 | 50 | 650 | 0.28 | 90 | 14.7152 | 0.098101 | 0.098101 | NSS\NSS_sec10_07_WD270B_SD345B | NSS_sec10_07_WD270B_SD345B | 0.0016787 | 07 | 270 | \1_Fatigue\F6.4b_Idling\WD270\07\
2808 | XXX64b-07-270-270-00p57-03p96-p-s30 | 30 | 278 | 7 | 270 | 270 | 0.11 | 0.57 | 3.96 | 1.16 | 8.5 | 0.2 | 50 | 650 | 0.28 | 90 | 14.7152 | 0.098101 | 0.098101 | NSS\NSS_sec10_07_WD270C_SD345C | NSS_sec10_07_WD270C_SD345C | 0.0016787 | 07 | 270 | \1_Fatigue\F6.4b_Idling\WD270\07\
2809 | XXX64b-07-270-300-00p57-03p96-0-s31 | 31 | 270 | 7 | 270 | 300 | 0.11 | 0.57 | 3.96 | 1.16 | 8.5 | 0.2 | 50 | 650 | 0.28 | 120 | 1.3096 | 0.0087309 | 0.0087309 | NSS\NSS_sec10_07_WD300A_SD345A | NSS_sec10_07_WD300A_SD345A | 0.0001494 | 07 | 270 | \1_Fatigue\F6.4b_Idling\WD270\07\
2810 | XXX64b-07-270-300-00p57-03p96-n-s32 | 32 | 262 | 7 | 270 | 300 | 0.11 | 0.57 | 3.96 | 1.16 | 8.5 | 0.2 | 50 | 650 | 0.28 | 120 | 1.3096 | 0.0087309 | 0.0087309 | NSS\NSS_sec10_07_WD300B_SD345B | NSS_sec10_07_WD300B_SD345B | 0.0001494 | 07 | 270 | \1_Fatigue\F6.4b_Idling\WD270\07\
2811 | XXX64b-07-270-300-00p57-03p96-p-s33 | 33 | 278 | 7 | 270 | 300 | 0.11 | 0.57 | 3.96 | 1.16 | 8.5 | 0.2 | 50 | 650 | 0.28 | 120 | 1.3096 | 0.0087309 | 0.0087309 | NSS\NSS_sec10_07_WD300C_SD345C | NSS_sec10_07_WD300C_SD345C | 0.0001494 | 07 | 270 | \1_Fatigue\F6.4b_Idling\WD270\07\
2812 | XXX64b-07-270-330-00p57-03p96-0-s34 | 34 | 270 | 7 | 270 | 330 | 0.11 | 0.57 | 3.96 | 1.16 | 8.5 | 0.2 | 50 | 650 | 0.28 | 150 | 0.016682 | 0.00011121 | 0.00011121 | NSS\NSS_sec10_07_WD330A_SD345A | NSS_sec10_07_WD330A_SD345A | 1.903e-06 | 07 | 270 | \1_Fatigue\F6.4b_Idling\WD270\07\
2813 | XXX64b-07-270-330-00p57-03p96-n-s35 | 35 | 262 | 7 | 270 | 330 | 0.11 | 0.57 | 3.96 | 1.16 | 8.5 | 0.2 | 50 | 650 | 0.28 | 150 | 0.016682 | 0.00011121 | 0.00011121 | NSS\NSS_sec10_07_WD330B_SD345B | NSS_sec10_07_WD330B_SD345B | 1.903e-06 | 07 | 270 | \1_Fatigue\F6.4b_Idling\WD270\07\
2814 | XXX64b-07-270-330-00p57-03p96-p-s36 | 36 | 278 | 7 | 270 | 330 | 0.11 | 0.57 | 3.96 | 1.16 | 8.5 | 0.2 | 50 | 650 | 0.28 | 150 | 0.016682 | 0.00011121 | 0.00011121 | NSS\NSS_sec10_07_WD330C_SD345C | NSS_sec10_07_WD330C_SD345C | 1.903e-06 | 07 | 270 | \1_Fatigue\F6.4b_Idling\WD270\07\
2815 | XXX64b-08-270-210-00p72-04p31-0-s22 | 22 | 270 | 8 | 270 | 210 | 0.108 | 0.72 | 4.31 | 1.16 | 8.51 | 0.2 | 50 | 650 | 0.28 | 30 | 0.066738 | 0.00044492 | 0.00044492 | NSS\NSS_sec10_08_WD210A_SD345A | NSS_sec10_08_WD210A_SD345A | 7.6133e-06 | 08 | 270 | \1_Fatigue\F6.4b_Idling\WD270\08\
2816 | XXX64b-08-270-210-00p72-04p31-n-s23 | 23 | 262 | 8 | 270 | 210 | 0.108 | 0.72 | 4.31 | 1.16 | 8.51 | 0.2 | 50 | 650 | 0.28 | 30 | 0.066738 | 0.00044492 | 0.00044492 | NSS\NSS_sec10_08_WD210B_SD345B | NSS_sec10_08_WD210B_SD345B | 7.6133e-06 | 08 | 270 | \1_Fatigue\F6.4b_Idling\WD270\08\
2817 | XXX64b-08-270-210-00p72-04p31-p-s24 | 24 | 278 | 8 | 270 | 210 | 0.108 | 0.72 | 4.31 | 1.16 | 8.51 | 0.2 | 50 | 650 | 0.28 | 30 | 0.066738 | 0.00044492 | 0.00044492 | NSS\NSS_sec10_08_WD210C_SD345C | NSS_sec10_08_WD210C_SD345C | 7.6133e-06 | 08 | 270 | \1_Fatigue\F6.4b_Idling\WD270\08\
2818 | XXX64b-08-270-240-00p72-04p31-0-s25 | 25 | 270 | 8 | 270 | 240 | 0.108 | 0.72 | 4.31 | 1.16 | 8.51 | 0.2 | 50 | 650 | 0.28 | 60 | 3.4129 | 0.022753 | 0.022753 | NSS\NSS_sec10_08_WD240A_SD345A | NSS_sec10_08_WD240A_SD345A | 0.00038933 | 08 | 270 | \1_Fatigue\F6.4b_Idling\WD270\08\
2819 | XXX64b-08-270-240-00p72-04p31-n-s26 | 26 | 262 | 8 | 270 | 240 | 0.108 | 0.72 | 4.31 | 1.16 | 8.51 | 0.2 | 50 | 650 | 0.28 | 60 | 3.4129 | 0.022753 | 0.022753 | NSS\NSS_sec10_08_WD240B_SD345B | NSS_sec10_08_WD240B_SD345B | 0.00038933 | 08 | 270 | \1_Fatigue\F6.4b_Idling\WD270\08\
2820 | XXX64b-08-270-240-00p72-04p31-p-s27 | 27 | 278 | 8 | 270 | 240 | 0.108 | 0.72 | 4.31 | 1.16 | 8.51 | 0.2 | 50 | 650 | 0.28 | 60 | 3.4129 | 0.022753 | 0.022753 | NSS\NSS_sec10_08_WD240C_SD345C | NSS_sec10_08_WD240C_SD345C | 0.00038933 | 08 | 270 | \1_Fatigue\F6.4b_Idling\WD270\08\
2821 | XXX64b-08-270-270-00p72-04p31-0-s28 | 28 | 270 | 8 | 270 | 270 | 0.108 | 0.72 | 4.31 | 1.16 | 8.51 | 0.2 | 50 | 650 | 0.28 | 90 | 17.4823 | 0.11655 | 0.11655 | NSS\NSS_sec10_08_WD270A_SD345A | NSS_sec10_08_WD270A_SD345A | 0.0019943 | 08 | 270 | \1_Fatigue\F6.4b_Idling\WD270\08\
2822 | XXX64b-08-270-270-00p72-04p31-n-s29 | 29 | 262 | 8 | 270 | 270 | 0.108 | 0.72 | 4.31 | 1.16 | 8.51 | 0.2 | 50 | 650 | 0.28 | 90 | 17.4823 | 0.11655 | 0.11655 | NSS\NSS_sec10_08_WD270B_SD345B | NSS_sec10_08_WD270B_SD345B | 0.0019943 | 08 | 270 | \1_Fatigue\F6.4b_Idling\WD270\08\
2823 | XXX64b-08-270-270-00p72-04p31-p-s30 | 30 | 278 | 8 | 270 | 270 | 0.108 | 0.72 | 4.31 | 1.16 | 8.51 | 0.2 | 50 | 650 | 0.28 | 90 | 17.4823 | 0.11655 | 0.11655 | NSS\NSS_sec10_08_WD270C_SD345C | NSS_sec10_08_WD270C_SD345C | 0.0019943 | 08 | 270 | \1_Fatigue\F6.4b_Idling\WD270\08\
2824 | XXX64b-08-270-300-00p72-04p31-0-s31 | 31 | 270 | 8 | 270 | 300 | 0.108 | 0.72 | 4.31 | 1.16 | 8.51 | 0.2 | 50 | 650 | 0.28 | 120 | 1.6433 | 0.010956 | 0.010956 | NSS\NSS_sec10_08_WD300A_SD345A | NSS_sec10_08_WD300A_SD345A | 0.00018747 | 08 | 270 | \1_Fatigue\F6.4b_Idling\WD270\08\
2825 | XXX64b-08-270-300-00p72-04p31-n-s32 | 32 | 262 | 8 | 270 | 300 | 0.108 | 0.72 | 4.31 | 1.16 | 8.51 | 0.2 | 50 | 650 | 0.28 | 120 | 1.6433 | 0.010956 | 0.010956 | NSS\NSS_sec10_08_WD300B_SD345B | NSS_sec10_08_WD300B_SD345B | 0.00018747 | 08 | 270 | \1_Fatigue\F6.4b_Idling\WD270\08\
2826 | XXX64b-08-270-300-00p72-04p31-p-s33 | 33 | 278 | 8 | 270 | 300 | 0.108 | 0.72 | 4.31 | 1.16 | 8.51 | 0.2 | 50 | 650 | 0.28 | 120 | 1.6433 | 0.010956 | 0.010956 | NSS\NSS_sec10_08_WD300C_SD345C | NSS_sec10_08_WD300C_SD345C | 0.00018747 | 08 | 270 | \1_Fatigue\F6.4b_Idling\WD270\08\
2827 | XXX64b-09-270-210-00p88-04p64-0-s22 | 22 | 270 | 9 | 270 | 210 | 0.107 | 0.88 | 4.64 | 1.13 | 8.45 | 0.2 | 50 | 650 | 0.28 | 30 | 0.083423 | 0.00055615 | 0.00055615 | NSS\NSS_sec10_09_WD210A_SD345A | NSS_sec10_09_WD210A_SD345A | 9.5167e-06 | 09 | 270 | \1_Fatigue\F6.4b_Idling\WD270\09\
2828 | XXX64b-09-270-210-00p88-04p64-n-s23 | 23 | 262 | 9 | 270 | 210 | 0.107 | 0.88 | 4.64 | 1.13 | 8.45 | 0.2 | 50 | 650 | 0.28 | 30 | 0.083423 | 0.00055615 | 0.00055615 | NSS\NSS_sec10_09_WD210B_SD345B | NSS_sec10_09_WD210B_SD345B | 9.5167e-06 | 09 | 270 | \1_Fatigue\F6.4b_Idling\WD270\09\
2829 | XXX64b-09-270-210-00p88-04p64-p-s24 | 24 | 278 | 9 | 270 | 210 | 0.107 | 0.88 | 4.64 | 1.13 | 8.45 | 0.2 | 50 | 650 | 0.28 | 30 | 0.083423 | 0.00055615 | 0.00055615 | NSS\NSS_sec10_09_WD210C_SD345C | NSS_sec10_09_WD210C_SD345C | 9.5167e-06 | 09 | 270 | \1_Fatigue\F6.4b_Idling\WD270\09\
2830 | XXX64b-09-270-240-00p88-04p64-0-s25 | 25 | 270 | 9 | 270 | 240 | 0.107 | 0.88 | 4.64 | 1.13 | 8.45 | 0.2 | 50 | 650 | 0.28 | 60 | 3.1207 | 0.020805 | 0.020805 | NSS\NSS_sec10_09_WD240A_SD345A | NSS_sec10_09_WD240A_SD345A | 0.000356 | 09 | 270 | \1_Fatigue\F6.4b_Idling\WD270\09\
2831 | XXX64b-09-270-240-00p88-04p64-n-s26 | 26 | 262 | 9 | 270 | 240 | 0.107 | 0.88 | 4.64 | 1.13 | 8.45 | 0.2 | 50 | 650 | 0.28 | 60 | 3.1207 | 0.020805 | 0.020805 | NSS\NSS_sec10_09_WD240B_SD345B | NSS_sec10_09_WD240B_SD345B | 0.000356 | 09 | 270 | \1_Fatigue\F6.4b_Idling\WD270\09\
2832 | XXX64b-09-270-240-00p88-04p64-p-s27 | 27 | 278 | 9 | 270 | 240 | 0.107 | 0.88 | 4.64 | 1.13 | 8.45 | 0.2 | 50 | 650 | 0.28 | 60 | 3.1207 | 0.020805 | 0.020805 | NSS\NSS_sec10_09_WD240C_SD345C | NSS_sec10_09_WD240C_SD345C | 0.000356 | 09 | 270 | \1_Fatigue\F6.4b_Idling\WD270\09\
2833 | XXX64b-09-270-270-00p88-04p64-0-s28 | 28 | 270 | 9 | 270 | 270 | 0.107 | 0.88 | 4.64 | 1.13 | 8.45 | 0.2 | 50 | 650 | 0.28 | 90 | 19.9105 | 0.13274 | 0.13274 | NSS\NSS_sec10_09_WD270A_SD345A | NSS_sec10_09_WD270A_SD345A | 0.0022713 | 09 | 270 | \1_Fatigue\F6.4b_Idling\WD270\09\
2834 | XXX64b-09-270-270-00p88-04p64-n-s29 | 29 | 262 | 9 | 270 | 270 | 0.107 | 0.88 | 4.64 | 1.13 | 8.45 | 0.2 | 50 | 650 | 0.28 | 90 | 19.9105 | 0.13274 | 0.13274 | NSS\NSS_sec10_09_WD270B_SD345B | NSS_sec10_09_WD270B_SD345B | 0.0022713 | 09 | 270 | \1_Fatigue\F6.4b_Idling\WD270\09\
2835 | XXX64b-09-270-270-00p88-04p64-p-s30 | 30 | 278 | 9 | 270 | 270 | 0.107 | 0.88 | 4.64 | 1.13 | 8.45 | 0.2 | 50 | 650 | 0.28 | 90 | 19.9105 | 0.13274 | 0.13274 | NSS\NSS_sec10_09_WD270C_SD345C | NSS_sec10_09_WD270C_SD345C | 0.0022713 | 09 | 270 | \1_Fatigue\F6.4b_Idling\WD270\09\
2836 | XXX64b-09-270-300-00p88-04p64-0-s31 | 31 | 270 | 9 | 270 | 300 | 0.107 | 0.88 | 4.64 | 1.13 | 8.45 | 0.2 | 50 | 650 | 0.28 | 120 | 1.5598 | 0.010398 | 0.010398 | NSS\NSS_sec10_09_WD300A_SD345A | NSS_sec10_09_WD300A_SD345A | 0.00017793 | 09 | 270 | \1_Fatigue\F6.4b_Idling\WD270\09\
2837 | XXX64b-09-270-300-00p88-04p64-n-s32 | 32 | 262 | 9 | 270 | 300 | 0.107 | 0.88 | 4.64 | 1.13 | 8.45 | 0.2 | 50 | 650 | 0.28 | 120 | 1.5598 | 0.010398 | 0.010398 | NSS\NSS_sec10_09_WD300B_SD345B | NSS_sec10_09_WD300B_SD345B | 0.00017793 | 09 | 270 | \1_Fatigue\F6.4b_Idling\WD270\09\
2838 | XXX64b-09-270-300-00p88-04p64-p-s33 | 33 | 278 | 9 | 270 | 300 | 0.107 | 0.88 | 4.64 | 1.13 | 8.45 | 0.2 | 50 | 650 | 0.28 | 120 | 1.5598 | 0.010398 | 0.010398 | NSS\NSS_sec10_09_WD300C_SD345C | NSS_sec10_09_WD300C_SD345C | 0.00017793 | 09 | 270 | \1_Fatigue\F6.4b_Idling\WD270\09\
2839 | XXX64b-10-270-210-01p06-04p97-0-s22 | 22 | 270 | 10 | 270 | 210 | 0.106 | 1.06 | 4.97 | 1.12 | 8.42 | 0.2 | 50 | 650 | 0.28 | 30 | 0.058382 | 0.00038921 | 0.00038921 | NSS\NSS_sec10_10_WD210A_SD345A | NSS_sec10_10_WD210A_SD345A | 6.66e-06 | 10 | 270 | \1_Fatigue\F6.4b_Idling\WD270\10\
2840 | XXX64b-10-270-210-01p06-04p97-n-s23 | 23 | 262 | 10 | 270 | 210 | 0.106 | 1.06 | 4.97 | 1.12 | 8.42 | 0.2 | 50 | 650 | 0.28 | 30 | 0.058382 | 0.00038921 | 0.00038921 | NSS\NSS_sec10_10_WD210B_SD345B | NSS_sec10_10_WD210B_SD345B | 6.66e-06 | 10 | 270 | \1_Fatigue\F6.4b_Idling\WD270\10\
2841 | XXX64b-10-270-210-01p06-04p97-p-s24 | 24 | 278 | 10 | 270 | 210 | 0.106 | 1.06 | 4.97 | 1.12 | 8.42 | 0.2 | 50 | 650 | 0.28 | 30 | 0.058382 | 0.00038921 | 0.00038921 | NSS\NSS_sec10_10_WD210C_SD345C | NSS_sec10_10_WD210C_SD345C | 6.66e-06 | 10 | 270 | \1_Fatigue\F6.4b_Idling\WD270\10\
2842 | XXX64b-10-270-240-01p06-04p97-0-s25 | 25 | 270 | 10 | 270 | 240 | 0.106 | 1.06 | 4.97 | 1.12 | 8.42 | 0.2 | 50 | 650 | 0.28 | 60 | 3.1791 | 0.021194 | 0.021194 | NSS\NSS_sec10_10_WD240A_SD345A | NSS_sec10_10_WD240A_SD345A | 0.00036267 | 10 | 270 | \1_Fatigue\F6.4b_Idling\WD270\10\
2843 | XXX64b-10-270-240-01p06-04p97-n-s26 | 26 | 262 | 10 | 270 | 240 | 0.106 | 1.06 | 4.97 | 1.12 | 8.42 | 0.2 | 50 | 650 | 0.28 | 60 | 3.1791 | 0.021194 | 0.021194 | NSS\NSS_sec10_10_WD240B_SD345B | NSS_sec10_10_WD240B_SD345B | 0.00036267 | 10 | 270 | \1_Fatigue\F6.4b_Idling\WD270\10\
2844 | XXX64b-10-270-240-01p06-04p97-p-s27 | 27 | 278 | 10 | 270 | 240 | 0.106 | 1.06 | 4.97 | 1.12 | 8.42 | 0.2 | 50 | 650 | 0.28 | 60 | 3.1791 | 0.021194 | 0.021194 | NSS\NSS_sec10_10_WD240C_SD345C | NSS_sec10_10_WD240C_SD345C | 0.00036267 | 10 | 270 | \1_Fatigue\F6.4b_Idling\WD270\10\
2845 | XXX64b-10-270-270-01p06-04p97-0-s28 | 28 | 270 | 10 | 270 | 270 | 0.106 | 1.06 | 4.97 | 1.12 | 8.42 | 0.2 | 50 | 650 | 0.28 | 90 | 20.0595 | 0.13373 | 0.13373 | NSS\NSS_sec10_10_WD270A_SD345A | NSS_sec10_10_WD270A_SD345A | 0.0022883 | 10 | 270 | \1_Fatigue\F6.4b_Idling\WD270\10\
2846 | XXX64b-10-270-270-01p06-04p97-n-s29 | 29 | 262 | 10 | 270 | 270 | 0.106 | 1.06 | 4.97 | 1.12 | 8.42 | 0.2 | 50 | 650 | 0.28 | 90 | 20.0595 | 0.13373 | 0.13373 | NSS\NSS_sec10_10_WD270B_SD345B | NSS_sec10_10_WD270B_SD345B | 0.0022883 | 10 | 270 | \1_Fatigue\F6.4b_Idling\WD270\10\
2847 | XXX64b-10-270-270-01p06-04p97-p-s30 | 30 | 278 | 10 | 270 | 270 | 0.106 | 1.06 | 4.97 | 1.12 | 8.42 | 0.2 | 50 | 650 | 0.28 | 90 | 20.0595 | 0.13373 | 0.13373 | NSS\NSS_sec10_10_WD270C_SD345C | NSS_sec10_10_WD270C_SD345C | 0.0022883 | 10 | 270 | \1_Fatigue\F6.4b_Idling\WD270\10\
2848 | XXX64b-10-270-300-01p06-04p97-0-s31 | 31 | 270 | 10 | 270 | 300 | 0.106 | 1.06 | 4.97 | 1.12 | 8.42 | 0.2 | 50 | 650 | 0.28 | 120 | 1.5682 | 0.010455 | 0.010455 | NSS\NSS_sec10_10_WD300A_SD345A | NSS_sec10_10_WD300A_SD345A | 0.0001789 | 10 | 270 | \1_Fatigue\F6.4b_Idling\WD270\10\
2849 | XXX64b-10-270-300-01p06-04p97-n-s32 | 32 | 262 | 10 | 270 | 300 | 0.106 | 1.06 | 4.97 | 1.12 | 8.42 | 0.2 | 50 | 650 | 0.28 | 120 | 1.5682 | 0.010455 | 0.010455 | NSS\NSS_sec10_10_WD300B_SD345B | NSS_sec10_10_WD300B_SD345B | 0.0001789 | 10 | 270 | \1_Fatigue\F6.4b_Idling\WD270\10\
2850 | XXX64b-10-270-300-01p06-04p97-p-s33 | 33 | 278 | 10 | 270 | 300 | 0.106 | 1.06 | 4.97 | 1.12 | 8.42 | 0.2 | 50 | 650 | 0.28 | 120 | 1.5682 | 0.010455 | 0.010455 | NSS\NSS_sec10_10_WD300C_SD345C | NSS_sec10_10_WD300C_SD345C | 0.0001789 | 10 | 270 | \1_Fatigue\F6.4b_Idling\WD270\10\
2851 | XXX64b-11-270-210-01p26-05p29-0-s22 | 22 | 270 | 11 | 270 | 210 | 0.101 | 1.26 | 5.29 | 1.08 | 8.34 | 0.2 | 50 | 650 | 0.28 | 30 | 0.033369 | 0.00022246 | 0.00022246 | NSS\NSS_sec10_11_WD210A_SD345A | NSS_sec10_11_WD210A_SD345A | 3.8067e-06 | 11 | 270 | \1_Fatigue\F6.4b_Idling\WD270\11\
2852 | XXX64b-11-270-210-01p26-05p29-n-s23 | 23 | 262 | 11 | 270 | 210 | 0.101 | 1.26 | 5.29 | 1.08 | 8.34 | 0.2 | 50 | 650 | 0.28 | 30 | 0.033369 | 0.00022246 | 0.00022246 | NSS\NSS_sec10_11_WD210B_SD345B | NSS_sec10_11_WD210B_SD345B | 3.8067e-06 | 11 | 270 | \1_Fatigue\F6.4b_Idling\WD270\11\
2853 | XXX64b-11-270-210-01p26-05p29-p-s24 | 24 | 278 | 11 | 270 | 210 | 0.101 | 1.26 | 5.29 | 1.08 | 8.34 | 0.2 | 50 | 650 | 0.28 | 30 | 0.033369 | 0.00022246 | 0.00022246 | NSS\NSS_sec10_11_WD210C_SD345C | NSS_sec10_11_WD210C_SD345C | 3.8067e-06 | 11 | 270 | \1_Fatigue\F6.4b_Idling\WD270\11\
2854 | XXX64b-11-270-240-01p26-05p29-0-s25 | 25 | 270 | 11 | 270 | 240 | 0.101 | 1.26 | 5.29 | 1.08 | 8.34 | 0.2 | 50 | 650 | 0.28 | 60 | 3.2376 | 0.021584 | 0.021584 | NSS\NSS_sec10_11_WD240A_SD345A | NSS_sec10_11_WD240A_SD345A | 0.00036933 | 11 | 270 | \1_Fatigue\F6.4b_Idling\WD270\11\
2855 | XXX64b-11-270-240-01p26-05p29-n-s26 | 26 | 262 | 11 | 270 | 240 | 0.101 | 1.26 | 5.29 | 1.08 | 8.34 | 0.2 | 50 | 650 | 0.28 | 60 | 3.2376 | 0.021584 | 0.021584 | NSS\NSS_sec10_11_WD240B_SD345B | NSS_sec10_11_WD240B_SD345B | 0.00036933 | 11 | 270 | \1_Fatigue\F6.4b_Idling\WD270\11\
2856 | XXX64b-11-270-240-01p26-05p29-p-s27 | 27 | 278 | 11 | 270 | 240 | 0.101 | 1.26 | 5.29 | 1.08 | 8.34 | 0.2 | 50 | 650 | 0.28 | 60 | 3.2376 | 0.021584 | 0.021584 | NSS\NSS_sec10_11_WD240C_SD345C | NSS_sec10_11_WD240C_SD345C | 0.00036933 | 11 | 270 | \1_Fatigue\F6.4b_Idling\WD270\11\
2857 | XXX64b-11-270-270-01p26-05p29-0-s28 | 28 | 270 | 11 | 270 | 270 | 0.101 | 1.26 | 5.29 | 1.08 | 8.34 | 0.2 | 50 | 650 | 0.28 | 90 | 19.0018 | 0.12668 | 0.12668 | NSS\NSS_sec10_11_WD270A_SD345A | NSS_sec10_11_WD270A_SD345A | 0.0021677 | 11 | 270 | \1_Fatigue\F6.4b_Idling\WD270\11\
2858 | XXX64b-11-270-270-01p26-05p29-n-s29 | 29 | 262 | 11 | 270 | 270 | 0.101 | 1.26 | 5.29 | 1.08 | 8.34 | 0.2 | 50 | 650 | 0.28 | 90 | 19.0018 | 0.12668 | 0.12668 | NSS\NSS_sec10_11_WD270B_SD345B | NSS_sec10_11_WD270B_SD345B | 0.0021677 | 11 | 270 | \1_Fatigue\F6.4b_Idling\WD270\11\
2859 | XXX64b-11-270-270-01p26-05p29-p-s30 | 30 | 278 | 11 | 270 | 270 | 0.101 | 1.26 | 5.29 | 1.08 | 8.34 | 0.2 | 50 | 650 | 0.28 | 90 | 19.0018 | 0.12668 | 0.12668 | NSS\NSS_sec10_11_WD270C_SD345C | NSS_sec10_11_WD270C_SD345C | 0.0021677 | 11 | 270 | \1_Fatigue\F6.4b_Idling\WD270\11\
2860 | XXX64b-11-270-300-01p26-05p29-0-s31 | 31 | 270 | 11 | 270 | 300 | 0.101 | 1.26 | 5.29 | 1.08 | 8.34 | 0.2 | 50 | 650 | 0.28 | 120 | 1.518 | 0.01012 | 0.01012 | NSS\NSS_sec10_11_WD300A_SD345A | NSS_sec10_11_WD300A_SD345A | 0.00017317 | 11 | 270 | \1_Fatigue\F6.4b_Idling\WD270\11\
2861 | XXX64b-11-270-300-01p26-05p29-n-s32 | 32 | 262 | 11 | 270 | 300 | 0.101 | 1.26 | 5.29 | 1.08 | 8.34 | 0.2 | 50 | 650 | 0.28 | 120 | 1.518 | 0.01012 | 0.01012 | NSS\NSS_sec10_11_WD300B_SD345B | NSS_sec10_11_WD300B_SD345B | 0.00017317 | 11 | 270 | \1_Fatigue\F6.4b_Idling\WD270\11\
2862 | XXX64b-11-270-300-01p26-05p29-p-s33 | 33 | 278 | 11 | 270 | 300 | 0.101 | 1.26 | 5.29 | 1.08 | 8.34 | 0.2 | 50 | 650 | 0.28 | 120 | 1.518 | 0.01012 | 0.01012 | NSS\NSS_sec10_11_WD300C_SD345C | NSS_sec10_11_WD300C_SD345C | 0.00017317 | 11 | 270 | \1_Fatigue\F6.4b_Idling\WD270\11\
2863 | XXX64b-12-270-180-01p47-05p58-0-s19 | 19 | 270 | 12 | 270 | 180 | 0.094 | 1.47 | 5.58 | 1 | 8.19 | 0.2 | 50 | 650 | 0.28 | 0 | 0.0083423 | 5.5615e-05 | 5.5615e-05 | NSS\NSS_sec10_12_WD180A_SD345A | NSS_sec10_12_WD180A_SD345A | 9.5167e-07 | 12 | 270 | \1_Fatigue\F6.4b_Idling\WD270\12\
2864 | XXX64b-12-270-180-01p47-05p58-n-s20 | 20 | 262 | 12 | 270 | 180 | 0.094 | 1.47 | 5.58 | 1 | 8.19 | 0.2 | 50 | 650 | 0.28 | 0 | 0.0083423 | 5.5615e-05 | 5.5615e-05 | NSS\NSS_sec10_12_WD180B_SD345B | NSS_sec10_12_WD180B_SD345B | 9.5167e-07 | 12 | 270 | \1_Fatigue\F6.4b_Idling\WD270\12\
2865 | XXX64b-12-270-180-01p47-05p58-p-s21 | 21 | 278 | 12 | 270 | 180 | 0.094 | 1.47 | 5.58 | 1 | 8.19 | 0.2 | 50 | 650 | 0.28 | 0 | 0.0083423 | 5.5615e-05 | 5.5615e-05 | NSS\NSS_sec10_12_WD180C_SD345C | NSS_sec10_12_WD180C_SD345C | 9.5167e-07 | 12 | 270 | \1_Fatigue\F6.4b_Idling\WD270\12\
2866 | XXX64b-12-270-210-01p47-05p58-0-s22 | 22 | 270 | 12 | 270 | 210 | 0.094 | 1.47 | 5.58 | 1 | 8.19 | 0.2 | 50 | 650 | 0.28 | 30 | 0.033369 | 0.00022246 | 0.00022246 | NSS\NSS_sec10_12_WD210A_SD345A | NSS_sec10_12_WD210A_SD345A | 3.8067e-06 | 12 | 270 | \1_Fatigue\F6.4b_Idling\WD270\12\
2867 | XXX64b-12-270-210-01p47-05p58-n-s23 | 23 | 262 | 12 | 270 | 210 | 0.094 | 1.47 | 5.58 | 1 | 8.19 | 0.2 | 50 | 650 | 0.28 | 30 | 0.033369 | 0.00022246 | 0.00022246 | NSS\NSS_sec10_12_WD210B_SD345B | NSS_sec10_12_WD210B_SD345B | 3.8067e-06 | 12 | 270 | \1_Fatigue\F6.4b_Idling\WD270\12\
2868 | XXX64b-12-270-210-01p47-05p58-p-s24 | 24 | 278 | 12 | 270 | 210 | 0.094 | 1.47 | 5.58 | 1 | 8.19 | 0.2 | 50 | 650 | 0.28 | 30 | 0.033369 | 0.00022246 | 0.00022246 | NSS\NSS_sec10_12_WD210C_SD345C | NSS_sec10_12_WD210C_SD345C | 3.8067e-06 | 12 | 270 | \1_Fatigue\F6.4b_Idling\WD270\12\
2869 | XXX64b-12-270-240-01p47-05p58-0-s25 | 25 | 270 | 12 | 270 | 240 | 0.094 | 1.47 | 5.58 | 1 | 8.19 | 0.2 | 50 | 650 | 0.28 | 60 | 3.0272 | 0.020181 | 0.020181 | NSS\NSS_sec10_12_WD240A_SD345A | NSS_sec10_12_WD240A_SD345A | 0.00034533 | 12 | 270 | \1_Fatigue\F6.4b_Idling\WD270\12\
2870 | XXX64b-12-270-240-01p47-05p58-n-s26 | 26 | 262 | 12 | 270 | 240 | 0.094 | 1.47 | 5.58 | 1 | 8.19 | 0.2 | 50 | 650 | 0.28 | 60 | 3.0272 | 0.020181 | 0.020181 | NSS\NSS_sec10_12_WD240B_SD345B | NSS_sec10_12_WD240B_SD345B | 0.00034533 | 12 | 270 | \1_Fatigue\F6.4b_Idling\WD270\12\
2871 | XXX64b-12-270-240-01p47-05p58-p-s27 | 27 | 278 | 12 | 270 | 240 | 0.094 | 1.47 | 5.58 | 1 | 8.19 | 0.2 | 50 | 650 | 0.28 | 60 | 3.0272 | 0.020181 | 0.020181 | NSS\NSS_sec10_12_WD240C_SD345C | NSS_sec10_12_WD240C_SD345C | 0.00034533 | 12 | 270 | \1_Fatigue\F6.4b_Idling\WD270\12\
2872 | XXX64b-12-270-270-01p47-05p58-0-s28 | 28 | 270 | 12 | 270 | 270 | 0.094 | 1.47 | 5.58 | 1 | 8.19 | 0.2 | 50 | 650 | 0.28 | 90 | 18.0755 | 0.1205 | 0.1205 | NSS\NSS_sec10_12_WD270A_SD345A | NSS_sec10_12_WD270A_SD345A | 0.002062 | 12 | 270 | \1_Fatigue\F6.4b_Idling\WD270\12\
2873 | XXX64b-12-270-270-01p47-05p58-n-s29 | 29 | 262 | 12 | 270 | 270 | 0.094 | 1.47 | 5.58 | 1 | 8.19 | 0.2 | 50 | 650 | 0.28 | 90 | 18.0755 | 0.1205 | 0.1205 | NSS\NSS_sec10_12_WD270B_SD345B | NSS_sec10_12_WD270B_SD345B | 0.002062 | 12 | 270 | \1_Fatigue\F6.4b_Idling\WD270\12\
2874 | XXX64b-12-270-270-01p47-05p58-p-s30 | 30 | 278 | 12 | 270 | 270 | 0.094 | 1.47 | 5.58 | 1 | 8.19 | 0.2 | 50 | 650 | 0.28 | 90 | 18.0755 | 0.1205 | 0.1205 | NSS\NSS_sec10_12_WD270C_SD345C | NSS_sec10_12_WD270C_SD345C | 0.002062 | 12 | 270 | \1_Fatigue\F6.4b_Idling\WD270\12\
2875 | XXX64b-12-270-300-01p47-05p58-0-s31 | 31 | 270 | 12 | 270 | 300 | 0.094 | 1.47 | 5.58 | 1 | 8.19 | 0.2 | 50 | 650 | 0.28 | 120 | 1.4432 | 0.0096212 | 0.0096212 | NSS\NSS_sec10_12_WD300A_SD345A | NSS_sec10_12_WD300A_SD345A | 0.00016463 | 12 | 270 | \1_Fatigue\F6.4b_Idling\WD270\12\
2876 | XXX64b-12-270-300-01p47-05p58-n-s32 | 32 | 262 | 12 | 270 | 300 | 0.094 | 1.47 | 5.58 | 1 | 8.19 | 0.2 | 50 | 650 | 0.28 | 120 | 1.4432 | 0.0096212 | 0.0096212 | NSS\NSS_sec10_12_WD300B_SD345B | NSS_sec10_12_WD300B_SD345B | 0.00016463 | 12 | 270 | \1_Fatigue\F6.4b_Idling\WD270\12\
2877 | XXX64b-12-270-300-01p47-05p58-p-s33 | 33 | 278 | 12 | 270 | 300 | 0.094 | 1.47 | 5.58 | 1 | 8.19 | 0.2 | 50 | 650 | 0.28 | 120 | 1.4432 | 0.0096212 | 0.0096212 | NSS\NSS_sec10_12_WD300C_SD345C | NSS_sec10_12_WD300C_SD345C | 0.00016463 | 12 | 270 | \1_Fatigue\F6.4b_Idling\WD270\12\
2878 | XXX64b-13-270-210-01p71-05p91-0-s22 | 22 | 270 | 13 | 270 | 210 | 0.088 | 1.71 | 5.91 | 0.87 | 7.98 | 0.2 | 50 | 650 | 0.28 | 30 | 0.033369 | 0.00022246 | 0.00022246 | NSS\NSS_sec10_13_WD210A_SD345A | NSS_sec10_13_WD210A_SD345A | 3.8067e-06 | 13 | 270 | \1_Fatigue\F6.4b_Idling\WD270\13\
2879 | XXX64b-13-270-210-01p71-05p91-n-s23 | 23 | 262 | 13 | 270 | 210 | 0.088 | 1.71 | 5.91 | 0.87 | 7.98 | 0.2 | 50 | 650 | 0.28 | 30 | 0.033369 | 0.00022246 | 0.00022246 | NSS\NSS_sec10_13_WD210B_SD345B | NSS_sec10_13_WD210B_SD345B | 3.8067e-06 | 13 | 270 | \1_Fatigue\F6.4b_Idling\WD270\13\
2880 | XXX64b-13-270-210-01p71-05p91-p-s24 | 24 | 278 | 13 | 270 | 210 | 0.088 | 1.71 | 5.91 | 0.87 | 7.98 | 0.2 | 50 | 650 | 0.28 | 30 | 0.033369 | 0.00022246 | 0.00022246 | NSS\NSS_sec10_13_WD210C_SD345C | NSS_sec10_13_WD210C_SD345C | 3.8067e-06 | 13 | 270 | \1_Fatigue\F6.4b_Idling\WD270\13\
2881 | XXX64b-13-270-240-01p71-05p91-0-s25 | 25 | 270 | 13 | 270 | 240 | 0.088 | 1.71 | 5.91 | 0.87 | 7.98 | 0.2 | 50 | 650 | 0.28 | 60 | 2.8361 | 0.018907 | 0.018907 | NSS\NSS_sec10_13_WD240A_SD345A | NSS_sec10_13_WD240A_SD345A | 0.00032353 | 13 | 270 | \1_Fatigue\F6.4b_Idling\WD270\13\
2882 | XXX64b-13-270-240-01p71-05p91-n-s26 | 26 | 262 | 13 | 270 | 240 | 0.088 | 1.71 | 5.91 | 0.87 | 7.98 | 0.2 | 50 | 650 | 0.28 | 60 | 2.8361 | 0.018907 | 0.018907 | NSS\NSS_sec10_13_WD240B_SD345B | NSS_sec10_13_WD240B_SD345B | 0.00032353 | 13 | 270 | \1_Fatigue\F6.4b_Idling\WD270\13\
2883 | XXX64b-13-270-240-01p71-05p91-p-s27 | 27 | 278 | 13 | 270 | 240 | 0.088 | 1.71 | 5.91 | 0.87 | 7.98 | 0.2 | 50 | 650 | 0.28 | 60 | 2.8361 | 0.018907 | 0.018907 | NSS\NSS_sec10_13_WD240C_SD345C | NSS_sec10_13_WD240C_SD345C | 0.00032353 | 13 | 270 | \1_Fatigue\F6.4b_Idling\WD270\13\
2884 | XXX64b-13-270-270-01p71-05p91-0-s28 | 28 | 270 | 13 | 270 | 270 | 0.088 | 1.71 | 5.91 | 0.87 | 7.98 | 0.2 | 50 | 650 | 0.28 | 90 | 17.9089 | 0.11939 | 0.11939 | NSS\NSS_sec10_13_WD270A_SD345A | NSS_sec10_13_WD270A_SD345A | 0.002043 | 13 | 270 | \1_Fatigue\F6.4b_Idling\WD270\13\
2885 | XXX64b-13-270-270-01p71-05p91-n-s29 | 29 | 262 | 13 | 270 | 270 | 0.088 | 1.71 | 5.91 | 0.87 | 7.98 | 0.2 | 50 | 650 | 0.28 | 90 | 17.9089 | 0.11939 | 0.11939 | NSS\NSS_sec10_13_WD270B_SD345B | NSS_sec10_13_WD270B_SD345B | 0.002043 | 13 | 270 | \1_Fatigue\F6.4b_Idling\WD270\13\
2886 | XXX64b-13-270-270-01p71-05p91-p-s30 | 30 | 278 | 13 | 270 | 270 | 0.088 | 1.71 | 5.91 | 0.87 | 7.98 | 0.2 | 50 | 650 | 0.28 | 90 | 17.9089 | 0.11939 | 0.11939 | NSS\NSS_sec10_13_WD270C_SD345C | NSS_sec10_13_WD270C_SD345C | 0.002043 | 13 | 270 | \1_Fatigue\F6.4b_Idling\WD270\13\
2887 | XXX64b-13-270-300-01p71-05p91-0-s31 | 31 | 270 | 13 | 270 | 300 | 0.088 | 1.71 | 5.91 | 0.87 | 7.98 | 0.2 | 50 | 650 | 0.28 | 120 | 1.5265 | 0.010176 | 0.010176 | NSS\NSS_sec10_13_WD300A_SD345A | NSS_sec10_13_WD300A_SD345A | 0.00017413 | 13 | 270 | \1_Fatigue\F6.4b_Idling\WD270\13\
2888 | XXX64b-13-270-300-01p71-05p91-n-s32 | 32 | 262 | 13 | 270 | 300 | 0.088 | 1.71 | 5.91 | 0.87 | 7.98 | 0.2 | 50 | 650 | 0.28 | 120 | 1.5265 | 0.010176 | 0.010176 | NSS\NSS_sec10_13_WD300B_SD345B | NSS_sec10_13_WD300B_SD345B | 0.00017413 | 13 | 270 | \1_Fatigue\F6.4b_Idling\WD270\13\
2889 | XXX64b-13-270-300-01p71-05p91-p-s33 | 33 | 278 | 13 | 270 | 300 | 0.088 | 1.71 | 5.91 | 0.87 | 7.98 | 0.2 | 50 | 650 | 0.28 | 120 | 1.5265 | 0.010176 | 0.010176 | NSS\NSS_sec10_13_WD300C_SD345C | NSS_sec10_13_WD300C_SD345C | 0.00017413 | 13 | 270 | \1_Fatigue\F6.4b_Idling\WD270\13\
2890 | XXX64b-14-270-210-01p96-06p21-0-s22 | 22 | 270 | 14 | 270 | 210 | 0.085 | 1.96 | 6.21 | 0.79 | 7.89 | 0.2 | 50 | 650 | 0.28 | 30 | 0.058382 | 0.00038921 | 0.00038921 | NSS\NSS_sec10_14_WD210A_SD345A | NSS_sec10_14_WD210A_SD345A | 6.66e-06 | 14 | 270 | \1_Fatigue\F6.4b_Idling\WD270\14\
2891 | XXX64b-14-270-210-01p96-06p21-n-s23 | 23 | 262 | 14 | 270 | 210 | 0.085 | 1.96 | 6.21 | 0.79 | 7.89 | 0.2 | 50 | 650 | 0.28 | 30 | 0.058382 | 0.00038921 | 0.00038921 | NSS\NSS_sec10_14_WD210B_SD345B | NSS_sec10_14_WD210B_SD345B | 6.66e-06 | 14 | 270 | \1_Fatigue\F6.4b_Idling\WD270\14\
2892 | XXX64b-14-270-210-01p96-06p21-p-s24 | 24 | 278 | 14 | 270 | 210 | 0.085 | 1.96 | 6.21 | 0.79 | 7.89 | 0.2 | 50 | 650 | 0.28 | 30 | 0.058382 | 0.00038921 | 0.00038921 | NSS\NSS_sec10_14_WD210C_SD345C | NSS_sec10_14_WD210C_SD345C | 6.66e-06 | 14 | 270 | \1_Fatigue\F6.4b_Idling\WD270\14\
2893 | XXX64b-14-270-240-01p96-06p21-0-s25 | 25 | 270 | 14 | 270 | 240 | 0.085 | 1.96 | 6.21 | 0.79 | 7.89 | 0.2 | 50 | 650 | 0.28 | 60 | 2.3773 | 0.015849 | 0.015849 | NSS\NSS_sec10_14_WD240A_SD345A | NSS_sec10_14_WD240A_SD345A | 0.0002712 | 14 | 270 | \1_Fatigue\F6.4b_Idling\WD270\14\
2894 | XXX64b-14-270-240-01p96-06p21-n-s26 | 26 | 262 | 14 | 270 | 240 | 0.085 | 1.96 | 6.21 | 0.79 | 7.89 | 0.2 | 50 | 650 | 0.28 | 60 | 2.3773 | 0.015849 | 0.015849 | NSS\NSS_sec10_14_WD240B_SD345B | NSS_sec10_14_WD240B_SD345B | 0.0002712 | 14 | 270 | \1_Fatigue\F6.4b_Idling\WD270\14\
2895 | XXX64b-14-270-240-01p96-06p21-p-s27 | 27 | 278 | 14 | 270 | 240 | 0.085 | 1.96 | 6.21 | 0.79 | 7.89 | 0.2 | 50 | 650 | 0.28 | 60 | 2.3773 | 0.015849 | 0.015849 | NSS\NSS_sec10_14_WD240C_SD345C | NSS_sec10_14_WD240C_SD345C | 0.0002712 | 14 | 270 | \1_Fatigue\F6.4b_Idling\WD270\14\
2896 | XXX64b-14-270-270-01p96-06p21-0-s28 | 28 | 270 | 14 | 270 | 270 | 0.085 | 1.96 | 6.21 | 0.79 | 7.89 | 0.2 | 50 | 650 | 0.28 | 90 | 15.9483 | 0.10632 | 0.10632 | NSS\NSS_sec10_14_WD270A_SD345A | NSS_sec10_14_WD270A_SD345A | 0.0018193 | 14 | 270 | \1_Fatigue\F6.4b_Idling\WD270\14\
2897 | XXX64b-14-270-270-01p96-06p21-n-s29 | 29 | 262 | 14 | 270 | 270 | 0.085 | 1.96 | 6.21 | 0.79 | 7.89 | 0.2 | 50 | 650 | 0.28 | 90 | 15.9483 | 0.10632 | 0.10632 | NSS\NSS_sec10_14_WD270B_SD345B | NSS_sec10_14_WD270B_SD345B | 0.0018193 | 14 | 270 | \1_Fatigue\F6.4b_Idling\WD270\14\
2898 | XXX64b-14-270-270-01p96-06p21-p-s30 | 30 | 278 | 14 | 270 | 270 | 0.085 | 1.96 | 6.21 | 0.79 | 7.89 | 0.2 | 50 | 650 | 0.28 | 90 | 15.9483 | 0.10632 | 0.10632 | NSS\NSS_sec10_14_WD270C_SD345C | NSS_sec10_14_WD270C_SD345C | 0.0018193 | 14 | 270 | \1_Fatigue\F6.4b_Idling\WD270\14\
2899 | XXX64b-14-270-300-01p96-06p21-0-s31 | 31 | 270 | 14 | 270 | 300 | 0.085 | 1.96 | 6.21 | 0.79 | 7.89 | 0.2 | 50 | 650 | 0.28 | 120 | 1.4014 | 0.0093426 | 0.0093426 | NSS\NSS_sec10_14_WD300A_SD345A | NSS_sec10_14_WD300A_SD345A | 0.00015987 | 14 | 270 | \1_Fatigue\F6.4b_Idling\WD270\14\
2900 | XXX64b-14-270-300-01p96-06p21-n-s32 | 32 | 262 | 14 | 270 | 300 | 0.085 | 1.96 | 6.21 | 0.79 | 7.89 | 0.2 | 50 | 650 | 0.28 | 120 | 1.4014 | 0.0093426 | 0.0093426 | NSS\NSS_sec10_14_WD300B_SD345B | NSS_sec10_14_WD300B_SD345B | 0.00015987 | 14 | 270 | \1_Fatigue\F6.4b_Idling\WD270\14\
2901 | XXX64b-14-270-300-01p96-06p21-p-s33 | 33 | 278 | 14 | 270 | 300 | 0.085 | 1.96 | 6.21 | 0.79 | 7.89 | 0.2 | 50 | 650 | 0.28 | 120 | 1.4014 | 0.0093426 | 0.0093426 | NSS\NSS_sec10_14_WD300C_SD345C | NSS_sec10_14_WD300C_SD345C | 0.00015987 | 14 | 270 | \1_Fatigue\F6.4b_Idling\WD270\14\
2902 | XXX64b-15-270-210-02p21-06p49-0-s22 | 22 | 270 | 15 | 270 | 210 | 0.081 | 2.21 | 6.49 | 0.72 | 7.85 | 0.2 | 50 | 650 | 0.28 | 30 | 0.033369 | 0.00022246 | 0.00022246 | NSS\NSS_sec10_15_WD210A_SD345A | NSS_sec10_15_WD210A_SD345A | 3.8067e-06 | 15 | 270 | \1_Fatigue\F6.4b_Idling\WD270\15\
2903 | XXX64b-15-270-210-02p21-06p49-n-s23 | 23 | 262 | 15 | 270 | 210 | 0.081 | 2.21 | 6.49 | 0.72 | 7.85 | 0.2 | 50 | 650 | 0.28 | 30 | 0.033369 | 0.00022246 | 0.00022246 | NSS\NSS_sec10_15_WD210B_SD345B | NSS_sec10_15_WD210B_SD345B | 3.8067e-06 | 15 | 270 | \1_Fatigue\F6.4b_Idling\WD270\15\
2904 | XXX64b-15-270-210-02p21-06p49-p-s24 | 24 | 278 | 15 | 270 | 210 | 0.081 | 2.21 | 6.49 | 0.72 | 7.85 | 0.2 | 50 | 650 | 0.28 | 30 | 0.033369 | 0.00022246 | 0.00022246 | NSS\NSS_sec10_15_WD210C_SD345C | NSS_sec10_15_WD210C_SD345C | 3.8067e-06 | 15 | 270 | \1_Fatigue\F6.4b_Idling\WD270\15\
2905 | XXX64b-15-270-240-02p21-06p49-0-s25 | 25 | 270 | 15 | 270 | 240 | 0.081 | 2.21 | 6.49 | 0.72 | 7.85 | 0.2 | 50 | 650 | 0.28 | 60 | 2.3522 | 0.015681 | 0.015681 | NSS\NSS_sec10_15_WD240A_SD345A | NSS_sec10_15_WD240A_SD345A | 0.00026833 | 15 | 270 | \1_Fatigue\F6.4b_Idling\WD270\15\
2906 | XXX64b-15-270-240-02p21-06p49-n-s26 | 26 | 262 | 15 | 270 | 240 | 0.081 | 2.21 | 6.49 | 0.72 | 7.85 | 0.2 | 50 | 650 | 0.28 | 60 | 2.3522 | 0.015681 | 0.015681 | NSS\NSS_sec10_15_WD240B_SD345B | NSS_sec10_15_WD240B_SD345B | 0.00026833 | 15 | 270 | \1_Fatigue\F6.4b_Idling\WD270\15\
2907 | XXX64b-15-270-240-02p21-06p49-p-s27 | 27 | 278 | 15 | 270 | 240 | 0.081 | 2.21 | 6.49 | 0.72 | 7.85 | 0.2 | 50 | 650 | 0.28 | 60 | 2.3522 | 0.015681 | 0.015681 | NSS\NSS_sec10_15_WD240C_SD345C | NSS_sec10_15_WD240C_SD345C | 0.00026833 | 15 | 270 | \1_Fatigue\F6.4b_Idling\WD270\15\
2908 | XXX64b-15-270-270-02p21-06p49-0-s28 | 28 | 270 | 15 | 270 | 270 | 0.081 | 2.21 | 6.49 | 0.72 | 7.85 | 0.2 | 50 | 650 | 0.28 | 90 | 14.198 | 0.094653 | 0.094653 | NSS\NSS_sec10_15_WD270A_SD345A | NSS_sec10_15_WD270A_SD345A | 0.0016197 | 15 | 270 | \1_Fatigue\F6.4b_Idling\WD270\15\
2909 | XXX64b-15-270-270-02p21-06p49-n-s29 | 29 | 262 | 15 | 270 | 270 | 0.081 | 2.21 | 6.49 | 0.72 | 7.85 | 0.2 | 50 | 650 | 0.28 | 90 | 14.198 | 0.094653 | 0.094653 | NSS\NSS_sec10_15_WD270B_SD345B | NSS_sec10_15_WD270B_SD345B | 0.0016197 | 15 | 270 | \1_Fatigue\F6.4b_Idling\WD270\15\
2910 | XXX64b-15-270-270-02p21-06p49-p-s30 | 30 | 278 | 15 | 270 | 270 | 0.081 | 2.21 | 6.49 | 0.72 | 7.85 | 0.2 | 50 | 650 | 0.28 | 90 | 14.198 | 0.094653 | 0.094653 | NSS\NSS_sec10_15_WD270C_SD345C | NSS_sec10_15_WD270C_SD345C | 0.0016197 | 15 | 270 | \1_Fatigue\F6.4b_Idling\WD270\15\
2911 | XXX64b-15-270-300-02p21-06p49-0-s31 | 31 | 270 | 15 | 270 | 300 | 0.081 | 2.21 | 6.49 | 0.72 | 7.85 | 0.2 | 50 | 650 | 0.28 | 120 | 1.1343 | 0.0075621 | 0.0075621 | NSS\NSS_sec10_15_WD300A_SD345A | NSS_sec10_15_WD300A_SD345A | 0.0001294 | 15 | 270 | \1_Fatigue\F6.4b_Idling\WD270\15\
2912 | XXX64b-15-270-300-02p21-06p49-n-s32 | 32 | 262 | 15 | 270 | 300 | 0.081 | 2.21 | 6.49 | 0.72 | 7.85 | 0.2 | 50 | 650 | 0.28 | 120 | 1.1343 | 0.0075621 | 0.0075621 | NSS\NSS_sec10_15_WD300B_SD345B | NSS_sec10_15_WD300B_SD345B | 0.0001294 | 15 | 270 | \1_Fatigue\F6.4b_Idling\WD270\15\
2913 | XXX64b-15-270-300-02p21-06p49-p-s33 | 33 | 278 | 15 | 270 | 300 | 0.081 | 2.21 | 6.49 | 0.72 | 7.85 | 0.2 | 50 | 650 | 0.28 | 120 | 1.1343 | 0.0075621 | 0.0075621 | NSS\NSS_sec10_15_WD300C_SD345C | NSS_sec10_15_WD300C_SD345C | 0.0001294 | 15 | 270 | \1_Fatigue\F6.4b_Idling\WD270\15\
2914 | XXX64b-16-270-210-02p45-06p73-0-s22 | 22 | 270 | 16 | 270 | 210 | 0.08 | 2.45 | 6.73 | 0.71 | 7.84 | 0.2 | 50 | 650 | 0.28 | 30 | 0.0083423 | 5.5615e-05 | 5.5615e-05 | NSS\NSS_sec10_16_WD210A_SD345A | NSS_sec10_16_WD210A_SD345A | 9.5167e-07 | 16 | 270 | \1_Fatigue\F6.4b_Idling\WD270\16\
2915 | XXX64b-16-270-210-02p45-06p73-n-s23 | 23 | 262 | 16 | 270 | 210 | 0.08 | 2.45 | 6.73 | 0.71 | 7.84 | 0.2 | 50 | 650 | 0.28 | 30 | 0.0083423 | 5.5615e-05 | 5.5615e-05 | NSS\NSS_sec10_16_WD210B_SD345B | NSS_sec10_16_WD210B_SD345B | 9.5167e-07 | 16 | 270 | \1_Fatigue\F6.4b_Idling\WD270\16\
2916 | XXX64b-16-270-210-02p45-06p73-p-s24 | 24 | 278 | 16 | 270 | 210 | 0.08 | 2.45 | 6.73 | 0.71 | 7.84 | 0.2 | 50 | 650 | 0.28 | 30 | 0.0083423 | 5.5615e-05 | 5.5615e-05 | NSS\NSS_sec10_16_WD210C_SD345C | NSS_sec10_16_WD210C_SD345C | 9.5167e-07 | 16 | 270 | \1_Fatigue\F6.4b_Idling\WD270\16\
2917 | XXX64b-16-270-240-02p45-06p73-0-s25 | 25 | 270 | 16 | 270 | 240 | 0.08 | 2.45 | 6.73 | 0.71 | 7.84 | 0.2 | 50 | 650 | 0.28 | 60 | 1.8268 | 0.012179 | 0.012179 | NSS\NSS_sec10_16_WD240A_SD345A | NSS_sec10_16_WD240A_SD345A | 0.0002084 | 16 | 270 | \1_Fatigue\F6.4b_Idling\WD270\16\
2918 | XXX64b-16-270-240-02p45-06p73-n-s26 | 26 | 262 | 16 | 270 | 240 | 0.08 | 2.45 | 6.73 | 0.71 | 7.84 | 0.2 | 50 | 650 | 0.28 | 60 | 1.8268 | 0.012179 | 0.012179 | NSS\NSS_sec10_16_WD240B_SD345B | NSS_sec10_16_WD240B_SD345B | 0.0002084 | 16 | 270 | \1_Fatigue\F6.4b_Idling\WD270\16\
2919 | XXX64b-16-270-240-02p45-06p73-p-s27 | 27 | 278 | 16 | 270 | 240 | 0.08 | 2.45 | 6.73 | 0.71 | 7.84 | 0.2 | 50 | 650 | 0.28 | 60 | 1.8268 | 0.012179 | 0.012179 | NSS\NSS_sec10_16_WD240C_SD345C | NSS_sec10_16_WD240C_SD345C | 0.0002084 | 16 | 270 | \1_Fatigue\F6.4b_Idling\WD270\16\
2920 | XXX64b-16-270-270-02p45-06p73-0-s28 | 28 | 270 | 16 | 270 | 270 | 0.08 | 2.45 | 6.73 | 0.71 | 7.84 | 0.2 | 50 | 650 | 0.28 | 90 | 13.1461 | 0.087641 | 0.087641 | NSS\NSS_sec10_16_WD270A_SD345A | NSS_sec10_16_WD270A_SD345A | 0.0014997 | 16 | 270 | \1_Fatigue\F6.4b_Idling\WD270\16\
2921 | XXX64b-16-270-270-02p45-06p73-n-s29 | 29 | 262 | 16 | 270 | 270 | 0.08 | 2.45 | 6.73 | 0.71 | 7.84 | 0.2 | 50 | 650 | 0.28 | 90 | 13.1461 | 0.087641 | 0.087641 | NSS\NSS_sec10_16_WD270B_SD345B | NSS_sec10_16_WD270B_SD345B | 0.0014997 | 16 | 270 | \1_Fatigue\F6.4b_Idling\WD270\16\
2922 | XXX64b-16-270-270-02p45-06p73-p-s30 | 30 | 278 | 16 | 270 | 270 | 0.08 | 2.45 | 6.73 | 0.71 | 7.84 | 0.2 | 50 | 650 | 0.28 | 90 | 13.1461 | 0.087641 | 0.087641 | NSS\NSS_sec10_16_WD270C_SD345C | NSS_sec10_16_WD270C_SD345C | 0.0014997 | 16 | 270 | \1_Fatigue\F6.4b_Idling\WD270\16\
2923 | XXX64b-16-270-300-02p45-06p73-0-s31 | 31 | 270 | 16 | 270 | 300 | 0.08 | 2.45 | 6.73 | 0.71 | 7.84 | 0.2 | 50 | 650 | 0.28 | 120 | 1.0592 | 0.0070615 | 0.0070615 | NSS\NSS_sec10_16_WD300A_SD345A | NSS_sec10_16_WD300A_SD345A | 0.00012083 | 16 | 270 | \1_Fatigue\F6.4b_Idling\WD270\16\
2924 | XXX64b-16-270-300-02p45-06p73-n-s32 | 32 | 262 | 16 | 270 | 300 | 0.08 | 2.45 | 6.73 | 0.71 | 7.84 | 0.2 | 50 | 650 | 0.28 | 120 | 1.0592 | 0.0070615 | 0.0070615 | NSS\NSS_sec10_16_WD300B_SD345B | NSS_sec10_16_WD300B_SD345B | 0.00012083 | 16 | 270 | \1_Fatigue\F6.4b_Idling\WD270\16\
2925 | XXX64b-16-270-300-02p45-06p73-p-s33 | 33 | 278 | 16 | 270 | 300 | 0.08 | 2.45 | 6.73 | 0.71 | 7.84 | 0.2 | 50 | 650 | 0.28 | 120 | 1.0592 | 0.0070615 | 0.0070615 | NSS\NSS_sec10_16_WD300C_SD345C | NSS_sec10_16_WD300C_SD345C | 0.00012083 | 16 | 270 | \1_Fatigue\F6.4b_Idling\WD270\16\
2926 | XXX64b-17-270-210-02p73-07p01-0-s22 | 22 | 270 | 17 | 270 | 210 | 0.079 | 2.73 | 7.01 | 0.68 | 7.83 | 0.2 | 50 | 650 | 0.28 | 30 | 0.025024 | 0.00016683 | 0.00016683 | NSS\NSS_sec10_17_WD210A_SD345A | NSS_sec10_17_WD210A_SD345A | 2.8547e-06 | 17 | 270 | \1_Fatigue\F6.4b_Idling\WD270\17\
2927 | XXX64b-17-270-210-02p73-07p01-n-s23 | 23 | 262 | 17 | 270 | 210 | 0.079 | 2.73 | 7.01 | 0.68 | 7.83 | 0.2 | 50 | 650 | 0.28 | 30 | 0.025024 | 0.00016683 | 0.00016683 | NSS\NSS_sec10_17_WD210B_SD345B | NSS_sec10_17_WD210B_SD345B | 2.8547e-06 | 17 | 270 | \1_Fatigue\F6.4b_Idling\WD270\17\
2928 | XXX64b-17-270-210-02p73-07p01-p-s24 | 24 | 278 | 17 | 270 | 210 | 0.079 | 2.73 | 7.01 | 0.68 | 7.83 | 0.2 | 50 | 650 | 0.28 | 30 | 0.025024 | 0.00016683 | 0.00016683 | NSS\NSS_sec10_17_WD210C_SD345C | NSS_sec10_17_WD210C_SD345C | 2.8547e-06 | 17 | 270 | \1_Fatigue\F6.4b_Idling\WD270\17\
2929 | XXX64b-17-270-240-02p73-07p01-0-s25 | 25 | 270 | 17 | 270 | 240 | 0.079 | 2.73 | 7.01 | 0.68 | 7.83 | 0.2 | 50 | 650 | 0.28 | 60 | 1.4014 | 0.0093426 | 0.0093426 | NSS\NSS_sec10_17_WD240A_SD345A | NSS_sec10_17_WD240A_SD345A | 0.00015987 | 17 | 270 | \1_Fatigue\F6.4b_Idling\WD270\17\
2930 | XXX64b-17-270-240-02p73-07p01-n-s26 | 26 | 262 | 17 | 270 | 240 | 0.079 | 2.73 | 7.01 | 0.68 | 7.83 | 0.2 | 50 | 650 | 0.28 | 60 | 1.4014 | 0.0093426 | 0.0093426 | NSS\NSS_sec10_17_WD240B_SD345B | NSS_sec10_17_WD240B_SD345B | 0.00015987 | 17 | 270 | \1_Fatigue\F6.4b_Idling\WD270\17\
2931 | XXX64b-17-270-240-02p73-07p01-p-s27 | 27 | 278 | 17 | 270 | 240 | 0.079 | 2.73 | 7.01 | 0.68 | 7.83 | 0.2 | 50 | 650 | 0.28 | 60 | 1.4014 | 0.0093426 | 0.0093426 | NSS\NSS_sec10_17_WD240C_SD345C | NSS_sec10_17_WD240C_SD345C | 0.00015987 | 17 | 270 | \1_Fatigue\F6.4b_Idling\WD270\17\
2932 | XXX64b-17-270-270-02p73-07p01-0-s28 | 28 | 270 | 17 | 270 | 270 | 0.079 | 2.73 | 7.01 | 0.68 | 7.83 | 0.2 | 50 | 650 | 0.28 | 90 | 11.1094 | 0.074063 | 0.074063 | NSS\NSS_sec10_17_WD270A_SD345A | NSS_sec10_17_WD270A_SD345A | 0.0012673 | 17 | 270 | \1_Fatigue\F6.4b_Idling\WD270\17\
2933 | XXX64b-17-270-270-02p73-07p01-n-s29 | 29 | 262 | 17 | 270 | 270 | 0.079 | 2.73 | 7.01 | 0.68 | 7.83 | 0.2 | 50 | 650 | 0.28 | 90 | 11.1094 | 0.074063 | 0.074063 | NSS\NSS_sec10_17_WD270B_SD345B | NSS_sec10_17_WD270B_SD345B | 0.0012673 | 17 | 270 | \1_Fatigue\F6.4b_Idling\WD270\17\
2934 | XXX64b-17-270-270-02p73-07p01-p-s30 | 30 | 278 | 17 | 270 | 270 | 0.079 | 2.73 | 7.01 | 0.68 | 7.83 | 0.2 | 50 | 650 | 0.28 | 90 | 11.1094 | 0.074063 | 0.074063 | NSS\NSS_sec10_17_WD270C_SD345C | NSS_sec10_17_WD270C_SD345C | 0.0012673 | 17 | 270 | \1_Fatigue\F6.4b_Idling\WD270\17\
2935 | XXX64b-17-270-300-02p73-07p01-0-s31 | 31 | 270 | 17 | 270 | 300 | 0.079 | 2.73 | 7.01 | 0.68 | 7.83 | 0.2 | 50 | 650 | 0.28 | 120 | 0.78397 | 0.0052265 | 0.0052265 | NSS\NSS_sec10_17_WD300A_SD345A | NSS_sec10_17_WD300A_SD345A | 8.9433e-05 | 17 | 270 | \1_Fatigue\F6.4b_Idling\WD270\17\
2936 | XXX64b-17-270-300-02p73-07p01-n-s32 | 32 | 262 | 17 | 270 | 300 | 0.079 | 2.73 | 7.01 | 0.68 | 7.83 | 0.2 | 50 | 650 | 0.28 | 120 | 0.78397 | 0.0052265 | 0.0052265 | NSS\NSS_sec10_17_WD300B_SD345B | NSS_sec10_17_WD300B_SD345B | 8.9433e-05 | 17 | 270 | \1_Fatigue\F6.4b_Idling\WD270\17\
2937 | XXX64b-17-270-300-02p73-07p01-p-s33 | 33 | 278 | 17 | 270 | 300 | 0.079 | 2.73 | 7.01 | 0.68 | 7.83 | 0.2 | 50 | 650 | 0.28 | 120 | 0.78397 | 0.0052265 | 0.0052265 | NSS\NSS_sec10_17_WD300C_SD345C | NSS_sec10_17_WD300C_SD345C | 8.9433e-05 | 17 | 270 | \1_Fatigue\F6.4b_Idling\WD270\17\
2938 | XXX64b-18-270-210-02p96-07p23-0-s22 | 22 | 270 | 18 | 270 | 210 | 0.077 | 2.96 | 7.23 | 0.64 | 7.83 | 0.2 | 50 | 650 | 0.28 | 30 | 0.016682 | 0.00011121 | 0.00011121 | NSS\NSS_sec10_18_WD210A_SD345A | NSS_sec10_18_WD210A_SD345A | 1.903e-06 | 18 | 270 | \1_Fatigue\F6.4b_Idling\WD270\18\
2939 | XXX64b-18-270-210-02p96-07p23-n-s23 | 23 | 262 | 18 | 270 | 210 | 0.077 | 2.96 | 7.23 | 0.64 | 7.83 | 0.2 | 50 | 650 | 0.28 | 30 | 0.016682 | 0.00011121 | 0.00011121 | NSS\NSS_sec10_18_WD210B_SD345B | NSS_sec10_18_WD210B_SD345B | 1.903e-06 | 18 | 270 | \1_Fatigue\F6.4b_Idling\WD270\18\
2940 | XXX64b-18-270-210-02p96-07p23-p-s24 | 24 | 278 | 18 | 270 | 210 | 0.077 | 2.96 | 7.23 | 0.64 | 7.83 | 0.2 | 50 | 650 | 0.28 | 30 | 0.016682 | 0.00011121 | 0.00011121 | NSS\NSS_sec10_18_WD210C_SD345C | NSS_sec10_18_WD210C_SD345C | 1.903e-06 | 18 | 270 | \1_Fatigue\F6.4b_Idling\WD270\18\
2941 | XXX64b-18-270-240-02p96-07p23-0-s25 | 25 | 270 | 18 | 270 | 240 | 0.077 | 2.96 | 7.23 | 0.64 | 7.83 | 0.2 | 50 | 650 | 0.28 | 60 | 1.1428 | 0.0076186 | 0.0076186 | NSS\NSS_sec10_18_WD240A_SD345A | NSS_sec10_18_WD240A_SD345A | 0.00013037 | 18 | 270 | \1_Fatigue\F6.4b_Idling\WD270\18\
2942 | XXX64b-18-270-240-02p96-07p23-n-s26 | 26 | 262 | 18 | 270 | 240 | 0.077 | 2.96 | 7.23 | 0.64 | 7.83 | 0.2 | 50 | 650 | 0.28 | 60 | 1.1428 | 0.0076186 | 0.0076186 | NSS\NSS_sec10_18_WD240B_SD345B | NSS_sec10_18_WD240B_SD345B | 0.00013037 | 18 | 270 | \1_Fatigue\F6.4b_Idling\WD270\18\
2943 | XXX64b-18-270-240-02p96-07p23-p-s27 | 27 | 278 | 18 | 270 | 240 | 0.077 | 2.96 | 7.23 | 0.64 | 7.83 | 0.2 | 50 | 650 | 0.28 | 60 | 1.1428 | 0.0076186 | 0.0076186 | NSS\NSS_sec10_18_WD240C_SD345C | NSS_sec10_18_WD240C_SD345C | 0.00013037 | 18 | 270 | \1_Fatigue\F6.4b_Idling\WD270\18\
2944 | XXX64b-18-270-270-02p96-07p23-0-s28 | 28 | 270 | 18 | 270 | 270 | 0.077 | 2.96 | 7.23 | 0.64 | 7.83 | 0.2 | 50 | 650 | 0.28 | 90 | 9.8355 | 0.06557 | 0.06557 | NSS\NSS_sec10_18_WD270A_SD345A | NSS_sec10_18_WD270A_SD345A | 0.001122 | 18 | 270 | \1_Fatigue\F6.4b_Idling\WD270\18\
2945 | XXX64b-18-270-270-02p96-07p23-n-s29 | 29 | 262 | 18 | 270 | 270 | 0.077 | 2.96 | 7.23 | 0.64 | 7.83 | 0.2 | 50 | 650 | 0.28 | 90 | 9.8355 | 0.06557 | 0.06557 | NSS\NSS_sec10_18_WD270B_SD345B | NSS_sec10_18_WD270B_SD345B | 0.001122 | 18 | 270 | \1_Fatigue\F6.4b_Idling\WD270\18\
2946 | XXX64b-18-270-270-02p96-07p23-p-s30 | 30 | 278 | 18 | 270 | 270 | 0.077 | 2.96 | 7.23 | 0.64 | 7.83 | 0.2 | 50 | 650 | 0.28 | 90 | 9.8355 | 0.06557 | 0.06557 | NSS\NSS_sec10_18_WD270C_SD345C | NSS_sec10_18_WD270C_SD345C | 0.001122 | 18 | 270 | \1_Fatigue\F6.4b_Idling\WD270\18\
2947 | XXX64b-18-270-300-02p96-07p23-0-s31 | 31 | 270 | 18 | 270 | 300 | 0.077 | 2.96 | 7.23 | 0.64 | 7.83 | 0.2 | 50 | 650 | 0.28 | 120 | 0.4421 | 0.0029473 | 0.0029473 | NSS\NSS_sec10_18_WD300A_SD345A | NSS_sec10_18_WD300A_SD345A | 5.0433e-05 | 18 | 270 | \1_Fatigue\F6.4b_Idling\WD270\18\
2948 | XXX64b-18-270-300-02p96-07p23-n-s32 | 32 | 262 | 18 | 270 | 300 | 0.077 | 2.96 | 7.23 | 0.64 | 7.83 | 0.2 | 50 | 650 | 0.28 | 120 | 0.4421 | 0.0029473 | 0.0029473 | NSS\NSS_sec10_18_WD300B_SD345B | NSS_sec10_18_WD300B_SD345B | 5.0433e-05 | 18 | 270 | \1_Fatigue\F6.4b_Idling\WD270\18\
2949 | XXX64b-18-270-300-02p96-07p23-p-s33 | 33 | 278 | 18 | 270 | 300 | 0.077 | 2.96 | 7.23 | 0.64 | 7.83 | 0.2 | 50 | 650 | 0.28 | 120 | 0.4421 | 0.0029473 | 0.0029473 | NSS\NSS_sec10_18_WD300C_SD345C | NSS_sec10_18_WD300C_SD345C | 5.0433e-05 | 18 | 270 | \1_Fatigue\F6.4b_Idling\WD270\18\
2950 | XXX64b-19-270-210-03p22-07p46-0-s22 | 22 | 270 | 19 | 270 | 210 | 0.079 | 3.22 | 7.46 | 0.63 | 7.83 | 0.2 | 50 | 650 | 0.28 | 30 | 0.016682 | 0.00011121 | 0.00011121 | NSS\NSS_sec10_19_WD210A_SD345A | NSS_sec10_19_WD210A_SD345A | 1.903e-06 | 19 | 270 | \1_Fatigue\F6.4b_Idling\WD270\19\
2951 | XXX64b-19-270-210-03p22-07p46-n-s23 | 23 | 262 | 19 | 270 | 210 | 0.079 | 3.22 | 7.46 | 0.63 | 7.83 | 0.2 | 50 | 650 | 0.28 | 30 | 0.016682 | 0.00011121 | 0.00011121 | NSS\NSS_sec10_19_WD210B_SD345B | NSS_sec10_19_WD210B_SD345B | 1.903e-06 | 19 | 270 | \1_Fatigue\F6.4b_Idling\WD270\19\
2952 | XXX64b-19-270-210-03p22-07p46-p-s24 | 24 | 278 | 19 | 270 | 210 | 0.079 | 3.22 | 7.46 | 0.63 | 7.83 | 0.2 | 50 | 650 | 0.28 | 30 | 0.016682 | 0.00011121 | 0.00011121 | NSS\NSS_sec10_19_WD210C_SD345C | NSS_sec10_19_WD210C_SD345C | 1.903e-06 | 19 | 270 | \1_Fatigue\F6.4b_Idling\WD270\19\
2953 | XXX64b-19-270-240-03p22-07p46-0-s25 | 25 | 270 | 19 | 270 | 240 | 0.079 | 3.22 | 7.46 | 0.63 | 7.83 | 0.2 | 50 | 650 | 0.28 | 60 | 0.8842 | 0.0058946 | 0.0058946 | NSS\NSS_sec10_19_WD240A_SD345A | NSS_sec10_19_WD240A_SD345A | 0.00010087 | 19 | 270 | \1_Fatigue\F6.4b_Idling\WD270\19\
2954 | XXX64b-19-270-240-03p22-07p46-n-s26 | 26 | 262 | 19 | 270 | 240 | 0.079 | 3.22 | 7.46 | 0.63 | 7.83 | 0.2 | 50 | 650 | 0.28 | 60 | 0.8842 | 0.0058946 | 0.0058946 | NSS\NSS_sec10_19_WD240B_SD345B | NSS_sec10_19_WD240B_SD345B | 0.00010087 | 19 | 270 | \1_Fatigue\F6.4b_Idling\WD270\19\
2955 | XXX64b-19-270-240-03p22-07p46-p-s27 | 27 | 278 | 19 | 270 | 240 | 0.079 | 3.22 | 7.46 | 0.63 | 7.83 | 0.2 | 50 | 650 | 0.28 | 60 | 0.8842 | 0.0058946 | 0.0058946 | NSS\NSS_sec10_19_WD240C_SD345C | NSS_sec10_19_WD240C_SD345C | 0.00010087 | 19 | 270 | \1_Fatigue\F6.4b_Idling\WD270\19\
2956 | XXX64b-19-270-270-03p22-07p46-0-s28 | 28 | 270 | 19 | 270 | 270 | 0.079 | 3.22 | 7.46 | 0.63 | 7.83 | 0.2 | 50 | 650 | 0.28 | 90 | 8.015 | 0.053434 | 0.053434 | NSS\NSS_sec10_19_WD270A_SD345A | NSS_sec10_19_WD270A_SD345A | 0.00091433 | 19 | 270 | \1_Fatigue\F6.4b_Idling\WD270\19\
2957 | XXX64b-19-270-270-03p22-07p46-n-s29 | 29 | 262 | 19 | 270 | 270 | 0.079 | 3.22 | 7.46 | 0.63 | 7.83 | 0.2 | 50 | 650 | 0.28 | 90 | 8.015 | 0.053434 | 0.053434 | NSS\NSS_sec10_19_WD270B_SD345B | NSS_sec10_19_WD270B_SD345B | 0.00091433 | 19 | 270 | \1_Fatigue\F6.4b_Idling\WD270\19\
2958 | XXX64b-19-270-270-03p22-07p46-p-s30 | 30 | 278 | 19 | 270 | 270 | 0.079 | 3.22 | 7.46 | 0.63 | 7.83 | 0.2 | 50 | 650 | 0.28 | 90 | 8.015 | 0.053434 | 0.053434 | NSS\NSS_sec10_19_WD270C_SD345C | NSS_sec10_19_WD270C_SD345C | 0.00091433 | 19 | 270 | \1_Fatigue\F6.4b_Idling\WD270\19\
2959 | XXX64b-19-270-300-03p22-07p46-0-s31 | 31 | 270 | 19 | 270 | 300 | 0.079 | 3.22 | 7.46 | 0.63 | 7.83 | 0.2 | 50 | 650 | 0.28 | 120 | 0.20019 | 0.0013346 | 0.0013346 | NSS\NSS_sec10_19_WD300A_SD345A | NSS_sec10_19_WD300A_SD345A | 2.2837e-05 | 19 | 270 | \1_Fatigue\F6.4b_Idling\WD270\19\
2960 | XXX64b-19-270-300-03p22-07p46-n-s32 | 32 | 262 | 19 | 270 | 300 | 0.079 | 3.22 | 7.46 | 0.63 | 7.83 | 0.2 | 50 | 650 | 0.28 | 120 | 0.20019 | 0.0013346 | 0.0013346 | NSS\NSS_sec10_19_WD300B_SD345B | NSS_sec10_19_WD300B_SD345B | 2.2837e-05 | 19 | 270 | \1_Fatigue\F6.4b_Idling\WD270\19\
2961 | XXX64b-19-270-300-03p22-07p46-p-s33 | 33 | 278 | 19 | 270 | 300 | 0.079 | 3.22 | 7.46 | 0.63 | 7.83 | 0.2 | 50 | 650 | 0.28 | 120 | 0.20019 | 0.0013346 | 0.0013346 | NSS\NSS_sec10_19_WD300C_SD345C | NSS_sec10_19_WD300C_SD345C | 2.2837e-05 | 19 | 270 | \1_Fatigue\F6.4b_Idling\WD270\19\
2962 | XXX64b-20-270-210-03p55-07p73-0-s22 | 22 | 270 | 20 | 270 | 210 | 0.08 | 3.55 | 7.73 | 0.65 | 7.83 | 0.2 | 50 | 650 | 0.28 | 30 | 0.0083423 | 5.5615e-05 | 5.5615e-05 | NSS\NSS_sec10_20_WD210A_SD345A | NSS_sec10_20_WD210A_SD345A | 9.5167e-07 | 20 | 270 | \1_Fatigue\F6.4b_Idling\WD270\20\
2963 | XXX64b-20-270-210-03p55-07p73-n-s23 | 23 | 262 | 20 | 270 | 210 | 0.08 | 3.55 | 7.73 | 0.65 | 7.83 | 0.2 | 50 | 650 | 0.28 | 30 | 0.0083423 | 5.5615e-05 | 5.5615e-05 | NSS\NSS_sec10_20_WD210B_SD345B | NSS_sec10_20_WD210B_SD345B | 9.5167e-07 | 20 | 270 | \1_Fatigue\F6.4b_Idling\WD270\20\
2964 | XXX64b-20-270-210-03p55-07p73-p-s24 | 24 | 278 | 20 | 270 | 210 | 0.08 | 3.55 | 7.73 | 0.65 | 7.83 | 0.2 | 50 | 650 | 0.28 | 30 | 0.0083423 | 5.5615e-05 | 5.5615e-05 | NSS\NSS_sec10_20_WD210C_SD345C | NSS_sec10_20_WD210C_SD345C | 9.5167e-07 | 20 | 270 | \1_Fatigue\F6.4b_Idling\WD270\20\
2965 | XXX64b-20-270-240-03p55-07p73-0-s25 | 25 | 270 | 20 | 270 | 240 | 0.08 | 3.55 | 7.73 | 0.65 | 7.83 | 0.2 | 50 | 650 | 0.28 | 60 | 0.49206 | 0.0032804 | 0.0032804 | NSS\NSS_sec10_20_WD240A_SD345A | NSS_sec10_20_WD240A_SD345A | 5.6133e-05 | 20 | 270 | \1_Fatigue\F6.4b_Idling\WD270\20\
2966 | XXX64b-20-270-240-03p55-07p73-n-s26 | 26 | 262 | 20 | 270 | 240 | 0.08 | 3.55 | 7.73 | 0.65 | 7.83 | 0.2 | 50 | 650 | 0.28 | 60 | 0.49206 | 0.0032804 | 0.0032804 | NSS\NSS_sec10_20_WD240B_SD345B | NSS_sec10_20_WD240B_SD345B | 5.6133e-05 | 20 | 270 | \1_Fatigue\F6.4b_Idling\WD270\20\
2967 | XXX64b-20-270-240-03p55-07p73-p-s27 | 27 | 278 | 20 | 270 | 240 | 0.08 | 3.55 | 7.73 | 0.65 | 7.83 | 0.2 | 50 | 650 | 0.28 | 60 | 0.49206 | 0.0032804 | 0.0032804 | NSS\NSS_sec10_20_WD240C_SD345C | NSS_sec10_20_WD240C_SD345C | 5.6133e-05 | 20 | 270 | \1_Fatigue\F6.4b_Idling\WD270\20\
2968 | XXX64b-20-270-270-03p55-07p73-0-s28 | 28 | 270 | 20 | 270 | 270 | 0.08 | 3.55 | 7.73 | 0.65 | 7.83 | 0.2 | 50 | 650 | 0.28 | 90 | 6.3407 | 0.042272 | 0.042272 | NSS\NSS_sec10_20_WD270A_SD345A | NSS_sec10_20_WD270A_SD345A | 0.00072333 | 20 | 270 | \1_Fatigue\F6.4b_Idling\WD270\20\
2969 | XXX64b-20-270-270-03p55-07p73-n-s29 | 29 | 262 | 20 | 270 | 270 | 0.08 | 3.55 | 7.73 | 0.65 | 7.83 | 0.2 | 50 | 650 | 0.28 | 90 | 6.3407 | 0.042272 | 0.042272 | NSS\NSS_sec10_20_WD270B_SD345B | NSS_sec10_20_WD270B_SD345B | 0.00072333 | 20 | 270 | \1_Fatigue\F6.4b_Idling\WD270\20\
2970 | XXX64b-20-270-270-03p55-07p73-p-s30 | 30 | 278 | 20 | 270 | 270 | 0.08 | 3.55 | 7.73 | 0.65 | 7.83 | 0.2 | 50 | 650 | 0.28 | 90 | 6.3407 | 0.042272 | 0.042272 | NSS\NSS_sec10_20_WD270C_SD345C | NSS_sec10_20_WD270C_SD345C | 0.00072333 | 20 | 270 | \1_Fatigue\F6.4b_Idling\WD270\20\
2971 | XXX64b-20-270-300-03p55-07p73-0-s31 | 31 | 270 | 20 | 270 | 300 | 0.08 | 3.55 | 7.73 | 0.65 | 7.83 | 0.2 | 50 | 650 | 0.28 | 120 | 0.15013 | 0.0010009 | 0.0010009 | NSS\NSS_sec10_20_WD300A_SD345A | NSS_sec10_20_WD300A_SD345A | 1.7127e-05 | 20 | 270 | \1_Fatigue\F6.4b_Idling\WD270\20\
2972 | XXX64b-20-270-300-03p55-07p73-n-s32 | 32 | 262 | 20 | 270 | 300 | 0.08 | 3.55 | 7.73 | 0.65 | 7.83 | 0.2 | 50 | 650 | 0.28 | 120 | 0.15013 | 0.0010009 | 0.0010009 | NSS\NSS_sec10_20_WD300B_SD345B | NSS_sec10_20_WD300B_SD345B | 1.7127e-05 | 20 | 270 | \1_Fatigue\F6.4b_Idling\WD270\20\
2973 | XXX64b-20-270-300-03p55-07p73-p-s33 | 33 | 278 | 20 | 270 | 300 | 0.08 | 3.55 | 7.73 | 0.65 | 7.83 | 0.2 | 50 | 650 | 0.28 | 120 | 0.15013 | 0.0010009 | 0.0010009 | NSS\NSS_sec10_20_WD300C_SD345C | NSS_sec10_20_WD300C_SD345C | 1.7127e-05 | 20 | 270 | \1_Fatigue\F6.4b_Idling\WD270\20\
2974 | XXX64b-21-270-240-03p84-07p97-0-s25 | 25 | 270 | 21 | 270 | 240 | 0.081 | 3.84 | 7.97 | 0.64 | 7.83 | 0.2 | 50 | 650 | 0.28 | 60 | 0.30038 | 0.0020025 | 0.0020025 | NSS\NSS_sec10_21_WD240A_SD345A | NSS_sec10_21_WD240A_SD345A | 3.4267e-05 | 21 | 270 | \1_Fatigue\F6.4b_Idling\WD270\21\
2975 | XXX64b-21-270-240-03p84-07p97-n-s26 | 26 | 262 | 21 | 270 | 240 | 0.081 | 3.84 | 7.97 | 0.64 | 7.83 | 0.2 | 50 | 650 | 0.28 | 60 | 0.30038 | 0.0020025 | 0.0020025 | NSS\NSS_sec10_21_WD240B_SD345B | NSS_sec10_21_WD240B_SD345B | 3.4267e-05 | 21 | 270 | \1_Fatigue\F6.4b_Idling\WD270\21\
2976 | XXX64b-21-270-240-03p84-07p97-p-s27 | 27 | 278 | 21 | 270 | 240 | 0.081 | 3.84 | 7.97 | 0.64 | 7.83 | 0.2 | 50 | 650 | 0.28 | 60 | 0.30038 | 0.0020025 | 0.0020025 | NSS\NSS_sec10_21_WD240C_SD345C | NSS_sec10_21_WD240C_SD345C | 3.4267e-05 | 21 | 270 | \1_Fatigue\F6.4b_Idling\WD270\21\
2977 | XXX64b-21-270-270-03p84-07p97-0-s28 | 28 | 270 | 21 | 270 | 270 | 0.081 | 3.84 | 7.97 | 0.64 | 7.83 | 0.2 | 50 | 650 | 0.28 | 90 | 5.131 | 0.034207 | 0.034207 | NSS\NSS_sec10_21_WD270A_SD345A | NSS_sec10_21_WD270A_SD345A | 0.00058533 | 21 | 270 | \1_Fatigue\F6.4b_Idling\WD270\21\
2978 | XXX64b-21-270-270-03p84-07p97-n-s29 | 29 | 262 | 21 | 270 | 270 | 0.081 | 3.84 | 7.97 | 0.64 | 7.83 | 0.2 | 50 | 650 | 0.28 | 90 | 5.131 | 0.034207 | 0.034207 | NSS\NSS_sec10_21_WD270B_SD345B | NSS_sec10_21_WD270B_SD345B | 0.00058533 | 21 | 270 | \1_Fatigue\F6.4b_Idling\WD270\21\
2979 | XXX64b-21-270-270-03p84-07p97-p-s30 | 30 | 278 | 21 | 270 | 270 | 0.081 | 3.84 | 7.97 | 0.64 | 7.83 | 0.2 | 50 | 650 | 0.28 | 90 | 5.131 | 0.034207 | 0.034207 | NSS\NSS_sec10_21_WD270C_SD345C | NSS_sec10_21_WD270C_SD345C | 0.00058533 | 21 | 270 | \1_Fatigue\F6.4b_Idling\WD270\21\
2980 | XXX64b-21-270-300-03p84-07p97-0-s31 | 31 | 270 | 21 | 270 | 300 | 0.081 | 3.84 | 7.97 | 0.64 | 7.83 | 0.2 | 50 | 650 | 0.28 | 120 | 0.066738 | 0.00044492 | 0.00044492 | NSS\NSS_sec10_21_WD300A_SD345A | NSS_sec10_21_WD300A_SD345A | 7.6133e-06 | 21 | 270 | \1_Fatigue\F6.4b_Idling\WD270\21\
2981 | XXX64b-21-270-300-03p84-07p97-n-s32 | 32 | 262 | 21 | 270 | 300 | 0.081 | 3.84 | 7.97 | 0.64 | 7.83 | 0.2 | 50 | 650 | 0.28 | 120 | 0.066738 | 0.00044492 | 0.00044492 | NSS\NSS_sec10_21_WD300B_SD345B | NSS_sec10_21_WD300B_SD345B | 7.6133e-06 | 21 | 270 | \1_Fatigue\F6.4b_Idling\WD270\21\
2982 | XXX64b-21-270-300-03p84-07p97-p-s33 | 33 | 278 | 21 | 270 | 300 | 0.081 | 3.84 | 7.97 | 0.64 | 7.83 | 0.2 | 50 | 650 | 0.28 | 120 | 0.066738 | 0.00044492 | 0.00044492 | NSS\NSS_sec10_21_WD300C_SD345C | NSS_sec10_21_WD300C_SD345C | 7.6133e-06 | 21 | 270 | \1_Fatigue\F6.4b_Idling\WD270\21\
2983 | XXX64b-22-270-210-04p16-08p22-0-s22 | 22 | 270 | 22 | 270 | 210 | 0.081 | 4.16 | 8.22 | 0.61 | 7.84 | 0.2 | 50 | 650 | 0.28 | 30 | 0.0083423 | 5.5615e-05 | 5.5615e-05 | NSS\NSS_sec10_22_WD210A_SD345A | NSS_sec10_22_WD210A_SD345A | 9.5167e-07 | 22 | 270 | \1_Fatigue\F6.4b_Idling\WD270\22\
2984 | XXX64b-22-270-210-04p16-08p22-n-s23 | 23 | 262 | 22 | 270 | 210 | 0.081 | 4.16 | 8.22 | 0.61 | 7.84 | 0.2 | 50 | 650 | 0.28 | 30 | 0.0083423 | 5.5615e-05 | 5.5615e-05 | NSS\NSS_sec10_22_WD210B_SD345B | NSS_sec10_22_WD210B_SD345B | 9.5167e-07 | 22 | 270 | \1_Fatigue\F6.4b_Idling\WD270\22\
2985 | XXX64b-22-270-210-04p16-08p22-p-s24 | 24 | 278 | 22 | 270 | 210 | 0.081 | 4.16 | 8.22 | 0.61 | 7.84 | 0.2 | 50 | 650 | 0.28 | 30 | 0.0083423 | 5.5615e-05 | 5.5615e-05 | NSS\NSS_sec10_22_WD210C_SD345C | NSS_sec10_22_WD210C_SD345C | 9.5167e-07 | 22 | 270 | \1_Fatigue\F6.4b_Idling\WD270\22\
2986 | XXX64b-22-270-240-04p16-08p22-0-s25 | 25 | 270 | 22 | 270 | 240 | 0.081 | 4.16 | 8.22 | 0.61 | 7.84 | 0.2 | 50 | 650 | 0.28 | 60 | 0.34187 | 0.0022792 | 0.0022792 | NSS\NSS_sec10_22_WD240A_SD345A | NSS_sec10_22_WD240A_SD345A | 3.9e-05 | 22 | 270 | \1_Fatigue\F6.4b_Idling\WD270\22\
2987 | XXX64b-22-270-240-04p16-08p22-n-s26 | 26 | 262 | 22 | 270 | 240 | 0.081 | 4.16 | 8.22 | 0.61 | 7.84 | 0.2 | 50 | 650 | 0.28 | 60 | 0.34187 | 0.0022792 | 0.0022792 | NSS\NSS_sec10_22_WD240B_SD345B | NSS_sec10_22_WD240B_SD345B | 3.9e-05 | 22 | 270 | \1_Fatigue\F6.4b_Idling\WD270\22\
2988 | XXX64b-22-270-240-04p16-08p22-p-s27 | 27 | 278 | 22 | 270 | 240 | 0.081 | 4.16 | 8.22 | 0.61 | 7.84 | 0.2 | 50 | 650 | 0.28 | 60 | 0.34187 | 0.0022792 | 0.0022792 | NSS\NSS_sec10_22_WD240C_SD345C | NSS_sec10_22_WD240C_SD345C | 3.9e-05 | 22 | 270 | \1_Fatigue\F6.4b_Idling\WD270\22\
2989 | XXX64b-22-270-270-04p16-08p22-0-s28 | 28 | 270 | 22 | 270 | 270 | 0.081 | 4.16 | 8.22 | 0.61 | 7.84 | 0.2 | 50 | 650 | 0.28 | 90 | 3.8454 | 0.025636 | 0.025636 | NSS\NSS_sec10_22_WD270A_SD345A | NSS_sec10_22_WD270A_SD345A | 0.00043867 | 22 | 270 | \1_Fatigue\F6.4b_Idling\WD270\22\
2990 | XXX64b-22-270-270-04p16-08p22-n-s29 | 29 | 262 | 22 | 270 | 270 | 0.081 | 4.16 | 8.22 | 0.61 | 7.84 | 0.2 | 50 | 650 | 0.28 | 90 | 3.8454 | 0.025636 | 0.025636 | NSS\NSS_sec10_22_WD270B_SD345B | NSS_sec10_22_WD270B_SD345B | 0.00043867 | 22 | 270 | \1_Fatigue\F6.4b_Idling\WD270\22\
2991 | XXX64b-22-270-270-04p16-08p22-p-s30 | 30 | 278 | 22 | 270 | 270 | 0.081 | 4.16 | 8.22 | 0.61 | 7.84 | 0.2 | 50 | 650 | 0.28 | 90 | 3.8454 | 0.025636 | 0.025636 | NSS\NSS_sec10_22_WD270C_SD345C | NSS_sec10_22_WD270C_SD345C | 0.00043867 | 22 | 270 | \1_Fatigue\F6.4b_Idling\WD270\22\
2992 | XXX64b-22-270-300-04p16-08p22-0-s31 | 31 | 270 | 22 | 270 | 300 | 0.081 | 4.16 | 8.22 | 0.61 | 7.84 | 0.2 | 50 | 650 | 0.28 | 120 | 0.041697 | 0.00027798 | 0.00027798 | NSS\NSS_sec10_22_WD300A_SD345A | NSS_sec10_22_WD300A_SD345A | 4.7567e-06 | 22 | 270 | \1_Fatigue\F6.4b_Idling\WD270\22\
2993 | XXX64b-22-270-300-04p16-08p22-n-s32 | 32 | 262 | 22 | 270 | 300 | 0.081 | 4.16 | 8.22 | 0.61 | 7.84 | 0.2 | 50 | 650 | 0.28 | 120 | 0.041697 | 0.00027798 | 0.00027798 | NSS\NSS_sec10_22_WD300B_SD345B | NSS_sec10_22_WD300B_SD345B | 4.7567e-06 | 22 | 270 | \1_Fatigue\F6.4b_Idling\WD270\22\
2994 | XXX64b-22-270-300-04p16-08p22-p-s33 | 33 | 278 | 22 | 270 | 300 | 0.081 | 4.16 | 8.22 | 0.61 | 7.84 | 0.2 | 50 | 650 | 0.28 | 120 | 0.041697 | 0.00027798 | 0.00027798 | NSS\NSS_sec10_22_WD300C_SD345C | NSS_sec10_22_WD300C_SD345C | 4.7567e-06 | 22 | 270 | \1_Fatigue\F6.4b_Idling\WD270\22\
2995 | XXX64b-23-270-210-04p42-08p41-0-s22 | 22 | 270 | 23 | 270 | 210 | 0.082 | 4.42 | 8.41 | 0.63 | 7.83 | 0.2 | 50 | 650 | 0.28 | 30 | 0.016682 | 0.00011121 | 0.00011121 | NSS\NSS_sec10_23_WD210A_SD345A | NSS_sec10_23_WD210A_SD345A | 1.903e-06 | 23 | 270 | \1_Fatigue\F6.4b_Idling\WD270\23\
2996 | XXX64b-23-270-210-04p42-08p41-n-s23 | 23 | 262 | 23 | 270 | 210 | 0.082 | 4.42 | 8.41 | 0.63 | 7.83 | 0.2 | 50 | 650 | 0.28 | 30 | 0.016682 | 0.00011121 | 0.00011121 | NSS\NSS_sec10_23_WD210B_SD345B | NSS_sec10_23_WD210B_SD345B | 1.903e-06 | 23 | 270 | \1_Fatigue\F6.4b_Idling\WD270\23\
2997 | XXX64b-23-270-210-04p42-08p41-p-s24 | 24 | 278 | 23 | 270 | 210 | 0.082 | 4.42 | 8.41 | 0.63 | 7.83 | 0.2 | 50 | 650 | 0.28 | 30 | 0.016682 | 0.00011121 | 0.00011121 | NSS\NSS_sec10_23_WD210C_SD345C | NSS_sec10_23_WD210C_SD345C | 1.903e-06 | 23 | 270 | \1_Fatigue\F6.4b_Idling\WD270\23\
2998 | XXX64b-23-270-240-04p42-08p41-0-s25 | 25 | 270 | 23 | 270 | 240 | 0.082 | 4.42 | 8.41 | 0.63 | 7.83 | 0.2 | 50 | 650 | 0.28 | 60 | 0.23356 | 0.001557 | 0.001557 | NSS\NSS_sec10_23_WD240A_SD345A | NSS_sec10_23_WD240A_SD345A | 2.6643e-05 | 23 | 270 | \1_Fatigue\F6.4b_Idling\WD270\23\
2999 | XXX64b-23-270-240-04p42-08p41-n-s26 | 26 | 262 | 23 | 270 | 240 | 0.082 | 4.42 | 8.41 | 0.63 | 7.83 | 0.2 | 50 | 650 | 0.28 | 60 | 0.23356 | 0.001557 | 0.001557 | NSS\NSS_sec10_23_WD240B_SD345B | NSS_sec10_23_WD240B_SD345B | 2.6643e-05 | 23 | 270 | \1_Fatigue\F6.4b_Idling\WD270\23\
3000 | XXX64b-23-270-240-04p42-08p41-p-s27 | 27 | 278 | 23 | 270 | 240 | 0.082 | 4.42 | 8.41 | 0.63 | 7.83 | 0.2 | 50 | 650 | 0.28 | 60 | 0.23356 | 0.001557 | 0.001557 | NSS\NSS_sec10_23_WD240C_SD345C | NSS_sec10_23_WD240C_SD345C | 2.6643e-05 | 23 | 270 | \1_Fatigue\F6.4b_Idling\WD270\23\
3001 | XXX64b-23-270-270-04p42-08p41-0-s28 | 28 | 270 | 23 | 270 | 270 | 0.082 | 4.42 | 8.41 | 0.63 | 7.83 | 0.2 | 50 | 650 | 0.28 | 90 | 2.8527 | 0.019018 | 0.019018 | NSS\NSS_sec10_23_WD270A_SD345A | NSS_sec10_23_WD270A_SD345A | 0.00032543 | 23 | 270 | \1_Fatigue\F6.4b_Idling\WD270\23\
3002 | XXX64b-23-270-270-04p42-08p41-n-s29 | 29 | 262 | 23 | 270 | 270 | 0.082 | 4.42 | 8.41 | 0.63 | 7.83 | 0.2 | 50 | 650 | 0.28 | 90 | 2.8527 | 0.019018 | 0.019018 | NSS\NSS_sec10_23_WD270B_SD345B | NSS_sec10_23_WD270B_SD345B | 0.00032543 | 23 | 270 | \1_Fatigue\F6.4b_Idling\WD270\23\
3003 | XXX64b-23-270-270-04p42-08p41-p-s30 | 30 | 278 | 23 | 270 | 270 | 0.082 | 4.42 | 8.41 | 0.63 | 7.83 | 0.2 | 50 | 650 | 0.28 | 90 | 2.8527 | 0.019018 | 0.019018 | NSS\NSS_sec10_23_WD270C_SD345C | NSS_sec10_23_WD270C_SD345C | 0.00032543 | 23 | 270 | \1_Fatigue\F6.4b_Idling\WD270\23\
3004 | XXX64b-24-270-210-04p77-08p66-0-s22 | 22 | 270 | 24 | 270 | 210 | 0.083 | 4.77 | 8.66 | 0.64 | 7.83 | 0.2 | 50 | 650 | 0.28 | 30 | 0.0083423 | 5.5615e-05 | 5.5615e-05 | NSS\NSS_sec10_24_WD210A_SD345A | NSS_sec10_24_WD210A_SD345A | 9.5167e-07 | 24 | 270 | \1_Fatigue\F6.4b_Idling\WD270\24\
3005 | XXX64b-24-270-210-04p77-08p66-n-s23 | 23 | 262 | 24 | 270 | 210 | 0.083 | 4.77 | 8.66 | 0.64 | 7.83 | 0.2 | 50 | 650 | 0.28 | 30 | 0.0083423 | 5.5615e-05 | 5.5615e-05 | NSS\NSS_sec10_24_WD210B_SD345B | NSS_sec10_24_WD210B_SD345B | 9.5167e-07 | 24 | 270 | \1_Fatigue\F6.4b_Idling\WD270\24\
3006 | XXX64b-24-270-210-04p77-08p66-p-s24 | 24 | 278 | 24 | 270 | 210 | 0.083 | 4.77 | 8.66 | 0.64 | 7.83 | 0.2 | 50 | 650 | 0.28 | 30 | 0.0083423 | 5.5615e-05 | 5.5615e-05 | NSS\NSS_sec10_24_WD210C_SD345C | NSS_sec10_24_WD210C_SD345C | 9.5167e-07 | 24 | 270 | \1_Fatigue\F6.4b_Idling\WD270\24\
3007 | XXX64b-24-270-240-04p77-08p66-0-s25 | 25 | 270 | 24 | 270 | 240 | 0.083 | 4.77 | 8.66 | 0.64 | 7.83 | 0.2 | 50 | 650 | 0.28 | 60 | 0.058382 | 0.00038921 | 0.00038921 | NSS\NSS_sec10_24_WD240A_SD345A | NSS_sec10_24_WD240A_SD345A | 6.66e-06 | 24 | 270 | \1_Fatigue\F6.4b_Idling\WD270\24\
3008 | XXX64b-24-270-240-04p77-08p66-n-s26 | 26 | 262 | 24 | 270 | 240 | 0.083 | 4.77 | 8.66 | 0.64 | 7.83 | 0.2 | 50 | 650 | 0.28 | 60 | 0.058382 | 0.00038921 | 0.00038921 | NSS\NSS_sec10_24_WD240B_SD345B | NSS_sec10_24_WD240B_SD345B | 6.66e-06 | 24 | 270 | \1_Fatigue\F6.4b_Idling\WD270\24\
3009 | XXX64b-24-270-240-04p77-08p66-p-s27 | 27 | 278 | 24 | 270 | 240 | 0.083 | 4.77 | 8.66 | 0.64 | 7.83 | 0.2 | 50 | 650 | 0.28 | 60 | 0.058382 | 0.00038921 | 0.00038921 | NSS\NSS_sec10_24_WD240C_SD345C | NSS_sec10_24_WD240C_SD345C | 6.66e-06 | 24 | 270 | \1_Fatigue\F6.4b_Idling\WD270\24\
3010 | XXX64b-24-270-270-04p77-08p66-0-s28 | 28 | 270 | 24 | 270 | 270 | 0.083 | 4.77 | 8.66 | 0.64 | 7.83 | 0.2 | 50 | 650 | 0.28 | 90 | 1.71 | 0.0114 | 0.0114 | NSS\NSS_sec10_24_WD270A_SD345A | NSS_sec10_24_WD270A_SD345A | 0.00019507 | 24 | 270 | \1_Fatigue\F6.4b_Idling\WD270\24\
3011 | XXX64b-24-270-270-04p77-08p66-n-s29 | 29 | 262 | 24 | 270 | 270 | 0.083 | 4.77 | 8.66 | 0.64 | 7.83 | 0.2 | 50 | 650 | 0.28 | 90 | 1.71 | 0.0114 | 0.0114 | NSS\NSS_sec10_24_WD270B_SD345B | NSS_sec10_24_WD270B_SD345B | 0.00019507 | 24 | 270 | \1_Fatigue\F6.4b_Idling\WD270\24\
3012 | XXX64b-24-270-270-04p77-08p66-p-s30 | 30 | 278 | 24 | 270 | 270 | 0.083 | 4.77 | 8.66 | 0.64 | 7.83 | 0.2 | 50 | 650 | 0.28 | 90 | 1.71 | 0.0114 | 0.0114 | NSS\NSS_sec10_24_WD270C_SD345C | NSS_sec10_24_WD270C_SD345C | 0.00019507 | 24 | 270 | \1_Fatigue\F6.4b_Idling\WD270\24\
3013 | XXX64b-24-270-300-04p77-08p66-0-s31 | 31 | 270 | 24 | 270 | 300 | 0.083 | 4.77 | 8.66 | 0.64 | 7.83 | 0.2 | 50 | 650 | 0.28 | 120 | 0.016682 | 0.00011121 | 0.00011121 | NSS\NSS_sec10_24_WD300A_SD345A | NSS_sec10_24_WD300A_SD345A | 1.903e-06 | 24 | 270 | \1_Fatigue\F6.4b_Idling\WD270\24\
3014 | XXX64b-24-270-300-04p77-08p66-n-s32 | 32 | 262 | 24 | 270 | 300 | 0.083 | 4.77 | 8.66 | 0.64 | 7.83 | 0.2 | 50 | 650 | 0.28 | 120 | 0.016682 | 0.00011121 | 0.00011121 | NSS\NSS_sec10_24_WD300B_SD345B | NSS_sec10_24_WD300B_SD345B | 1.903e-06 | 24 | 270 | \1_Fatigue\F6.4b_Idling\WD270\24\
3015 | XXX64b-24-270-300-04p77-08p66-p-s33 | 33 | 278 | 24 | 270 | 300 | 0.083 | 4.77 | 8.66 | 0.64 | 7.83 | 0.2 | 50 | 650 | 0.28 | 120 | 0.016682 | 0.00011121 | 0.00011121 | NSS\NSS_sec10_24_WD300C_SD345C | NSS_sec10_24_WD300C_SD345C | 1.903e-06 | 24 | 270 | \1_Fatigue\F6.4b_Idling\WD270\24\
3016 | XXX64b-25-270-240-04p90-08p76-0-s25 | 25 | 270 | 25 | 270 | 240 | 0.083 | 4.9 | 8.76 | 0.56 | 7.88 | 0.2 | 50 | 650 | 0.28 | 60 | 0.091751 | 0.00061167 | 0.00061167 | NSS\NSS_sec10_25_WD240A_SD345A | NSS_sec10_25_WD240A_SD345A | 1.0467e-05 | 25 | 270 | \1_Fatigue\F6.4b_Idling\WD270\25\
3017 | XXX64b-25-270-240-04p90-08p76-n-s26 | 26 | 262 | 25 | 270 | 240 | 0.083 | 4.9 | 8.76 | 0.56 | 7.88 | 0.2 | 50 | 650 | 0.28 | 60 | 0.091751 | 0.00061167 | 0.00061167 | NSS\NSS_sec10_25_WD240B_SD345B | NSS_sec10_25_WD240B_SD345B | 1.0467e-05 | 25 | 270 | \1_Fatigue\F6.4b_Idling\WD270\25\
3018 | XXX64b-25-270-240-04p90-08p76-p-s27 | 27 | 278 | 25 | 270 | 240 | 0.083 | 4.9 | 8.76 | 0.56 | 7.88 | 0.2 | 50 | 650 | 0.28 | 60 | 0.091751 | 0.00061167 | 0.00061167 | NSS\NSS_sec10_25_WD240C_SD345C | NSS_sec10_25_WD240C_SD345C | 1.0467e-05 | 25 | 270 | \1_Fatigue\F6.4b_Idling\WD270\25\
3019 | XXX64b-25-270-270-04p90-08p76-0-s28 | 28 | 270 | 25 | 270 | 270 | 0.083 | 4.9 | 8.76 | 0.56 | 7.88 | 0.2 | 50 | 650 | 0.28 | 90 | 1.3929 | 0.0092861 | 0.0092861 | NSS\NSS_sec10_25_WD270A_SD345A | NSS_sec10_25_WD270A_SD345A | 0.0001589 | 25 | 270 | \1_Fatigue\F6.4b_Idling\WD270\25\
3020 | XXX64b-25-270-270-04p90-08p76-n-s29 | 29 | 262 | 25 | 270 | 270 | 0.083 | 4.9 | 8.76 | 0.56 | 7.88 | 0.2 | 50 | 650 | 0.28 | 90 | 1.3929 | 0.0092861 | 0.0092861 | NSS\NSS_sec10_25_WD270B_SD345B | NSS_sec10_25_WD270B_SD345B | 0.0001589 | 25 | 270 | \1_Fatigue\F6.4b_Idling\WD270\25\
3021 | XXX64b-25-270-270-04p90-08p76-p-s30 | 30 | 278 | 25 | 270 | 270 | 0.083 | 4.9 | 8.76 | 0.56 | 7.88 | 0.2 | 50 | 650 | 0.28 | 90 | 1.3929 | 0.0092861 | 0.0092861 | NSS\NSS_sec10_25_WD270C_SD345C | NSS_sec10_25_WD270C_SD345C | 0.0001589 | 25 | 270 | \1_Fatigue\F6.4b_Idling\WD270\25\
3022 | XXX64b-26-270-210-05p16-08p94-0-s22 | 22 | 270 | 26 | 270 | 210 | 0.083 | 5.16 | 8.94 | 0.85 | 7.95 | 0.2 | 50 | 650 | 0.28 | 30 | 0.0083423 | 5.5615e-05 | 5.5615e-05 | NSS\NSS_sec10_26_WD210A_SD345A | NSS_sec10_26_WD210A_SD345A | 9.5167e-07 | 26 | 270 | \1_Fatigue\F6.4b_Idling\WD270\26\
3023 | XXX64b-26-270-210-05p16-08p94-n-s23 | 23 | 262 | 26 | 270 | 210 | 0.083 | 5.16 | 8.94 | 0.85 | 7.95 | 0.2 | 50 | 650 | 0.28 | 30 | 0.0083423 | 5.5615e-05 | 5.5615e-05 | NSS\NSS_sec10_26_WD210B_SD345B | NSS_sec10_26_WD210B_SD345B | 9.5167e-07 | 26 | 270 | \1_Fatigue\F6.4b_Idling\WD270\26\
3024 | XXX64b-26-270-210-05p16-08p94-p-s24 | 24 | 278 | 26 | 270 | 210 | 0.083 | 5.16 | 8.94 | 0.85 | 7.95 | 0.2 | 50 | 650 | 0.28 | 30 | 0.0083423 | 5.5615e-05 | 5.5615e-05 | NSS\NSS_sec10_26_WD210C_SD345C | NSS_sec10_26_WD210C_SD345C | 9.5167e-07 | 26 | 270 | \1_Fatigue\F6.4b_Idling\WD270\26\
3025 | XXX64b-26-270-240-05p16-08p94-0-s25 | 25 | 270 | 26 | 270 | 240 | 0.083 | 5.16 | 8.94 | 0.85 | 7.95 | 0.2 | 50 | 650 | 0.28 | 60 | 0.050054 | 0.00033369 | 0.00033369 | NSS\NSS_sec10_26_WD240A_SD345A | NSS_sec10_26_WD240A_SD345A | 5.71e-06 | 26 | 270 | \1_Fatigue\F6.4b_Idling\WD270\26\
3026 | XXX64b-26-270-240-05p16-08p94-n-s26 | 26 | 262 | 26 | 270 | 240 | 0.083 | 5.16 | 8.94 | 0.85 | 7.95 | 0.2 | 50 | 650 | 0.28 | 60 | 0.050054 | 0.00033369 | 0.00033369 | NSS\NSS_sec10_26_WD240B_SD345B | NSS_sec10_26_WD240B_SD345B | 5.71e-06 | 26 | 270 | \1_Fatigue\F6.4b_Idling\WD270\26\
3027 | XXX64b-26-270-240-05p16-08p94-p-s27 | 27 | 278 | 26 | 270 | 240 | 0.083 | 5.16 | 8.94 | 0.85 | 7.95 | 0.2 | 50 | 650 | 0.28 | 60 | 0.050054 | 0.00033369 | 0.00033369 | NSS\NSS_sec10_26_WD240C_SD345C | NSS_sec10_26_WD240C_SD345C | 5.71e-06 | 26 | 270 | \1_Fatigue\F6.4b_Idling\WD270\26\
3028 | XXX64b-26-270-270-05p16-08p94-0-s28 | 28 | 270 | 26 | 270 | 270 | 0.083 | 5.16 | 8.94 | 0.85 | 7.95 | 0.2 | 50 | 650 | 0.28 | 90 | 0.85907 | 0.0057271 | 0.0057271 | NSS\NSS_sec10_26_WD270A_SD345A | NSS_sec10_26_WD270A_SD345A | 9.8e-05 | 26 | 270 | \1_Fatigue\F6.4b_Idling\WD270\26\
3029 | XXX64b-26-270-270-05p16-08p94-n-s29 | 29 | 262 | 26 | 270 | 270 | 0.083 | 5.16 | 8.94 | 0.85 | 7.95 | 0.2 | 50 | 650 | 0.28 | 90 | 0.85907 | 0.0057271 | 0.0057271 | NSS\NSS_sec10_26_WD270B_SD345B | NSS_sec10_26_WD270B_SD345B | 9.8e-05 | 26 | 270 | \1_Fatigue\F6.4b_Idling\WD270\26\
3030 | XXX64b-26-270-270-05p16-08p94-p-s30 | 30 | 278 | 26 | 270 | 270 | 0.083 | 5.16 | 8.94 | 0.85 | 7.95 | 0.2 | 50 | 650 | 0.28 | 90 | 0.85907 | 0.0057271 | 0.0057271 | NSS\NSS_sec10_26_WD270C_SD345C | NSS_sec10_26_WD270C_SD345C | 9.8e-05 | 26 | 270 | \1_Fatigue\F6.4b_Idling\WD270\26\
3031 | XXX64b-27-270-240-05p57-09p21-0-s25 | 25 | 270 | 27 | 270 | 240 | 0.087 | 5.57 | 9.21 | 0.61 | 7.84 | 0.2 | 50 | 650 | 0.28 | 60 | 0.025024 | 0.00016683 | 0.00016683 | NSS\NSS_sec10_27_WD240A_SD345A | NSS_sec10_27_WD240A_SD345A | 2.8547e-06 | 27 | 270 | \1_Fatigue\F6.4b_Idling\WD270\27\
3032 | XXX64b-27-270-240-05p57-09p21-n-s26 | 26 | 262 | 27 | 270 | 240 | 0.087 | 5.57 | 9.21 | 0.61 | 7.84 | 0.2 | 50 | 650 | 0.28 | 60 | 0.025024 | 0.00016683 | 0.00016683 | NSS\NSS_sec10_27_WD240B_SD345B | NSS_sec10_27_WD240B_SD345B | 2.8547e-06 | 27 | 270 | \1_Fatigue\F6.4b_Idling\WD270\27\
3033 | XXX64b-27-270-240-05p57-09p21-p-s27 | 27 | 278 | 27 | 270 | 240 | 0.087 | 5.57 | 9.21 | 0.61 | 7.84 | 0.2 | 50 | 650 | 0.28 | 60 | 0.025024 | 0.00016683 | 0.00016683 | NSS\NSS_sec10_27_WD240C_SD345C | NSS_sec10_27_WD240C_SD345C | 2.8547e-06 | 27 | 270 | \1_Fatigue\F6.4b_Idling\WD270\27\
3034 | XXX64b-27-270-270-05p57-09p21-0-s28 | 28 | 270 | 27 | 270 | 270 | 0.087 | 5.57 | 9.21 | 0.61 | 7.84 | 0.2 | 50 | 650 | 0.28 | 90 | 0.59229 | 0.0039486 | 0.0039486 | NSS\NSS_sec10_27_WD270A_SD345A | NSS_sec10_27_WD270A_SD345A | 6.7567e-05 | 27 | 270 | \1_Fatigue\F6.4b_Idling\WD270\27\
3035 | XXX64b-27-270-270-05p57-09p21-n-s29 | 29 | 262 | 27 | 270 | 270 | 0.087 | 5.57 | 9.21 | 0.61 | 7.84 | 0.2 | 50 | 650 | 0.28 | 90 | 0.59229 | 0.0039486 | 0.0039486 | NSS\NSS_sec10_27_WD270B_SD345B | NSS_sec10_27_WD270B_SD345B | 6.7567e-05 | 27 | 270 | \1_Fatigue\F6.4b_Idling\WD270\27\
3036 | XXX64b-27-270-270-05p57-09p21-p-s30 | 30 | 278 | 27 | 270 | 270 | 0.087 | 5.57 | 9.21 | 0.61 | 7.84 | 0.2 | 50 | 650 | 0.28 | 90 | 0.59229 | 0.0039486 | 0.0039486 | NSS\NSS_sec10_27_WD270C_SD345C | NSS_sec10_27_WD270C_SD345C | 6.7567e-05 | 27 | 270 | \1_Fatigue\F6.4b_Idling\WD270\27\
3037 | XXX64b-28-270-240-05p61-09p24-0-s25 | 25 | 270 | 28 | 270 | 240 | 0.085 | 5.61 | 9.24 | 0.78 | 7.88 | 0.2 | 50 | 650 | 0.28 | 60 | 0.025024 | 0.00016683 | 0.00016683 | NSS\NSS_sec10_28_WD240A_SD345A | NSS_sec10_28_WD240A_SD345A | 2.8547e-06 | 28 | 270 | \1_Fatigue\F6.4b_Idling\WD270\28\
3038 | XXX64b-28-270-240-05p61-09p24-n-s26 | 26 | 262 | 28 | 270 | 240 | 0.085 | 5.61 | 9.24 | 0.78 | 7.88 | 0.2 | 50 | 650 | 0.28 | 60 | 0.025024 | 0.00016683 | 0.00016683 | NSS\NSS_sec10_28_WD240B_SD345B | NSS_sec10_28_WD240B_SD345B | 2.8547e-06 | 28 | 270 | \1_Fatigue\F6.4b_Idling\WD270\28\
3039 | XXX64b-28-270-240-05p61-09p24-p-s27 | 27 | 278 | 28 | 270 | 240 | 0.085 | 5.61 | 9.24 | 0.78 | 7.88 | 0.2 | 50 | 650 | 0.28 | 60 | 0.025024 | 0.00016683 | 0.00016683 | NSS\NSS_sec10_28_WD240C_SD345C | NSS_sec10_28_WD240C_SD345C | 2.8547e-06 | 28 | 270 | \1_Fatigue\F6.4b_Idling\WD270\28\
3040 | XXX64b-28-270-270-05p61-09p24-0-s28 | 28 | 270 | 28 | 270 | 270 | 0.085 | 5.61 | 9.24 | 0.78 | 7.88 | 0.2 | 50 | 650 | 0.28 | 90 | 0.25024 | 0.0016683 | 0.0016683 | NSS\NSS_sec10_28_WD270A_SD345A | NSS_sec10_28_WD270A_SD345A | 2.8547e-05 | 28 | 270 | \1_Fatigue\F6.4b_Idling\WD270\28\
3041 | XXX64b-28-270-270-05p61-09p24-n-s29 | 29 | 262 | 28 | 270 | 270 | 0.085 | 5.61 | 9.24 | 0.78 | 7.88 | 0.2 | 50 | 650 | 0.28 | 90 | 0.25024 | 0.0016683 | 0.0016683 | NSS\NSS_sec10_28_WD270B_SD345B | NSS_sec10_28_WD270B_SD345B | 2.8547e-05 | 28 | 270 | \1_Fatigue\F6.4b_Idling\WD270\28\
3042 | XXX64b-28-270-270-05p61-09p24-p-s30 | 30 | 278 | 28 | 270 | 270 | 0.085 | 5.61 | 9.24 | 0.78 | 7.88 | 0.2 | 50 | 650 | 0.28 | 90 | 0.25024 | 0.0016683 | 0.0016683 | NSS\NSS_sec10_28_WD270C_SD345C | NSS_sec10_28_WD270C_SD345C | 2.8547e-05 | 28 | 270 | \1_Fatigue\F6.4b_Idling\WD270\28\
3043 | XXX64b-28-270-300-05p61-09p24-0-s31 | 31 | 270 | 28 | 270 | 300 | 0.085 | 5.61 | 9.24 | 0.78 | 7.88 | 0.2 | 50 | 650 | 0.28 | 120 | 0.0083423 | 5.5615e-05 | 5.5615e-05 | NSS\NSS_sec10_28_WD300A_SD345A | NSS_sec10_28_WD300A_SD345A | 9.5167e-07 | 28 | 270 | \1_Fatigue\F6.4b_Idling\WD270\28\
3044 | XXX64b-28-270-300-05p61-09p24-n-s32 | 32 | 262 | 28 | 270 | 300 | 0.085 | 5.61 | 9.24 | 0.78 | 7.88 | 0.2 | 50 | 650 | 0.28 | 120 | 0.0083423 | 5.5615e-05 | 5.5615e-05 | NSS\NSS_sec10_28_WD300B_SD345B | NSS_sec10_28_WD300B_SD345B | 9.5167e-07 | 28 | 270 | \1_Fatigue\F6.4b_Idling\WD270\28\
3045 | XXX64b-28-270-300-05p61-09p24-p-s33 | 33 | 278 | 28 | 270 | 300 | 0.085 | 5.61 | 9.24 | 0.78 | 7.88 | 0.2 | 50 | 650 | 0.28 | 120 | 0.0083423 | 5.5615e-05 | 5.5615e-05 | NSS\NSS_sec10_28_WD300C_SD345C | NSS_sec10_28_WD300C_SD345C | 9.5167e-07 | 28 | 270 | \1_Fatigue\F6.4b_Idling\WD270\28\
3046 | XXX64b-29-270-240-05p73-09p31-0-s25 | 25 | 270 | 29 | 270 | 240 | 0.085 | 5.73 | 9.31 | 0.8 | 7.9 | 0.2 | 50 | 650 | 0.28 | 60 | 0.033369 | 0.00022246 | 0.00022246 | NSS\NSS_sec10_29_WD240A_SD345A | NSS_sec10_29_WD240A_SD345A | 3.8067e-06 | 29 | 270 | \1_Fatigue\F6.4b_Idling\WD270\29\
3047 | XXX64b-29-270-240-05p73-09p31-n-s26 | 26 | 262 | 29 | 270 | 240 | 0.085 | 5.73 | 9.31 | 0.8 | 7.9 | 0.2 | 50 | 650 | 0.28 | 60 | 0.033369 | 0.00022246 | 0.00022246 | NSS\NSS_sec10_29_WD240B_SD345B | NSS_sec10_29_WD240B_SD345B | 3.8067e-06 | 29 | 270 | \1_Fatigue\F6.4b_Idling\WD270\29\
3048 | XXX64b-29-270-240-05p73-09p31-p-s27 | 27 | 278 | 29 | 270 | 240 | 0.085 | 5.73 | 9.31 | 0.8 | 7.9 | 0.2 | 50 | 650 | 0.28 | 60 | 0.033369 | 0.00022246 | 0.00022246 | NSS\NSS_sec10_29_WD240C_SD345C | NSS_sec10_29_WD240C_SD345C | 3.8067e-06 | 29 | 270 | \1_Fatigue\F6.4b_Idling\WD270\29\
3049 | XXX64b-29-270-270-05p73-09p31-0-s28 | 28 | 270 | 29 | 270 | 270 | 0.085 | 5.73 | 9.31 | 0.8 | 7.9 | 0.2 | 50 | 650 | 0.28 | 90 | 0.10011 | 0.00066738 | 0.00066738 | NSS\NSS_sec10_29_WD270A_SD345A | NSS_sec10_29_WD270A_SD345A | 1.142e-05 | 29 | 270 | \1_Fatigue\F6.4b_Idling\WD270\29\
3050 | XXX64b-29-270-270-05p73-09p31-n-s29 | 29 | 262 | 29 | 270 | 270 | 0.085 | 5.73 | 9.31 | 0.8 | 7.9 | 0.2 | 50 | 650 | 0.28 | 90 | 0.10011 | 0.00066738 | 0.00066738 | NSS\NSS_sec10_29_WD270B_SD345B | NSS_sec10_29_WD270B_SD345B | 1.142e-05 | 29 | 270 | \1_Fatigue\F6.4b_Idling\WD270\29\
3051 | XXX64b-29-270-270-05p73-09p31-p-s30 | 30 | 278 | 29 | 270 | 270 | 0.085 | 5.73 | 9.31 | 0.8 | 7.9 | 0.2 | 50 | 650 | 0.28 | 90 | 0.10011 | 0.00066738 | 0.00066738 | NSS\NSS_sec10_29_WD270C_SD345C | NSS_sec10_29_WD270C_SD345C | 1.142e-05 | 29 | 270 | \1_Fatigue\F6.4b_Idling\WD270\29\
3052 | XXX64b-30-270-240-06p07-09p54-0-s25 | 25 | 270 | 30 | 270 | 240 | 0.085 | 6.07 | 9.54 | 1.13 | 8.45 | 0.2 | 50 | 650 | 0.28 | 60 | 0.016682 | 0.00011121 | 0.00011121 | NSS\NSS_sec10_30_WD240A_SD345A | NSS_sec10_30_WD240A_SD345A | 1.903e-06 | 30 | 270 | \1_Fatigue\F6.4b_Idling\WD270\30\
3053 | XXX64b-30-270-240-06p07-09p54-n-s26 | 26 | 262 | 30 | 270 | 240 | 0.085 | 6.07 | 9.54 | 1.13 | 8.45 | 0.2 | 50 | 650 | 0.28 | 60 | 0.016682 | 0.00011121 | 0.00011121 | NSS\NSS_sec10_30_WD240B_SD345B | NSS_sec10_30_WD240B_SD345B | 1.903e-06 | 30 | 270 | \1_Fatigue\F6.4b_Idling\WD270\30\
3054 | XXX64b-30-270-240-06p07-09p54-p-s27 | 27 | 278 | 30 | 270 | 240 | 0.085 | 6.07 | 9.54 | 1.13 | 8.45 | 0.2 | 50 | 650 | 0.28 | 60 | 0.016682 | 0.00011121 | 0.00011121 | NSS\NSS_sec10_30_WD240C_SD345C | NSS_sec10_30_WD240C_SD345C | 1.903e-06 | 30 | 270 | \1_Fatigue\F6.4b_Idling\WD270\30\
3055 | XXX64b-30-270-270-06p07-09p54-0-s28 | 28 | 270 | 30 | 270 | 270 | 0.085 | 6.07 | 9.54 | 1.13 | 8.45 | 0.2 | 50 | 650 | 0.28 | 90 | 0.066738 | 0.00044492 | 0.00044492 | NSS\NSS_sec10_30_WD270A_SD345A | NSS_sec10_30_WD270A_SD345A | 7.6133e-06 | 30 | 270 | \1_Fatigue\F6.4b_Idling\WD270\30\
3056 | XXX64b-30-270-270-06p07-09p54-n-s29 | 29 | 262 | 30 | 270 | 270 | 0.085 | 6.07 | 9.54 | 1.13 | 8.45 | 0.2 | 50 | 650 | 0.28 | 90 | 0.066738 | 0.00044492 | 0.00044492 | NSS\NSS_sec10_30_WD270B_SD345B | NSS_sec10_30_WD270B_SD345B | 7.6133e-06 | 30 | 270 | \1_Fatigue\F6.4b_Idling\WD270\30\
3057 | XXX64b-30-270-270-06p07-09p54-p-s30 | 30 | 278 | 30 | 270 | 270 | 0.085 | 6.07 | 9.54 | 1.13 | 8.45 | 0.2 | 50 | 650 | 0.28 | 90 | 0.066738 | 0.00044492 | 0.00044492 | NSS\NSS_sec10_30_WD270C_SD345C | NSS_sec10_30_WD270C_SD345C | 7.6133e-06 | 30 | 270 | \1_Fatigue\F6.4b_Idling\WD270\30\
3058 | XXX64b-31-270-240-06p09-09p55-0-s25 | 25 | 270 | 31 | 270 | 240 | 0.085 | 6.09 | 9.55 | 0.71 | 7.84 | 0.2 | 50 | 650 | 0.28 | 60 | 0.016682 | 0.00011121 | 0.00011121 | NSS\NSS_sec10_31_WD240A_SD345A | NSS_sec10_31_WD240A_SD345A | 1.903e-06 | 31 | 270 | \1_Fatigue\F6.4b_Idling\WD270\31\
3059 | XXX64b-31-270-240-06p09-09p55-n-s26 | 26 | 262 | 31 | 270 | 240 | 0.085 | 6.09 | 9.55 | 0.71 | 7.84 | 0.2 | 50 | 650 | 0.28 | 60 | 0.016682 | 0.00011121 | 0.00011121 | NSS\NSS_sec10_31_WD240B_SD345B | NSS_sec10_31_WD240B_SD345B | 1.903e-06 | 31 | 270 | \1_Fatigue\F6.4b_Idling\WD270\31\
3060 | XXX64b-31-270-240-06p09-09p55-p-s27 | 27 | 278 | 31 | 270 | 240 | 0.085 | 6.09 | 9.55 | 0.71 | 7.84 | 0.2 | 50 | 650 | 0.28 | 60 | 0.016682 | 0.00011121 | 0.00011121 | NSS\NSS_sec10_31_WD240C_SD345C | NSS_sec10_31_WD240C_SD345C | 1.903e-06 | 31 | 270 | \1_Fatigue\F6.4b_Idling\WD270\31\
3061 | XXX64b-31-270-270-06p09-09p55-0-s28 | 28 | 270 | 31 | 270 | 270 | 0.085 | 6.09 | 9.55 | 0.71 | 7.84 | 0.2 | 50 | 650 | 0.28 | 90 | 0.050054 | 0.00033369 | 0.00033369 | NSS\NSS_sec10_31_WD270A_SD345A | NSS_sec10_31_WD270A_SD345A | 5.71e-06 | 31 | 270 | \1_Fatigue\F6.4b_Idling\WD270\31\
3062 | XXX64b-31-270-270-06p09-09p55-n-s29 | 29 | 262 | 31 | 270 | 270 | 0.085 | 6.09 | 9.55 | 0.71 | 7.84 | 0.2 | 50 | 650 | 0.28 | 90 | 0.050054 | 0.00033369 | 0.00033369 | NSS\NSS_sec10_31_WD270B_SD345B | NSS_sec10_31_WD270B_SD345B | 5.71e-06 | 31 | 270 | \1_Fatigue\F6.4b_Idling\WD270\31\
3063 | XXX64b-31-270-270-06p09-09p55-p-s30 | 30 | 278 | 31 | 270 | 270 | 0.085 | 6.09 | 9.55 | 0.71 | 7.84 | 0.2 | 50 | 650 | 0.28 | 90 | 0.050054 | 0.00033369 | 0.00033369 | NSS\NSS_sec10_31_WD270C_SD345C | NSS_sec10_31_WD270C_SD345C | 5.71e-06 | 31 | 270 | \1_Fatigue\F6.4b_Idling\WD270\31\
3064 | XXX64b-32-270-240-05p84-09p39-0-s25 | 25 | 270 | 32 | 270 | 240 | 0.085 | 5.84 | 9.39 | 1.27 | 8.75 | 0.2 | 50 | 650 | 0.28 | 60 | 0.025024 | 0.00016683 | 0.00016683 | NSS\NSS_sec10_32_WD240A_SD345A | NSS_sec10_32_WD240A_SD345A | 2.8547e-06 | 32 | 270 | \1_Fatigue\F6.4b_Idling\WD270\32\
3065 | XXX64b-32-270-240-05p84-09p39-n-s26 | 26 | 262 | 32 | 270 | 240 | 0.085 | 5.84 | 9.39 | 1.27 | 8.75 | 0.2 | 50 | 650 | 0.28 | 60 | 0.025024 | 0.00016683 | 0.00016683 | NSS\NSS_sec10_32_WD240B_SD345B | NSS_sec10_32_WD240B_SD345B | 2.8547e-06 | 32 | 270 | \1_Fatigue\F6.4b_Idling\WD270\32\
3066 | XXX64b-32-270-240-05p84-09p39-p-s27 | 27 | 278 | 32 | 270 | 240 | 0.085 | 5.84 | 9.39 | 1.27 | 8.75 | 0.2 | 50 | 650 | 0.28 | 60 | 0.025024 | 0.00016683 | 0.00016683 | NSS\NSS_sec10_32_WD240C_SD345C | NSS_sec10_32_WD240C_SD345C | 2.8547e-06 | 32 | 270 | \1_Fatigue\F6.4b_Idling\WD270\32\
3067 | XXX64b-32-270-270-05p84-09p39-0-s28 | 28 | 270 | 32 | 270 | 270 | 0.085 | 5.84 | 9.39 | 1.27 | 8.75 | 0.2 | 50 | 650 | 0.28 | 90 | 0.016682 | 0.00011121 | 0.00011121 | NSS\NSS_sec10_32_WD270A_SD345A | NSS_sec10_32_WD270A_SD345A | 1.903e-06 | 32 | 270 | \1_Fatigue\F6.4b_Idling\WD270\32\
3068 | XXX64b-32-270-270-05p84-09p39-n-s29 | 29 | 262 | 32 | 270 | 270 | 0.085 | 5.84 | 9.39 | 1.27 | 8.75 | 0.2 | 50 | 650 | 0.28 | 90 | 0.016682 | 0.00011121 | 0.00011121 | NSS\NSS_sec10_32_WD270B_SD345B | NSS_sec10_32_WD270B_SD345B | 1.903e-06 | 32 | 270 | \1_Fatigue\F6.4b_Idling\WD270\32\
3069 | XXX64b-32-270-270-05p84-09p39-p-s30 | 30 | 278 | 32 | 270 | 270 | 0.085 | 5.84 | 9.39 | 1.27 | 8.75 | 0.2 | 50 | 650 | 0.28 | 90 | 0.016682 | 0.00011121 | 0.00011121 | NSS\NSS_sec10_32_WD270C_SD345C | NSS_sec10_32_WD270C_SD345C | 1.903e-06 | 32 | 270 | \1_Fatigue\F6.4b_Idling\WD270\32\
3070 | XXX64b-02-300-000-00p14-02p07-0-s1 | 1 | 300 | 2 | 300 | 0 | 0.145 | 0.14 | 2.07 | 1.09 | 8.35 | 0.2 | 50 | 650 | 0.28 | 180 | 0.20019 | 0.0013346 | 0.0013346 | NSS\NSS_sec11_02_WD000A_SD345A | NSS_sec11_02_WD000A_SD345A | 2.2837e-05 | 02 | 300 | \1_Fatigue\F6.4b_Idling\WD300\02\
3071 | XXX64b-02-300-000-00p14-02p07-n-s2 | 2 | 292 | 2 | 300 | 0 | 0.145 | 0.14 | 2.07 | 1.09 | 8.35 | 0.2 | 50 | 650 | 0.28 | 180 | 0.20019 | 0.0013346 | 0.0013346 | NSS\NSS_sec11_02_WD000B_SD345B | NSS_sec11_02_WD000B_SD345B | 2.2837e-05 | 02 | 300 | \1_Fatigue\F6.4b_Idling\WD300\02\
3072 | XXX64b-02-300-000-00p14-02p07-p-s3 | 3 | 308 | 2 | 300 | 0 | 0.145 | 0.14 | 2.07 | 1.09 | 8.35 | 0.2 | 50 | 650 | 0.28 | 180 | 0.20019 | 0.0013346 | 0.0013346 | NSS\NSS_sec11_02_WD000C_SD345C | NSS_sec11_02_WD000C_SD345C | 2.2837e-05 | 02 | 300 | \1_Fatigue\F6.4b_Idling\WD300\02\
3073 | XXX64b-02-300-030-00p14-02p07-0-s4 | 4 | 300 | 2 | 300 | 30 | 0.145 | 0.14 | 2.07 | 1.09 | 8.35 | 0.2 | 50 | 650 | 0.28 | 210 | 0.0083423 | 5.5615e-05 | 5.5615e-05 | NSS\NSS_sec11_02_WD030A_SD345A | NSS_sec11_02_WD030A_SD345A | 9.5167e-07 | 02 | 300 | \1_Fatigue\F6.4b_Idling\WD300\02\
3074 | XXX64b-02-300-030-00p14-02p07-n-s5 | 5 | 292 | 2 | 300 | 30 | 0.145 | 0.14 | 2.07 | 1.09 | 8.35 | 0.2 | 50 | 650 | 0.28 | 210 | 0.0083423 | 5.5615e-05 | 5.5615e-05 | NSS\NSS_sec11_02_WD030B_SD345B | NSS_sec11_02_WD030B_SD345B | 9.5167e-07 | 02 | 300 | \1_Fatigue\F6.4b_Idling\WD300\02\
3075 | XXX64b-02-300-030-00p14-02p07-p-s6 | 6 | 308 | 2 | 300 | 30 | 0.145 | 0.14 | 2.07 | 1.09 | 8.35 | 0.2 | 50 | 650 | 0.28 | 210 | 0.0083423 | 5.5615e-05 | 5.5615e-05 | NSS\NSS_sec11_02_WD030C_SD345C | NSS_sec11_02_WD030C_SD345C | 9.5167e-07 | 02 | 300 | \1_Fatigue\F6.4b_Idling\WD300\02\
3076 | XXX64b-02-300-120-00p14-02p07-0-s13 | 13 | 300 | 2 | 300 | 120 | 0.145 | 0.14 | 2.07 | 1.09 | 8.35 | 0.2 | 50 | 650 | 0.28 | 300 | 0.0083423 | 5.5615e-05 | 5.5615e-05 | NSS\NSS_sec11_02_WD120A_SD345A | NSS_sec11_02_WD120A_SD345A | 9.5167e-07 | 02 | 300 | \1_Fatigue\F6.4b_Idling\WD300\02\
3077 | XXX64b-02-300-120-00p14-02p07-n-s14 | 14 | 292 | 2 | 300 | 120 | 0.145 | 0.14 | 2.07 | 1.09 | 8.35 | 0.2 | 50 | 650 | 0.28 | 300 | 0.0083423 | 5.5615e-05 | 5.5615e-05 | NSS\NSS_sec11_02_WD120B_SD345B | NSS_sec11_02_WD120B_SD345B | 9.5167e-07 | 02 | 300 | \1_Fatigue\F6.4b_Idling\WD300\02\
3078 | XXX64b-02-300-120-00p14-02p07-p-s15 | 15 | 308 | 2 | 300 | 120 | 0.145 | 0.14 | 2.07 | 1.09 | 8.35 | 0.2 | 50 | 650 | 0.28 | 300 | 0.0083423 | 5.5615e-05 | 5.5615e-05 | NSS\NSS_sec11_02_WD120C_SD345C | NSS_sec11_02_WD120C_SD345C | 9.5167e-07 | 02 | 300 | \1_Fatigue\F6.4b_Idling\WD300\02\
3079 | XXX64b-02-300-150-00p14-02p07-0-s16 | 16 | 300 | 2 | 300 | 150 | 0.145 | 0.14 | 2.07 | 1.09 | 8.35 | 0.2 | 50 | 650 | 0.28 | 330 | 0.0083423 | 5.5615e-05 | 5.5615e-05 | NSS\NSS_sec11_02_WD150A_SD345A | NSS_sec11_02_WD150A_SD345A | 9.5167e-07 | 02 | 300 | \1_Fatigue\F6.4b_Idling\WD300\02\
3080 | XXX64b-02-300-150-00p14-02p07-n-s17 | 17 | 292 | 2 | 300 | 150 | 0.145 | 0.14 | 2.07 | 1.09 | 8.35 | 0.2 | 50 | 650 | 0.28 | 330 | 0.0083423 | 5.5615e-05 | 5.5615e-05 | NSS\NSS_sec11_02_WD150B_SD345B | NSS_sec11_02_WD150B_SD345B | 9.5167e-07 | 02 | 300 | \1_Fatigue\F6.4b_Idling\WD300\02\
3081 | XXX64b-02-300-150-00p14-02p07-p-s18 | 18 | 308 | 2 | 300 | 150 | 0.145 | 0.14 | 2.07 | 1.09 | 8.35 | 0.2 | 50 | 650 | 0.28 | 330 | 0.0083423 | 5.5615e-05 | 5.5615e-05 | NSS\NSS_sec11_02_WD150C_SD345C | NSS_sec11_02_WD150C_SD345C | 9.5167e-07 | 02 | 300 | \1_Fatigue\F6.4b_Idling\WD300\02\
3082 | XXX64b-02-300-210-00p14-02p07-0-s22 | 22 | 300 | 2 | 300 | 210 | 0.145 | 0.14 | 2.07 | 1.09 | 8.35 | 0.2 | 50 | 650 | 0.28 | 30 | 0.025024 | 0.00016683 | 0.00016683 | NSS\NSS_sec11_02_WD210A_SD345A | NSS_sec11_02_WD210A_SD345A | 2.8547e-06 | 02 | 300 | \1_Fatigue\F6.4b_Idling\WD300\02\
3083 | XXX64b-02-300-210-00p14-02p07-n-s23 | 23 | 292 | 2 | 300 | 210 | 0.145 | 0.14 | 2.07 | 1.09 | 8.35 | 0.2 | 50 | 650 | 0.28 | 30 | 0.025024 | 0.00016683 | 0.00016683 | NSS\NSS_sec11_02_WD210B_SD345B | NSS_sec11_02_WD210B_SD345B | 2.8547e-06 | 02 | 300 | \1_Fatigue\F6.4b_Idling\WD300\02\
3084 | XXX64b-02-300-210-00p14-02p07-p-s24 | 24 | 308 | 2 | 300 | 210 | 0.145 | 0.14 | 2.07 | 1.09 | 8.35 | 0.2 | 50 | 650 | 0.28 | 30 | 0.025024 | 0.00016683 | 0.00016683 | NSS\NSS_sec11_02_WD210C_SD345C | NSS_sec11_02_WD210C_SD345C | 2.8547e-06 | 02 | 300 | \1_Fatigue\F6.4b_Idling\WD300\02\
3085 | XXX64b-02-300-240-00p14-02p07-0-s25 | 25 | 300 | 2 | 300 | 240 | 0.145 | 0.14 | 2.07 | 1.09 | 8.35 | 0.2 | 50 | 650 | 0.28 | 60 | 0.23356 | 0.001557 | 0.001557 | NSS\NSS_sec11_02_WD240A_SD345A | NSS_sec11_02_WD240A_SD345A | 2.6643e-05 | 02 | 300 | \1_Fatigue\F6.4b_Idling\WD300\02\
3086 | XXX64b-02-300-240-00p14-02p07-n-s26 | 26 | 292 | 2 | 300 | 240 | 0.145 | 0.14 | 2.07 | 1.09 | 8.35 | 0.2 | 50 | 650 | 0.28 | 60 | 0.23356 | 0.001557 | 0.001557 | NSS\NSS_sec11_02_WD240B_SD345B | NSS_sec11_02_WD240B_SD345B | 2.6643e-05 | 02 | 300 | \1_Fatigue\F6.4b_Idling\WD300\02\
3087 | XXX64b-02-300-240-00p14-02p07-p-s27 | 27 | 308 | 2 | 300 | 240 | 0.145 | 0.14 | 2.07 | 1.09 | 8.35 | 0.2 | 50 | 650 | 0.28 | 60 | 0.23356 | 0.001557 | 0.001557 | NSS\NSS_sec11_02_WD240C_SD345C | NSS_sec11_02_WD240C_SD345C | 2.6643e-05 | 02 | 300 | \1_Fatigue\F6.4b_Idling\WD300\02\
3088 | XXX64b-02-300-270-00p14-02p07-0-s28 | 28 | 300 | 2 | 300 | 270 | 0.145 | 0.14 | 2.07 | 1.09 | 8.35 | 0.2 | 50 | 650 | 0.28 | 90 | 1.2845 | 0.0085634 | 0.0085634 | NSS\NSS_sec11_02_WD270A_SD345A | NSS_sec11_02_WD270A_SD345A | 0.00014653 | 02 | 300 | \1_Fatigue\F6.4b_Idling\WD300\02\
3089 | XXX64b-02-300-270-00p14-02p07-n-s29 | 29 | 292 | 2 | 300 | 270 | 0.145 | 0.14 | 2.07 | 1.09 | 8.35 | 0.2 | 50 | 650 | 0.28 | 90 | 1.2845 | 0.0085634 | 0.0085634 | NSS\NSS_sec11_02_WD270B_SD345B | NSS_sec11_02_WD270B_SD345B | 0.00014653 | 02 | 300 | \1_Fatigue\F6.4b_Idling\WD300\02\
3090 | XXX64b-02-300-270-00p14-02p07-p-s30 | 30 | 308 | 2 | 300 | 270 | 0.145 | 0.14 | 2.07 | 1.09 | 8.35 | 0.2 | 50 | 650 | 0.28 | 90 | 1.2845 | 0.0085634 | 0.0085634 | NSS\NSS_sec11_02_WD270C_SD345C | NSS_sec11_02_WD270C_SD345C | 0.00014653 | 02 | 300 | \1_Fatigue\F6.4b_Idling\WD300\02\
3091 | XXX64b-02-300-300-00p14-02p07-0-s31 | 31 | 300 | 2 | 300 | 300 | 0.145 | 0.14 | 2.07 | 1.09 | 8.35 | 0.2 | 50 | 650 | 0.28 | 120 | 7.3576 | 0.049051 | 0.049051 | NSS\NSS_sec11_02_WD300A_SD345A | NSS_sec11_02_WD300A_SD345A | 0.00083933 | 02 | 300 | \1_Fatigue\F6.4b_Idling\WD300\02\
3092 | XXX64b-02-300-300-00p14-02p07-n-s32 | 32 | 292 | 2 | 300 | 300 | 0.145 | 0.14 | 2.07 | 1.09 | 8.35 | 0.2 | 50 | 650 | 0.28 | 120 | 7.3576 | 0.049051 | 0.049051 | NSS\NSS_sec11_02_WD300B_SD345B | NSS_sec11_02_WD300B_SD345B | 0.00083933 | 02 | 300 | \1_Fatigue\F6.4b_Idling\WD300\02\
3093 | XXX64b-02-300-300-00p14-02p07-p-s33 | 33 | 308 | 2 | 300 | 300 | 0.145 | 0.14 | 2.07 | 1.09 | 8.35 | 0.2 | 50 | 650 | 0.28 | 120 | 7.3576 | 0.049051 | 0.049051 | NSS\NSS_sec11_02_WD300C_SD345C | NSS_sec11_02_WD300C_SD345C | 0.00083933 | 02 | 300 | \1_Fatigue\F6.4b_Idling\WD300\02\
3094 | XXX64b-02-300-330-00p14-02p07-0-s34 | 34 | 300 | 2 | 300 | 330 | 0.145 | 0.14 | 2.07 | 1.09 | 8.35 | 0.2 | 50 | 650 | 0.28 | 150 | 1.1761 | 0.0078407 | 0.0078407 | NSS\NSS_sec11_02_WD330A_SD345A | NSS_sec11_02_WD330A_SD345A | 0.00013417 | 02 | 300 | \1_Fatigue\F6.4b_Idling\WD300\02\
3095 | XXX64b-02-300-330-00p14-02p07-n-s35 | 35 | 292 | 2 | 300 | 330 | 0.145 | 0.14 | 2.07 | 1.09 | 8.35 | 0.2 | 50 | 650 | 0.28 | 150 | 1.1761 | 0.0078407 | 0.0078407 | NSS\NSS_sec11_02_WD330B_SD345B | NSS_sec11_02_WD330B_SD345B | 0.00013417 | 02 | 300 | \1_Fatigue\F6.4b_Idling\WD300\02\
3096 | XXX64b-02-300-330-00p14-02p07-p-s36 | 36 | 308 | 2 | 300 | 330 | 0.145 | 0.14 | 2.07 | 1.09 | 8.35 | 0.2 | 50 | 650 | 0.28 | 150 | 1.1761 | 0.0078407 | 0.0078407 | NSS\NSS_sec11_02_WD330C_SD345C | NSS_sec11_02_WD330C_SD345C | 0.00013417 | 02 | 300 | \1_Fatigue\F6.4b_Idling\WD300\02\
3097 | XXX64b-03-300-000-00p14-02p07-0-s1 | 1 | 300 | 3 | 300 | 0 | 0.145 | 0.14 | 2.07 | 1.14 | 8.45 | 0.2 | 50 | 650 | 0.28 | 180 | 0.24191 | 0.0016127 | 0.0016127 | NSS\NSS_sec11_03_WD000A_SD345A | NSS_sec11_03_WD000A_SD345A | 2.7597e-05 | 03 | 300 | \1_Fatigue\F6.4b_Idling\WD300\03\
3098 | XXX64b-03-300-000-00p14-02p07-n-s2 | 2 | 292 | 3 | 300 | 0 | 0.145 | 0.14 | 2.07 | 1.14 | 8.45 | 0.2 | 50 | 650 | 0.28 | 180 | 0.24191 | 0.0016127 | 0.0016127 | NSS\NSS_sec11_03_WD000B_SD345B | NSS_sec11_03_WD000B_SD345B | 2.7597e-05 | 03 | 300 | \1_Fatigue\F6.4b_Idling\WD300\03\
3099 | XXX64b-03-300-000-00p14-02p07-p-s3 | 3 | 308 | 3 | 300 | 0 | 0.145 | 0.14 | 2.07 | 1.14 | 8.45 | 0.2 | 50 | 650 | 0.28 | 180 | 0.24191 | 0.0016127 | 0.0016127 | NSS\NSS_sec11_03_WD000C_SD345C | NSS_sec11_03_WD000C_SD345C | 2.7597e-05 | 03 | 300 | \1_Fatigue\F6.4b_Idling\WD300\03\
3100 | XXX64b-03-300-030-00p14-02p07-0-s4 | 4 | 300 | 3 | 300 | 30 | 0.145 | 0.14 | 2.07 | 1.14 | 8.45 | 0.2 | 50 | 650 | 0.28 | 210 | 0.016682 | 0.00011121 | 0.00011121 | NSS\NSS_sec11_03_WD030A_SD345A | NSS_sec11_03_WD030A_SD345A | 1.903e-06 | 03 | 300 | \1_Fatigue\F6.4b_Idling\WD300\03\
3101 | XXX64b-03-300-030-00p14-02p07-n-s5 | 5 | 292 | 3 | 300 | 30 | 0.145 | 0.14 | 2.07 | 1.14 | 8.45 | 0.2 | 50 | 650 | 0.28 | 210 | 0.016682 | 0.00011121 | 0.00011121 | NSS\NSS_sec11_03_WD030B_SD345B | NSS_sec11_03_WD030B_SD345B | 1.903e-06 | 03 | 300 | \1_Fatigue\F6.4b_Idling\WD300\03\
3102 | XXX64b-03-300-030-00p14-02p07-p-s6 | 6 | 308 | 3 | 300 | 30 | 0.145 | 0.14 | 2.07 | 1.14 | 8.45 | 0.2 | 50 | 650 | 0.28 | 210 | 0.016682 | 0.00011121 | 0.00011121 | NSS\NSS_sec11_03_WD030C_SD345C | NSS_sec11_03_WD030C_SD345C | 1.903e-06 | 03 | 300 | \1_Fatigue\F6.4b_Idling\WD300\03\
3103 | XXX64b-03-300-240-00p14-02p07-0-s25 | 25 | 300 | 3 | 300 | 240 | 0.145 | 0.14 | 2.07 | 1.14 | 8.45 | 0.2 | 50 | 650 | 0.28 | 60 | 0.27525 | 0.001835 | 0.001835 | NSS\NSS_sec11_03_WD240A_SD345A | NSS_sec11_03_WD240A_SD345A | 3.14e-05 | 03 | 300 | \1_Fatigue\F6.4b_Idling\WD300\03\
3104 | XXX64b-03-300-240-00p14-02p07-n-s26 | 26 | 292 | 3 | 300 | 240 | 0.145 | 0.14 | 2.07 | 1.14 | 8.45 | 0.2 | 50 | 650 | 0.28 | 60 | 0.27525 | 0.001835 | 0.001835 | NSS\NSS_sec11_03_WD240B_SD345B | NSS_sec11_03_WD240B_SD345B | 3.14e-05 | 03 | 300 | \1_Fatigue\F6.4b_Idling\WD300\03\
3105 | XXX64b-03-300-240-00p14-02p07-p-s27 | 27 | 308 | 3 | 300 | 240 | 0.145 | 0.14 | 2.07 | 1.14 | 8.45 | 0.2 | 50 | 650 | 0.28 | 60 | 0.27525 | 0.001835 | 0.001835 | NSS\NSS_sec11_03_WD240C_SD345C | NSS_sec11_03_WD240C_SD345C | 3.14e-05 | 03 | 300 | \1_Fatigue\F6.4b_Idling\WD300\03\
3106 | XXX64b-03-300-270-00p14-02p07-0-s28 | 28 | 300 | 3 | 300 | 270 | 0.145 | 0.14 | 2.07 | 1.14 | 8.45 | 0.2 | 50 | 650 | 0.28 | 90 | 1.1343 | 0.0075621 | 0.0075621 | NSS\NSS_sec11_03_WD270A_SD345A | NSS_sec11_03_WD270A_SD345A | 0.0001294 | 03 | 300 | \1_Fatigue\F6.4b_Idling\WD300\03\
3107 | XXX64b-03-300-270-00p14-02p07-n-s29 | 29 | 292 | 3 | 300 | 270 | 0.145 | 0.14 | 2.07 | 1.14 | 8.45 | 0.2 | 50 | 650 | 0.28 | 90 | 1.1343 | 0.0075621 | 0.0075621 | NSS\NSS_sec11_03_WD270B_SD345B | NSS_sec11_03_WD270B_SD345B | 0.0001294 | 03 | 300 | \1_Fatigue\F6.4b_Idling\WD300\03\
3108 | XXX64b-03-300-270-00p14-02p07-p-s30 | 30 | 308 | 3 | 300 | 270 | 0.145 | 0.14 | 2.07 | 1.14 | 8.45 | 0.2 | 50 | 650 | 0.28 | 90 | 1.1343 | 0.0075621 | 0.0075621 | NSS\NSS_sec11_03_WD270C_SD345C | NSS_sec11_03_WD270C_SD345C | 0.0001294 | 03 | 300 | \1_Fatigue\F6.4b_Idling\WD300\03\
3109 | XXX64b-03-300-300-00p14-02p07-0-s31 | 31 | 300 | 3 | 300 | 300 | 0.145 | 0.14 | 2.07 | 1.14 | 8.45 | 0.2 | 50 | 650 | 0.28 | 120 | 7.0975 | 0.047317 | 0.047317 | NSS\NSS_sec11_03_WD300A_SD345A | NSS_sec11_03_WD300A_SD345A | 0.00080967 | 03 | 300 | \1_Fatigue\F6.4b_Idling\WD300\03\
3110 | XXX64b-03-300-300-00p14-02p07-n-s32 | 32 | 292 | 3 | 300 | 300 | 0.145 | 0.14 | 2.07 | 1.14 | 8.45 | 0.2 | 50 | 650 | 0.28 | 120 | 7.0975 | 0.047317 | 0.047317 | NSS\NSS_sec11_03_WD300B_SD345B | NSS_sec11_03_WD300B_SD345B | 0.00080967 | 03 | 300 | \1_Fatigue\F6.4b_Idling\WD300\03\
3111 | XXX64b-03-300-300-00p14-02p07-p-s33 | 33 | 308 | 3 | 300 | 300 | 0.145 | 0.14 | 2.07 | 1.14 | 8.45 | 0.2 | 50 | 650 | 0.28 | 120 | 7.0975 | 0.047317 | 0.047317 | NSS\NSS_sec11_03_WD300C_SD345C | NSS_sec11_03_WD300C_SD345C | 0.00080967 | 03 | 300 | \1_Fatigue\F6.4b_Idling\WD300\03\
3112 | XXX64b-03-300-330-00p14-02p07-0-s34 | 34 | 300 | 3 | 300 | 330 | 0.145 | 0.14 | 2.07 | 1.14 | 8.45 | 0.2 | 50 | 650 | 0.28 | 150 | 0.47541 | 0.0031694 | 0.0031694 | NSS\NSS_sec11_03_WD330A_SD345A | NSS_sec11_03_WD330A_SD345A | 5.4233e-05 | 03 | 300 | \1_Fatigue\F6.4b_Idling\WD300\03\
3113 | XXX64b-03-300-330-00p14-02p07-n-s35 | 35 | 292 | 3 | 300 | 330 | 0.145 | 0.14 | 2.07 | 1.14 | 8.45 | 0.2 | 50 | 650 | 0.28 | 150 | 0.47541 | 0.0031694 | 0.0031694 | NSS\NSS_sec11_03_WD330B_SD345B | NSS_sec11_03_WD330B_SD345B | 5.4233e-05 | 03 | 300 | \1_Fatigue\F6.4b_Idling\WD300\03\
3114 | XXX64b-03-300-330-00p14-02p07-p-s36 | 36 | 308 | 3 | 300 | 330 | 0.145 | 0.14 | 2.07 | 1.14 | 8.45 | 0.2 | 50 | 650 | 0.28 | 150 | 0.47541 | 0.0031694 | 0.0031694 | NSS\NSS_sec11_03_WD330C_SD345C | NSS_sec11_03_WD330C_SD345C | 5.4233e-05 | 03 | 300 | \1_Fatigue\F6.4b_Idling\WD300\03\
3115 | XXX64b-04-300-000-00p25-02p77-0-s1 | 1 | 300 | 4 | 300 | 0 | 0.128 | 0.25 | 2.77 | 1.12 | 8.43 | 0.2 | 50 | 650 | 0.28 | 180 | 0.066738 | 0.00044492 | 0.00044492 | NSS\NSS_sec11_04_WD000A_SD345A | NSS_sec11_04_WD000A_SD345A | 7.6133e-06 | 04 | 300 | \1_Fatigue\F6.4b_Idling\WD300\04\
3116 | XXX64b-04-300-000-00p25-02p77-n-s2 | 2 | 292 | 4 | 300 | 0 | 0.128 | 0.25 | 2.77 | 1.12 | 8.43 | 0.2 | 50 | 650 | 0.28 | 180 | 0.066738 | 0.00044492 | 0.00044492 | NSS\NSS_sec11_04_WD000B_SD345B | NSS_sec11_04_WD000B_SD345B | 7.6133e-06 | 04 | 300 | \1_Fatigue\F6.4b_Idling\WD300\04\
3117 | XXX64b-04-300-000-00p25-02p77-p-s3 | 3 | 308 | 4 | 300 | 0 | 0.128 | 0.25 | 2.77 | 1.12 | 8.43 | 0.2 | 50 | 650 | 0.28 | 180 | 0.066738 | 0.00044492 | 0.00044492 | NSS\NSS_sec11_04_WD000C_SD345C | NSS_sec11_04_WD000C_SD345C | 7.6133e-06 | 04 | 300 | \1_Fatigue\F6.4b_Idling\WD300\04\
3118 | XXX64b-04-300-240-00p25-02p77-0-s25 | 25 | 300 | 4 | 300 | 240 | 0.128 | 0.25 | 2.77 | 1.12 | 8.43 | 0.2 | 50 | 650 | 0.28 | 60 | 0.1835 | 0.0012233 | 0.0012233 | NSS\NSS_sec11_04_WD240A_SD345A | NSS_sec11_04_WD240A_SD345A | 2.0933e-05 | 04 | 300 | \1_Fatigue\F6.4b_Idling\WD300\04\
3119 | XXX64b-04-300-240-00p25-02p77-n-s26 | 26 | 292 | 4 | 300 | 240 | 0.128 | 0.25 | 2.77 | 1.12 | 8.43 | 0.2 | 50 | 650 | 0.28 | 60 | 0.1835 | 0.0012233 | 0.0012233 | NSS\NSS_sec11_04_WD240B_SD345B | NSS_sec11_04_WD240B_SD345B | 2.0933e-05 | 04 | 300 | \1_Fatigue\F6.4b_Idling\WD300\04\
3120 | XXX64b-04-300-240-00p25-02p77-p-s27 | 27 | 308 | 4 | 300 | 240 | 0.128 | 0.25 | 2.77 | 1.12 | 8.43 | 0.2 | 50 | 650 | 0.28 | 60 | 0.1835 | 0.0012233 | 0.0012233 | NSS\NSS_sec11_04_WD240C_SD345C | NSS_sec11_04_WD240C_SD345C | 2.0933e-05 | 04 | 300 | \1_Fatigue\F6.4b_Idling\WD300\04\
3121 | XXX64b-04-300-270-00p25-02p77-0-s28 | 28 | 300 | 4 | 300 | 270 | 0.128 | 0.25 | 2.77 | 1.12 | 8.43 | 0.2 | 50 | 650 | 0.28 | 90 | 1.4598 | 0.0097322 | 0.0097322 | NSS\NSS_sec11_04_WD270A_SD345A | NSS_sec11_04_WD270A_SD345A | 0.00016653 | 04 | 300 | \1_Fatigue\F6.4b_Idling\WD300\04\
3122 | XXX64b-04-300-270-00p25-02p77-n-s29 | 29 | 292 | 4 | 300 | 270 | 0.128 | 0.25 | 2.77 | 1.12 | 8.43 | 0.2 | 50 | 650 | 0.28 | 90 | 1.4598 | 0.0097322 | 0.0097322 | NSS\NSS_sec11_04_WD270B_SD345B | NSS_sec11_04_WD270B_SD345B | 0.00016653 | 04 | 300 | \1_Fatigue\F6.4b_Idling\WD300\04\
3123 | XXX64b-04-300-270-00p25-02p77-p-s30 | 30 | 308 | 4 | 300 | 270 | 0.128 | 0.25 | 2.77 | 1.12 | 8.43 | 0.2 | 50 | 650 | 0.28 | 90 | 1.4598 | 0.0097322 | 0.0097322 | NSS\NSS_sec11_04_WD270C_SD345C | NSS_sec11_04_WD270C_SD345C | 0.00016653 | 04 | 300 | \1_Fatigue\F6.4b_Idling\WD300\04\
3124 | XXX64b-04-300-300-00p25-02p77-0-s31 | 31 | 300 | 4 | 300 | 300 | 0.128 | 0.25 | 2.77 | 1.12 | 8.43 | 0.2 | 50 | 650 | 0.28 | 120 | 9.9845 | 0.066563 | 0.066563 | NSS\NSS_sec11_04_WD300A_SD345A | NSS_sec11_04_WD300A_SD345A | 0.001139 | 04 | 300 | \1_Fatigue\F6.4b_Idling\WD300\04\
3125 | XXX64b-04-300-300-00p25-02p77-n-s32 | 32 | 292 | 4 | 300 | 300 | 0.128 | 0.25 | 2.77 | 1.12 | 8.43 | 0.2 | 50 | 650 | 0.28 | 120 | 9.9845 | 0.066563 | 0.066563 | NSS\NSS_sec11_04_WD300B_SD345B | NSS_sec11_04_WD300B_SD345B | 0.001139 | 04 | 300 | \1_Fatigue\F6.4b_Idling\WD300\04\
3126 | XXX64b-04-300-300-00p25-02p77-p-s33 | 33 | 308 | 4 | 300 | 300 | 0.128 | 0.25 | 2.77 | 1.12 | 8.43 | 0.2 | 50 | 650 | 0.28 | 120 | 9.9845 | 0.066563 | 0.066563 | NSS\NSS_sec11_04_WD300C_SD345C | NSS_sec11_04_WD300C_SD345C | 0.001139 | 04 | 300 | \1_Fatigue\F6.4b_Idling\WD300\04\
3127 | XXX64b-04-300-330-00p25-02p77-0-s34 | 34 | 300 | 4 | 300 | 330 | 0.128 | 0.25 | 2.77 | 1.12 | 8.43 | 0.2 | 50 | 650 | 0.28 | 150 | 0.40031 | 0.0026688 | 0.0026688 | NSS\NSS_sec11_04_WD330A_SD345A | NSS_sec11_04_WD330A_SD345A | 4.5667e-05 | 04 | 300 | \1_Fatigue\F6.4b_Idling\WD300\04\
3128 | XXX64b-04-300-330-00p25-02p77-n-s35 | 35 | 292 | 4 | 300 | 330 | 0.128 | 0.25 | 2.77 | 1.12 | 8.43 | 0.2 | 50 | 650 | 0.28 | 150 | 0.40031 | 0.0026688 | 0.0026688 | NSS\NSS_sec11_04_WD330B_SD345B | NSS_sec11_04_WD330B_SD345B | 4.5667e-05 | 04 | 300 | \1_Fatigue\F6.4b_Idling\WD300\04\
3129 | XXX64b-04-300-330-00p25-02p77-p-s36 | 36 | 308 | 4 | 300 | 330 | 0.128 | 0.25 | 2.77 | 1.12 | 8.43 | 0.2 | 50 | 650 | 0.28 | 150 | 0.40031 | 0.0026688 | 0.0026688 | NSS\NSS_sec11_04_WD330C_SD345C | NSS_sec11_04_WD330C_SD345C | 4.5667e-05 | 04 | 300 | \1_Fatigue\F6.4b_Idling\WD300\04\
3130 | XXX64b-05-300-000-00p35-03p25-0-s1 | 1 | 300 | 5 | 300 | 0 | 0.117 | 0.35 | 3.25 | 1.15 | 8.48 | 0.2 | 50 | 650 | 0.28 | 180 | 0.041697 | 0.00027798 | 0.00027798 | NSS\NSS_sec11_05_WD000A_SD345A | NSS_sec11_05_WD000A_SD345A | 4.7567e-06 | 05 | 300 | \1_Fatigue\F6.4b_Idling\WD300\05\
3131 | XXX64b-05-300-000-00p35-03p25-n-s2 | 2 | 292 | 5 | 300 | 0 | 0.117 | 0.35 | 3.25 | 1.15 | 8.48 | 0.2 | 50 | 650 | 0.28 | 180 | 0.041697 | 0.00027798 | 0.00027798 | NSS\NSS_sec11_05_WD000B_SD345B | NSS_sec11_05_WD000B_SD345B | 4.7567e-06 | 05 | 300 | \1_Fatigue\F6.4b_Idling\WD300\05\
3132 | XXX64b-05-300-000-00p35-03p25-p-s3 | 3 | 308 | 5 | 300 | 0 | 0.117 | 0.35 | 3.25 | 1.15 | 8.48 | 0.2 | 50 | 650 | 0.28 | 180 | 0.041697 | 0.00027798 | 0.00027798 | NSS\NSS_sec11_05_WD000C_SD345C | NSS_sec11_05_WD000C_SD345C | 4.7567e-06 | 05 | 300 | \1_Fatigue\F6.4b_Idling\WD300\05\
3133 | XXX64b-05-300-030-00p35-03p25-0-s4 | 4 | 300 | 5 | 300 | 30 | 0.117 | 0.35 | 3.25 | 1.15 | 8.48 | 0.2 | 50 | 650 | 0.28 | 210 | 0.0083423 | 5.5615e-05 | 5.5615e-05 | NSS\NSS_sec11_05_WD030A_SD345A | NSS_sec11_05_WD030A_SD345A | 9.5167e-07 | 05 | 300 | \1_Fatigue\F6.4b_Idling\WD300\05\
3134 | XXX64b-05-300-030-00p35-03p25-n-s5 | 5 | 292 | 5 | 300 | 30 | 0.117 | 0.35 | 3.25 | 1.15 | 8.48 | 0.2 | 50 | 650 | 0.28 | 210 | 0.0083423 | 5.5615e-05 | 5.5615e-05 | NSS\NSS_sec11_05_WD030B_SD345B | NSS_sec11_05_WD030B_SD345B | 9.5167e-07 | 05 | 300 | \1_Fatigue\F6.4b_Idling\WD300\05\
3135 | XXX64b-05-300-030-00p35-03p25-p-s6 | 6 | 308 | 5 | 300 | 30 | 0.117 | 0.35 | 3.25 | 1.15 | 8.48 | 0.2 | 50 | 650 | 0.28 | 210 | 0.0083423 | 5.5615e-05 | 5.5615e-05 | NSS\NSS_sec11_05_WD030C_SD345C | NSS_sec11_05_WD030C_SD345C | 9.5167e-07 | 05 | 300 | \1_Fatigue\F6.4b_Idling\WD300\05\
3136 | XXX64b-05-300-240-00p35-03p25-0-s25 | 25 | 300 | 5 | 300 | 240 | 0.117 | 0.35 | 3.25 | 1.15 | 8.48 | 0.2 | 50 | 650 | 0.28 | 60 | 0.1418 | 0.00094536 | 0.00094536 | NSS\NSS_sec11_05_WD240A_SD345A | NSS_sec11_05_WD240A_SD345A | 1.6177e-05 | 05 | 300 | \1_Fatigue\F6.4b_Idling\WD300\05\
3137 | XXX64b-05-300-240-00p35-03p25-n-s26 | 26 | 292 | 5 | 300 | 240 | 0.117 | 0.35 | 3.25 | 1.15 | 8.48 | 0.2 | 50 | 650 | 0.28 | 60 | 0.1418 | 0.00094536 | 0.00094536 | NSS\NSS_sec11_05_WD240B_SD345B | NSS_sec11_05_WD240B_SD345B | 1.6177e-05 | 05 | 300 | \1_Fatigue\F6.4b_Idling\WD300\05\
3138 | XXX64b-05-300-240-00p35-03p25-p-s27 | 27 | 308 | 5 | 300 | 240 | 0.117 | 0.35 | 3.25 | 1.15 | 8.48 | 0.2 | 50 | 650 | 0.28 | 60 | 0.1418 | 0.00094536 | 0.00094536 | NSS\NSS_sec11_05_WD240C_SD345C | NSS_sec11_05_WD240C_SD345C | 1.6177e-05 | 05 | 300 | \1_Fatigue\F6.4b_Idling\WD300\05\
3139 | XXX64b-05-300-270-00p35-03p25-0-s28 | 28 | 300 | 5 | 300 | 270 | 0.117 | 0.35 | 3.25 | 1.15 | 8.48 | 0.2 | 50 | 650 | 0.28 | 90 | 1.8435 | 0.01229 | 0.01229 | NSS\NSS_sec11_05_WD270A_SD345A | NSS_sec11_05_WD270A_SD345A | 0.0002103 | 05 | 300 | \1_Fatigue\F6.4b_Idling\WD300\05\
3140 | XXX64b-05-300-270-00p35-03p25-n-s29 | 29 | 292 | 5 | 300 | 270 | 0.117 | 0.35 | 3.25 | 1.15 | 8.48 | 0.2 | 50 | 650 | 0.28 | 90 | 1.8435 | 0.01229 | 0.01229 | NSS\NSS_sec11_05_WD270B_SD345B | NSS_sec11_05_WD270B_SD345B | 0.0002103 | 05 | 300 | \1_Fatigue\F6.4b_Idling\WD300\05\
3141 | XXX64b-05-300-270-00p35-03p25-p-s30 | 30 | 308 | 5 | 300 | 270 | 0.117 | 0.35 | 3.25 | 1.15 | 8.48 | 0.2 | 50 | 650 | 0.28 | 90 | 1.8435 | 0.01229 | 0.01229 | NSS\NSS_sec11_05_WD270C_SD345C | NSS_sec11_05_WD270C_SD345C | 0.0002103 | 05 | 300 | \1_Fatigue\F6.4b_Idling\WD300\05\
3142 | XXX64b-05-300-300-00p35-03p25-0-s31 | 31 | 300 | 5 | 300 | 300 | 0.117 | 0.35 | 3.25 | 1.15 | 8.48 | 0.2 | 50 | 650 | 0.28 | 120 | 14.0314 | 0.093543 | 0.093543 | NSS\NSS_sec11_05_WD300A_SD345A | NSS_sec11_05_WD300A_SD345A | 0.0016007 | 05 | 300 | \1_Fatigue\F6.4b_Idling\WD300\05\
3143 | XXX64b-05-300-300-00p35-03p25-n-s32 | 32 | 292 | 5 | 300 | 300 | 0.117 | 0.35 | 3.25 | 1.15 | 8.48 | 0.2 | 50 | 650 | 0.28 | 120 | 14.0314 | 0.093543 | 0.093543 | NSS\NSS_sec11_05_WD300B_SD345B | NSS_sec11_05_WD300B_SD345B | 0.0016007 | 05 | 300 | \1_Fatigue\F6.4b_Idling\WD300\05\
3144 | XXX64b-05-300-300-00p35-03p25-p-s33 | 33 | 308 | 5 | 300 | 300 | 0.117 | 0.35 | 3.25 | 1.15 | 8.48 | 0.2 | 50 | 650 | 0.28 | 120 | 14.0314 | 0.093543 | 0.093543 | NSS\NSS_sec11_05_WD300C_SD345C | NSS_sec11_05_WD300C_SD345C | 0.0016007 | 05 | 300 | \1_Fatigue\F6.4b_Idling\WD300\05\
3145 | XXX64b-05-300-330-00p35-03p25-0-s34 | 34 | 300 | 5 | 300 | 330 | 0.117 | 0.35 | 3.25 | 1.15 | 8.48 | 0.2 | 50 | 650 | 0.28 | 150 | 0.34187 | 0.0022792 | 0.0022792 | NSS\NSS_sec11_05_WD330A_SD345A | NSS_sec11_05_WD330A_SD345A | 3.9e-05 | 05 | 300 | \1_Fatigue\F6.4b_Idling\WD300\05\
3146 | XXX64b-05-300-330-00p35-03p25-n-s35 | 35 | 292 | 5 | 300 | 330 | 0.117 | 0.35 | 3.25 | 1.15 | 8.48 | 0.2 | 50 | 650 | 0.28 | 150 | 0.34187 | 0.0022792 | 0.0022792 | NSS\NSS_sec11_05_WD330B_SD345B | NSS_sec11_05_WD330B_SD345B | 3.9e-05 | 05 | 300 | \1_Fatigue\F6.4b_Idling\WD300\05\
3147 | XXX64b-05-300-330-00p35-03p25-p-s36 | 36 | 308 | 5 | 300 | 330 | 0.117 | 0.35 | 3.25 | 1.15 | 8.48 | 0.2 | 50 | 650 | 0.28 | 150 | 0.34187 | 0.0022792 | 0.0022792 | NSS\NSS_sec11_05_WD330C_SD345C | NSS_sec11_05_WD330C_SD345C | 3.9e-05 | 05 | 300 | \1_Fatigue\F6.4b_Idling\WD300\05\
3148 | XXX64b-06-300-000-00p45-03p64-0-s1 | 1 | 300 | 6 | 300 | 0 | 0.113 | 0.45 | 3.64 | 1.19 | 8.56 | 0.2 | 50 | 650 | 0.28 | 180 | 0.075066 | 0.00050044 | 0.00050044 | NSS\NSS_sec11_06_WD000A_SD345A | NSS_sec11_06_WD000A_SD345A | 8.5633e-06 | 06 | 300 | \1_Fatigue\F6.4b_Idling\WD300\06\
3149 | XXX64b-06-300-000-00p45-03p64-n-s2 | 2 | 292 | 6 | 300 | 0 | 0.113 | 0.45 | 3.64 | 1.19 | 8.56 | 0.2 | 50 | 650 | 0.28 | 180 | 0.075066 | 0.00050044 | 0.00050044 | NSS\NSS_sec11_06_WD000B_SD345B | NSS_sec11_06_WD000B_SD345B | 8.5633e-06 | 06 | 300 | \1_Fatigue\F6.4b_Idling\WD300\06\
3150 | XXX64b-06-300-000-00p45-03p64-p-s3 | 3 | 308 | 6 | 300 | 0 | 0.113 | 0.45 | 3.64 | 1.19 | 8.56 | 0.2 | 50 | 650 | 0.28 | 180 | 0.075066 | 0.00050044 | 0.00050044 | NSS\NSS_sec11_06_WD000C_SD345C | NSS_sec11_06_WD000C_SD345C | 8.5633e-06 | 06 | 300 | \1_Fatigue\F6.4b_Idling\WD300\06\
3151 | XXX64b-06-300-030-00p45-03p64-0-s4 | 4 | 300 | 6 | 300 | 30 | 0.113 | 0.45 | 3.64 | 1.19 | 8.56 | 0.2 | 50 | 650 | 0.28 | 210 | 0.0083423 | 5.5615e-05 | 5.5615e-05 | NSS\NSS_sec11_06_WD030A_SD345A | NSS_sec11_06_WD030A_SD345A | 9.5167e-07 | 06 | 300 | \1_Fatigue\F6.4b_Idling\WD300\06\
3152 | XXX64b-06-300-030-00p45-03p64-n-s5 | 5 | 292 | 6 | 300 | 30 | 0.113 | 0.45 | 3.64 | 1.19 | 8.56 | 0.2 | 50 | 650 | 0.28 | 210 | 0.0083423 | 5.5615e-05 | 5.5615e-05 | NSS\NSS_sec11_06_WD030B_SD345B | NSS_sec11_06_WD030B_SD345B | 9.5167e-07 | 06 | 300 | \1_Fatigue\F6.4b_Idling\WD300\06\
3153 | XXX64b-06-300-030-00p45-03p64-p-s6 | 6 | 308 | 6 | 300 | 30 | 0.113 | 0.45 | 3.64 | 1.19 | 8.56 | 0.2 | 50 | 650 | 0.28 | 210 | 0.0083423 | 5.5615e-05 | 5.5615e-05 | NSS\NSS_sec11_06_WD030C_SD345C | NSS_sec11_06_WD030C_SD345C | 9.5167e-07 | 06 | 300 | \1_Fatigue\F6.4b_Idling\WD300\06\
3154 | XXX64b-06-300-210-00p45-03p64-0-s22 | 22 | 300 | 6 | 300 | 210 | 0.113 | 0.45 | 3.64 | 1.19 | 8.56 | 0.2 | 50 | 650 | 0.28 | 30 | 0.016682 | 0.00011121 | 0.00011121 | NSS\NSS_sec11_06_WD210A_SD345A | NSS_sec11_06_WD210A_SD345A | 1.903e-06 | 06 | 300 | \1_Fatigue\F6.4b_Idling\WD300\06\
3155 | XXX64b-06-300-210-00p45-03p64-n-s23 | 23 | 292 | 6 | 300 | 210 | 0.113 | 0.45 | 3.64 | 1.19 | 8.56 | 0.2 | 50 | 650 | 0.28 | 30 | 0.016682 | 0.00011121 | 0.00011121 | NSS\NSS_sec11_06_WD210B_SD345B | NSS_sec11_06_WD210B_SD345B | 1.903e-06 | 06 | 300 | \1_Fatigue\F6.4b_Idling\WD300\06\
3156 | XXX64b-06-300-210-00p45-03p64-p-s24 | 24 | 308 | 6 | 300 | 210 | 0.113 | 0.45 | 3.64 | 1.19 | 8.56 | 0.2 | 50 | 650 | 0.28 | 30 | 0.016682 | 0.00011121 | 0.00011121 | NSS\NSS_sec11_06_WD210C_SD345C | NSS_sec11_06_WD210C_SD345C | 1.903e-06 | 06 | 300 | \1_Fatigue\F6.4b_Idling\WD300\06\
3157 | XXX64b-06-300-240-00p45-03p64-0-s25 | 25 | 300 | 6 | 300 | 240 | 0.113 | 0.45 | 3.64 | 1.19 | 8.56 | 0.2 | 50 | 650 | 0.28 | 60 | 0.11679 | 0.00077862 | 0.00077862 | NSS\NSS_sec11_06_WD240A_SD345A | NSS_sec11_06_WD240A_SD345A | 1.3323e-05 | 06 | 300 | \1_Fatigue\F6.4b_Idling\WD300\06\
3158 | XXX64b-06-300-240-00p45-03p64-n-s26 | 26 | 292 | 6 | 300 | 240 | 0.113 | 0.45 | 3.64 | 1.19 | 8.56 | 0.2 | 50 | 650 | 0.28 | 60 | 0.11679 | 0.00077862 | 0.00077862 | NSS\NSS_sec11_06_WD240B_SD345B | NSS_sec11_06_WD240B_SD345B | 1.3323e-05 | 06 | 300 | \1_Fatigue\F6.4b_Idling\WD300\06\
3159 | XXX64b-06-300-240-00p45-03p64-p-s27 | 27 | 308 | 6 | 300 | 240 | 0.113 | 0.45 | 3.64 | 1.19 | 8.56 | 0.2 | 50 | 650 | 0.28 | 60 | 0.11679 | 0.00077862 | 0.00077862 | NSS\NSS_sec11_06_WD240C_SD345C | NSS_sec11_06_WD240C_SD345C | 1.3323e-05 | 06 | 300 | \1_Fatigue\F6.4b_Idling\WD300\06\
3160 | XXX64b-06-300-270-00p45-03p64-0-s28 | 28 | 300 | 6 | 300 | 270 | 0.113 | 0.45 | 3.64 | 1.19 | 8.56 | 0.2 | 50 | 650 | 0.28 | 90 | 2.7692 | 0.018461 | 0.018461 | NSS\NSS_sec11_06_WD270A_SD345A | NSS_sec11_06_WD270A_SD345A | 0.0003159 | 06 | 300 | \1_Fatigue\F6.4b_Idling\WD300\06\
3161 | XXX64b-06-300-270-00p45-03p64-n-s29 | 29 | 292 | 6 | 300 | 270 | 0.113 | 0.45 | 3.64 | 1.19 | 8.56 | 0.2 | 50 | 650 | 0.28 | 90 | 2.7692 | 0.018461 | 0.018461 | NSS\NSS_sec11_06_WD270B_SD345B | NSS_sec11_06_WD270B_SD345B | 0.0003159 | 06 | 300 | \1_Fatigue\F6.4b_Idling\WD300\06\
3162 | XXX64b-06-300-270-00p45-03p64-p-s30 | 30 | 308 | 6 | 300 | 270 | 0.113 | 0.45 | 3.64 | 1.19 | 8.56 | 0.2 | 50 | 650 | 0.28 | 90 | 2.7692 | 0.018461 | 0.018461 | NSS\NSS_sec11_06_WD270C_SD345C | NSS_sec11_06_WD270C_SD345C | 0.0003159 | 06 | 300 | \1_Fatigue\F6.4b_Idling\WD300\06\
3163 | XXX64b-06-300-300-00p45-03p64-0-s31 | 31 | 300 | 6 | 300 | 300 | 0.113 | 0.45 | 3.64 | 1.19 | 8.56 | 0.2 | 50 | 650 | 0.28 | 120 | 14.6568 | 0.097712 | 0.097712 | NSS\NSS_sec11_06_WD300A_SD345A | NSS_sec11_06_WD300A_SD345A | 0.001672 | 06 | 300 | \1_Fatigue\F6.4b_Idling\WD300\06\
3164 | XXX64b-06-300-300-00p45-03p64-n-s32 | 32 | 292 | 6 | 300 | 300 | 0.113 | 0.45 | 3.64 | 1.19 | 8.56 | 0.2 | 50 | 650 | 0.28 | 120 | 14.6568 | 0.097712 | 0.097712 | NSS\NSS_sec11_06_WD300B_SD345B | NSS_sec11_06_WD300B_SD345B | 0.001672 | 06 | 300 | \1_Fatigue\F6.4b_Idling\WD300\06\
3165 | XXX64b-06-300-300-00p45-03p64-p-s33 | 33 | 308 | 6 | 300 | 300 | 0.113 | 0.45 | 3.64 | 1.19 | 8.56 | 0.2 | 50 | 650 | 0.28 | 120 | 14.6568 | 0.097712 | 0.097712 | NSS\NSS_sec11_06_WD300C_SD345C | NSS_sec11_06_WD300C_SD345C | 0.001672 | 06 | 300 | \1_Fatigue\F6.4b_Idling\WD300\06\
3166 | XXX64b-06-300-330-00p45-03p64-0-s34 | 34 | 300 | 6 | 300 | 330 | 0.113 | 0.45 | 3.64 | 1.19 | 8.56 | 0.2 | 50 | 650 | 0.28 | 150 | 0.64226 | 0.0042817 | 0.0042817 | NSS\NSS_sec11_06_WD330A_SD345A | NSS_sec11_06_WD330A_SD345A | 7.3267e-05 | 06 | 300 | \1_Fatigue\F6.4b_Idling\WD300\06\
3167 | XXX64b-06-300-330-00p45-03p64-n-s35 | 35 | 292 | 6 | 300 | 330 | 0.113 | 0.45 | 3.64 | 1.19 | 8.56 | 0.2 | 50 | 650 | 0.28 | 150 | 0.64226 | 0.0042817 | 0.0042817 | NSS\NSS_sec11_06_WD330B_SD345B | NSS_sec11_06_WD330B_SD345B | 7.3267e-05 | 06 | 300 | \1_Fatigue\F6.4b_Idling\WD300\06\
3168 | XXX64b-06-300-330-00p45-03p64-p-s36 | 36 | 308 | 6 | 300 | 330 | 0.113 | 0.45 | 3.64 | 1.19 | 8.56 | 0.2 | 50 | 650 | 0.28 | 150 | 0.64226 | 0.0042817 | 0.0042817 | NSS\NSS_sec11_06_WD330C_SD345C | NSS_sec11_06_WD330C_SD345C | 7.3267e-05 | 06 | 300 | \1_Fatigue\F6.4b_Idling\WD300\06\
3169 | XXX64b-07-300-000-00p61-04p15-0-s1 | 1 | 300 | 7 | 300 | 0 | 0.11 | 0.61 | 4.15 | 1.16 | 8.5 | 0.2 | 50 | 650 | 0.28 | 180 | 0.016682 | 0.00011121 | 0.00011121 | NSS\NSS_sec11_07_WD000A_SD345A | NSS_sec11_07_WD000A_SD345A | 1.903e-06 | 07 | 300 | \1_Fatigue\F6.4b_Idling\WD300\07\
3170 | XXX64b-07-300-000-00p61-04p15-n-s2 | 2 | 292 | 7 | 300 | 0 | 0.11 | 0.61 | 4.15 | 1.16 | 8.5 | 0.2 | 50 | 650 | 0.28 | 180 | 0.016682 | 0.00011121 | 0.00011121 | NSS\NSS_sec11_07_WD000B_SD345B | NSS_sec11_07_WD000B_SD345B | 1.903e-06 | 07 | 300 | \1_Fatigue\F6.4b_Idling\WD300\07\
3171 | XXX64b-07-300-000-00p61-04p15-p-s3 | 3 | 308 | 7 | 300 | 0 | 0.11 | 0.61 | 4.15 | 1.16 | 8.5 | 0.2 | 50 | 650 | 0.28 | 180 | 0.016682 | 0.00011121 | 0.00011121 | NSS\NSS_sec11_07_WD000C_SD345C | NSS_sec11_07_WD000C_SD345C | 1.903e-06 | 07 | 300 | \1_Fatigue\F6.4b_Idling\WD300\07\
3172 | XXX64b-07-300-210-00p61-04p15-0-s22 | 22 | 300 | 7 | 300 | 210 | 0.11 | 0.61 | 4.15 | 1.16 | 8.5 | 0.2 | 50 | 650 | 0.28 | 30 | 0.0083423 | 5.5615e-05 | 5.5615e-05 | NSS\NSS_sec11_07_WD210A_SD345A | NSS_sec11_07_WD210A_SD345A | 9.5167e-07 | 07 | 300 | \1_Fatigue\F6.4b_Idling\WD300\07\
3173 | XXX64b-07-300-210-00p61-04p15-n-s23 | 23 | 292 | 7 | 300 | 210 | 0.11 | 0.61 | 4.15 | 1.16 | 8.5 | 0.2 | 50 | 650 | 0.28 | 30 | 0.0083423 | 5.5615e-05 | 5.5615e-05 | NSS\NSS_sec11_07_WD210B_SD345B | NSS_sec11_07_WD210B_SD345B | 9.5167e-07 | 07 | 300 | \1_Fatigue\F6.4b_Idling\WD300\07\
3174 | XXX64b-07-300-210-00p61-04p15-p-s24 | 24 | 308 | 7 | 300 | 210 | 0.11 | 0.61 | 4.15 | 1.16 | 8.5 | 0.2 | 50 | 650 | 0.28 | 30 | 0.0083423 | 5.5615e-05 | 5.5615e-05 | NSS\NSS_sec11_07_WD210C_SD345C | NSS_sec11_07_WD210C_SD345C | 9.5167e-07 | 07 | 300 | \1_Fatigue\F6.4b_Idling\WD300\07\
3175 | XXX64b-07-300-240-00p61-04p15-0-s25 | 25 | 300 | 7 | 300 | 240 | 0.11 | 0.61 | 4.15 | 1.16 | 8.5 | 0.2 | 50 | 650 | 0.28 | 60 | 0.10844 | 0.0007229 | 0.0007229 | NSS\NSS_sec11_07_WD240A_SD345A | NSS_sec11_07_WD240A_SD345A | 1.237e-05 | 07 | 300 | \1_Fatigue\F6.4b_Idling\WD300\07\
3176 | XXX64b-07-300-240-00p61-04p15-n-s26 | 26 | 292 | 7 | 300 | 240 | 0.11 | 0.61 | 4.15 | 1.16 | 8.5 | 0.2 | 50 | 650 | 0.28 | 60 | 0.10844 | 0.0007229 | 0.0007229 | NSS\NSS_sec11_07_WD240B_SD345B | NSS_sec11_07_WD240B_SD345B | 1.237e-05 | 07 | 300 | \1_Fatigue\F6.4b_Idling\WD300\07\
3177 | XXX64b-07-300-240-00p61-04p15-p-s27 | 27 | 308 | 7 | 300 | 240 | 0.11 | 0.61 | 4.15 | 1.16 | 8.5 | 0.2 | 50 | 650 | 0.28 | 60 | 0.10844 | 0.0007229 | 0.0007229 | NSS\NSS_sec11_07_WD240C_SD345C | NSS_sec11_07_WD240C_SD345C | 1.237e-05 | 07 | 300 | \1_Fatigue\F6.4b_Idling\WD300\07\
3178 | XXX64b-07-300-270-00p61-04p15-0-s28 | 28 | 300 | 7 | 300 | 270 | 0.11 | 0.61 | 4.15 | 1.16 | 8.5 | 0.2 | 50 | 650 | 0.28 | 90 | 2.711 | 0.018074 | 0.018074 | NSS\NSS_sec11_07_WD270A_SD345A | NSS_sec11_07_WD270A_SD345A | 0.00030927 | 07 | 300 | \1_Fatigue\F6.4b_Idling\WD300\07\
3179 | XXX64b-07-300-270-00p61-04p15-n-s29 | 29 | 292 | 7 | 300 | 270 | 0.11 | 0.61 | 4.15 | 1.16 | 8.5 | 0.2 | 50 | 650 | 0.28 | 90 | 2.711 | 0.018074 | 0.018074 | NSS\NSS_sec11_07_WD270B_SD345B | NSS_sec11_07_WD270B_SD345B | 0.00030927 | 07 | 300 | \1_Fatigue\F6.4b_Idling\WD300\07\
3180 | XXX64b-07-300-270-00p61-04p15-p-s30 | 30 | 308 | 7 | 300 | 270 | 0.11 | 0.61 | 4.15 | 1.16 | 8.5 | 0.2 | 50 | 650 | 0.28 | 90 | 2.711 | 0.018074 | 0.018074 | NSS\NSS_sec11_07_WD270C_SD345C | NSS_sec11_07_WD270C_SD345C | 0.00030927 | 07 | 300 | \1_Fatigue\F6.4b_Idling\WD300\07\
3181 | XXX64b-07-300-300-00p61-04p15-0-s31 | 31 | 300 | 7 | 300 | 300 | 0.11 | 0.61 | 4.15 | 1.16 | 8.5 | 0.2 | 50 | 650 | 0.28 | 120 | 16.2492 | 0.10833 | 0.10833 | NSS\NSS_sec11_07_WD300A_SD345A | NSS_sec11_07_WD300A_SD345A | 0.0018537 | 07 | 300 | \1_Fatigue\F6.4b_Idling\WD300\07\
3182 | XXX64b-07-300-300-00p61-04p15-n-s32 | 32 | 292 | 7 | 300 | 300 | 0.11 | 0.61 | 4.15 | 1.16 | 8.5 | 0.2 | 50 | 650 | 0.28 | 120 | 16.2492 | 0.10833 | 0.10833 | NSS\NSS_sec11_07_WD300B_SD345B | NSS_sec11_07_WD300B_SD345B | 0.0018537 | 07 | 300 | \1_Fatigue\F6.4b_Idling\WD300\07\
3183 | XXX64b-07-300-300-00p61-04p15-p-s33 | 33 | 308 | 7 | 300 | 300 | 0.11 | 0.61 | 4.15 | 1.16 | 8.5 | 0.2 | 50 | 650 | 0.28 | 120 | 16.2492 | 0.10833 | 0.10833 | NSS\NSS_sec11_07_WD300C_SD345C | NSS_sec11_07_WD300C_SD345C | 0.0018537 | 07 | 300 | \1_Fatigue\F6.4b_Idling\WD300\07\
3184 | XXX64b-07-300-330-00p61-04p15-0-s34 | 34 | 300 | 7 | 300 | 330 | 0.11 | 0.61 | 4.15 | 1.16 | 8.5 | 0.2 | 50 | 650 | 0.28 | 150 | 0.75066 | 0.0050044 | 0.0050044 | NSS\NSS_sec11_07_WD330A_SD345A | NSS_sec11_07_WD330A_SD345A | 8.5633e-05 | 07 | 300 | \1_Fatigue\F6.4b_Idling\WD300\07\
3185 | XXX64b-07-300-330-00p61-04p15-n-s35 | 35 | 292 | 7 | 300 | 330 | 0.11 | 0.61 | 4.15 | 1.16 | 8.5 | 0.2 | 50 | 650 | 0.28 | 150 | 0.75066 | 0.0050044 | 0.0050044 | NSS\NSS_sec11_07_WD330B_SD345B | NSS_sec11_07_WD330B_SD345B | 8.5633e-05 | 07 | 300 | \1_Fatigue\F6.4b_Idling\WD300\07\
3186 | XXX64b-07-300-330-00p61-04p15-p-s36 | 36 | 308 | 7 | 300 | 330 | 0.11 | 0.61 | 4.15 | 1.16 | 8.5 | 0.2 | 50 | 650 | 0.28 | 150 | 0.75066 | 0.0050044 | 0.0050044 | NSS\NSS_sec11_07_WD330C_SD345C | NSS_sec11_07_WD330C_SD345C | 8.5633e-05 | 07 | 300 | \1_Fatigue\F6.4b_Idling\WD300\07\
3187 | XXX64b-08-300-000-00p77-04p57-0-s1 | 1 | 300 | 8 | 300 | 0 | 0.108 | 0.77 | 4.57 | 1.16 | 8.51 | 0.2 | 50 | 650 | 0.28 | 180 | 0.016682 | 0.00011121 | 0.00011121 | NSS\NSS_sec11_08_WD000A_SD345A | NSS_sec11_08_WD000A_SD345A | 1.903e-06 | 08 | 300 | \1_Fatigue\F6.4b_Idling\WD300\08\
3188 | XXX64b-08-300-000-00p77-04p57-n-s2 | 2 | 292 | 8 | 300 | 0 | 0.108 | 0.77 | 4.57 | 1.16 | 8.51 | 0.2 | 50 | 650 | 0.28 | 180 | 0.016682 | 0.00011121 | 0.00011121 | NSS\NSS_sec11_08_WD000B_SD345B | NSS_sec11_08_WD000B_SD345B | 1.903e-06 | 08 | 300 | \1_Fatigue\F6.4b_Idling\WD300\08\
3189 | XXX64b-08-300-000-00p77-04p57-p-s3 | 3 | 308 | 8 | 300 | 0 | 0.108 | 0.77 | 4.57 | 1.16 | 8.51 | 0.2 | 50 | 650 | 0.28 | 180 | 0.016682 | 0.00011121 | 0.00011121 | NSS\NSS_sec11_08_WD000C_SD345C | NSS_sec11_08_WD000C_SD345C | 1.903e-06 | 08 | 300 | \1_Fatigue\F6.4b_Idling\WD300\08\
3190 | XXX64b-08-300-240-00p77-04p57-0-s25 | 25 | 300 | 8 | 300 | 240 | 0.108 | 0.77 | 4.57 | 1.16 | 8.51 | 0.2 | 50 | 650 | 0.28 | 60 | 0.075066 | 0.00050044 | 0.00050044 | NSS\NSS_sec11_08_WD240A_SD345A | NSS_sec11_08_WD240A_SD345A | 8.5633e-06 | 08 | 300 | \1_Fatigue\F6.4b_Idling\WD300\08\
3191 | XXX64b-08-300-240-00p77-04p57-n-s26 | 26 | 292 | 8 | 300 | 240 | 0.108 | 0.77 | 4.57 | 1.16 | 8.51 | 0.2 | 50 | 650 | 0.28 | 60 | 0.075066 | 0.00050044 | 0.00050044 | NSS\NSS_sec11_08_WD240B_SD345B | NSS_sec11_08_WD240B_SD345B | 8.5633e-06 | 08 | 300 | \1_Fatigue\F6.4b_Idling\WD300\08\
3192 | XXX64b-08-300-240-00p77-04p57-p-s27 | 27 | 308 | 8 | 300 | 240 | 0.108 | 0.77 | 4.57 | 1.16 | 8.51 | 0.2 | 50 | 650 | 0.28 | 60 | 0.075066 | 0.00050044 | 0.00050044 | NSS\NSS_sec11_08_WD240C_SD345C | NSS_sec11_08_WD240C_SD345C | 8.5633e-06 | 08 | 300 | \1_Fatigue\F6.4b_Idling\WD300\08\
3193 | XXX64b-08-300-270-00p77-04p57-0-s28 | 28 | 300 | 8 | 300 | 270 | 0.108 | 0.77 | 4.57 | 1.16 | 8.51 | 0.2 | 50 | 650 | 0.28 | 90 | 2.6526 | 0.017684 | 0.017684 | NSS\NSS_sec11_08_WD270A_SD345A | NSS_sec11_08_WD270A_SD345A | 0.0003026 | 08 | 300 | \1_Fatigue\F6.4b_Idling\WD300\08\
3194 | XXX64b-08-300-270-00p77-04p57-n-s29 | 29 | 292 | 8 | 300 | 270 | 0.108 | 0.77 | 4.57 | 1.16 | 8.51 | 0.2 | 50 | 650 | 0.28 | 90 | 2.6526 | 0.017684 | 0.017684 | NSS\NSS_sec11_08_WD270B_SD345B | NSS_sec11_08_WD270B_SD345B | 0.0003026 | 08 | 300 | \1_Fatigue\F6.4b_Idling\WD300\08\
3195 | XXX64b-08-300-270-00p77-04p57-p-s30 | 30 | 308 | 8 | 300 | 270 | 0.108 | 0.77 | 4.57 | 1.16 | 8.51 | 0.2 | 50 | 650 | 0.28 | 90 | 2.6526 | 0.017684 | 0.017684 | NSS\NSS_sec11_08_WD270C_SD345C | NSS_sec11_08_WD270C_SD345C | 0.0003026 | 08 | 300 | \1_Fatigue\F6.4b_Idling\WD300\08\
3196 | XXX64b-08-300-300-00p77-04p57-0-s31 | 31 | 300 | 8 | 300 | 300 | 0.108 | 0.77 | 4.57 | 1.16 | 8.51 | 0.2 | 50 | 650 | 0.28 | 120 | 17.5262 | 0.11684 | 0.11684 | NSS\NSS_sec11_08_WD300A_SD345A | NSS_sec11_08_WD300A_SD345A | 0.0019993 | 08 | 300 | \1_Fatigue\F6.4b_Idling\WD300\08\
3197 | XXX64b-08-300-300-00p77-04p57-n-s32 | 32 | 292 | 8 | 300 | 300 | 0.108 | 0.77 | 4.57 | 1.16 | 8.51 | 0.2 | 50 | 650 | 0.28 | 120 | 17.5262 | 0.11684 | 0.11684 | NSS\NSS_sec11_08_WD300B_SD345B | NSS_sec11_08_WD300B_SD345B | 0.0019993 | 08 | 300 | \1_Fatigue\F6.4b_Idling\WD300\08\
3198 | XXX64b-08-300-300-00p77-04p57-p-s33 | 33 | 308 | 8 | 300 | 300 | 0.108 | 0.77 | 4.57 | 1.16 | 8.51 | 0.2 | 50 | 650 | 0.28 | 120 | 17.5262 | 0.11684 | 0.11684 | NSS\NSS_sec11_08_WD300C_SD345C | NSS_sec11_08_WD300C_SD345C | 0.0019993 | 08 | 300 | \1_Fatigue\F6.4b_Idling\WD300\08\
3199 | XXX64b-08-300-330-00p77-04p57-0-s34 | 34 | 300 | 8 | 300 | 330 | 0.108 | 0.77 | 4.57 | 1.16 | 8.51 | 0.2 | 50 | 650 | 0.28 | 150 | 1.0093 | 0.0067284 | 0.0067284 | NSS\NSS_sec11_08_WD330A_SD345A | NSS_sec11_08_WD330A_SD345A | 0.00011513 | 08 | 300 | \1_Fatigue\F6.4b_Idling\WD300\08\
3200 | XXX64b-08-300-330-00p77-04p57-n-s35 | 35 | 292 | 8 | 300 | 330 | 0.108 | 0.77 | 4.57 | 1.16 | 8.51 | 0.2 | 50 | 650 | 0.28 | 150 | 1.0093 | 0.0067284 | 0.0067284 | NSS\NSS_sec11_08_WD330B_SD345B | NSS_sec11_08_WD330B_SD345B | 0.00011513 | 08 | 300 | \1_Fatigue\F6.4b_Idling\WD300\08\
3201 | XXX64b-08-300-330-00p77-04p57-p-s36 | 36 | 308 | 8 | 300 | 330 | 0.108 | 0.77 | 4.57 | 1.16 | 8.51 | 0.2 | 50 | 650 | 0.28 | 150 | 1.0093 | 0.0067284 | 0.0067284 | NSS\NSS_sec11_08_WD330C_SD345C | NSS_sec11_08_WD330C_SD345C | 0.00011513 | 08 | 300 | \1_Fatigue\F6.4b_Idling\WD300\08\
3202 | XXX64b-09-300-240-00p96-04p98-0-s25 | 25 | 300 | 9 | 300 | 240 | 0.107 | 0.96 | 4.98 | 1.13 | 8.45 | 0.2 | 50 | 650 | 0.28 | 60 | 0.083423 | 0.00055615 | 0.00055615 | NSS\NSS_sec11_09_WD240A_SD345A | NSS_sec11_09_WD240A_SD345A | 9.5167e-06 | 09 | 300 | \1_Fatigue\F6.4b_Idling\WD300\09\
3203 | XXX64b-09-300-240-00p96-04p98-n-s26 | 26 | 292 | 9 | 300 | 240 | 0.107 | 0.96 | 4.98 | 1.13 | 8.45 | 0.2 | 50 | 650 | 0.28 | 60 | 0.083423 | 0.00055615 | 0.00055615 | NSS\NSS_sec11_09_WD240B_SD345B | NSS_sec11_09_WD240B_SD345B | 9.5167e-06 | 09 | 300 | \1_Fatigue\F6.4b_Idling\WD300\09\
3204 | XXX64b-09-300-240-00p96-04p98-p-s27 | 27 | 308 | 9 | 300 | 240 | 0.107 | 0.96 | 4.98 | 1.13 | 8.45 | 0.2 | 50 | 650 | 0.28 | 60 | 0.083423 | 0.00055615 | 0.00055615 | NSS\NSS_sec11_09_WD240C_SD345C | NSS_sec11_09_WD240C_SD345C | 9.5167e-06 | 09 | 300 | \1_Fatigue\F6.4b_Idling\WD300\09\
3205 | XXX64b-09-300-270-00p96-04p98-0-s28 | 28 | 300 | 9 | 300 | 270 | 0.107 | 0.96 | 4.98 | 1.13 | 8.45 | 0.2 | 50 | 650 | 0.28 | 90 | 2.4191 | 0.016127 | 0.016127 | NSS\NSS_sec11_09_WD270A_SD345A | NSS_sec11_09_WD270A_SD345A | 0.00027597 | 09 | 300 | \1_Fatigue\F6.4b_Idling\WD300\09\
3206 | XXX64b-09-300-270-00p96-04p98-n-s29 | 29 | 292 | 9 | 300 | 270 | 0.107 | 0.96 | 4.98 | 1.13 | 8.45 | 0.2 | 50 | 650 | 0.28 | 90 | 2.4191 | 0.016127 | 0.016127 | NSS\NSS_sec11_09_WD270B_SD345B | NSS_sec11_09_WD270B_SD345B | 0.00027597 | 09 | 300 | \1_Fatigue\F6.4b_Idling\WD300\09\
3207 | XXX64b-09-300-270-00p96-04p98-p-s30 | 30 | 308 | 9 | 300 | 270 | 0.107 | 0.96 | 4.98 | 1.13 | 8.45 | 0.2 | 50 | 650 | 0.28 | 90 | 2.4191 | 0.016127 | 0.016127 | NSS\NSS_sec11_09_WD270C_SD345C | NSS_sec11_09_WD270C_SD345C | 0.00027597 | 09 | 300 | \1_Fatigue\F6.4b_Idling\WD300\09\
3208 | XXX64b-09-300-300-00p96-04p98-0-s31 | 31 | 300 | 9 | 300 | 300 | 0.107 | 0.96 | 4.98 | 1.13 | 8.45 | 0.2 | 50 | 650 | 0.28 | 120 | 18.9346 | 0.12623 | 0.12623 | NSS\NSS_sec11_09_WD300A_SD345A | NSS_sec11_09_WD300A_SD345A | 0.00216 | 09 | 300 | \1_Fatigue\F6.4b_Idling\WD300\09\
3209 | XXX64b-09-300-300-00p96-04p98-n-s32 | 32 | 292 | 9 | 300 | 300 | 0.107 | 0.96 | 4.98 | 1.13 | 8.45 | 0.2 | 50 | 650 | 0.28 | 120 | 18.9346 | 0.12623 | 0.12623 | NSS\NSS_sec11_09_WD300B_SD345B | NSS_sec11_09_WD300B_SD345B | 0.00216 | 09 | 300 | \1_Fatigue\F6.4b_Idling\WD300\09\
3210 | XXX64b-09-300-300-00p96-04p98-p-s33 | 33 | 308 | 9 | 300 | 300 | 0.107 | 0.96 | 4.98 | 1.13 | 8.45 | 0.2 | 50 | 650 | 0.28 | 120 | 18.9346 | 0.12623 | 0.12623 | NSS\NSS_sec11_09_WD300C_SD345C | NSS_sec11_09_WD300C_SD345C | 0.00216 | 09 | 300 | \1_Fatigue\F6.4b_Idling\WD300\09\
3211 | XXX64b-09-300-330-00p96-04p98-0-s34 | 34 | 300 | 9 | 300 | 330 | 0.107 | 0.96 | 4.98 | 1.13 | 8.45 | 0.2 | 50 | 650 | 0.28 | 150 | 1.0177 | 0.0067849 | 0.0067849 | NSS\NSS_sec11_09_WD330A_SD345A | NSS_sec11_09_WD330A_SD345A | 0.0001161 | 09 | 300 | \1_Fatigue\F6.4b_Idling\WD300\09\
3212 | XXX64b-09-300-330-00p96-04p98-n-s35 | 35 | 292 | 9 | 300 | 330 | 0.107 | 0.96 | 4.98 | 1.13 | 8.45 | 0.2 | 50 | 650 | 0.28 | 150 | 1.0177 | 0.0067849 | 0.0067849 | NSS\NSS_sec11_09_WD330B_SD345B | NSS_sec11_09_WD330B_SD345B | 0.0001161 | 09 | 300 | \1_Fatigue\F6.4b_Idling\WD300\09\
3213 | XXX64b-09-300-330-00p96-04p98-p-s36 | 36 | 308 | 9 | 300 | 330 | 0.107 | 0.96 | 4.98 | 1.13 | 8.45 | 0.2 | 50 | 650 | 0.28 | 150 | 1.0177 | 0.0067849 | 0.0067849 | NSS\NSS_sec11_09_WD330C_SD345C | NSS_sec11_09_WD330C_SD345C | 0.0001161 | 09 | 300 | \1_Fatigue\F6.4b_Idling\WD300\09\
3214 | XXX64b-10-300-000-01p17-05p37-0-s1 | 1 | 300 | 10 | 300 | 0 | 0.106 | 1.17 | 5.37 | 1.12 | 8.42 | 0.2 | 50 | 650 | 0.28 | 180 | 0.016682 | 0.00011121 | 0.00011121 | NSS\NSS_sec11_10_WD000A_SD345A | NSS_sec11_10_WD000A_SD345A | 1.903e-06 | 10 | 300 | \1_Fatigue\F6.4b_Idling\WD300\10\
3215 | XXX64b-10-300-000-01p17-05p37-n-s2 | 2 | 292 | 10 | 300 | 0 | 0.106 | 1.17 | 5.37 | 1.12 | 8.42 | 0.2 | 50 | 650 | 0.28 | 180 | 0.016682 | 0.00011121 | 0.00011121 | NSS\NSS_sec11_10_WD000B_SD345B | NSS_sec11_10_WD000B_SD345B | 1.903e-06 | 10 | 300 | \1_Fatigue\F6.4b_Idling\WD300\10\
3216 | XXX64b-10-300-000-01p17-05p37-p-s3 | 3 | 308 | 10 | 300 | 0 | 0.106 | 1.17 | 5.37 | 1.12 | 8.42 | 0.2 | 50 | 650 | 0.28 | 180 | 0.016682 | 0.00011121 | 0.00011121 | NSS\NSS_sec11_10_WD000C_SD345C | NSS_sec11_10_WD000C_SD345C | 1.903e-06 | 10 | 300 | \1_Fatigue\F6.4b_Idling\WD300\10\
3217 | XXX64b-10-300-240-01p17-05p37-0-s25 | 25 | 300 | 10 | 300 | 240 | 0.106 | 1.17 | 5.37 | 1.12 | 8.42 | 0.2 | 50 | 650 | 0.28 | 60 | 0.041697 | 0.00027798 | 0.00027798 | NSS\NSS_sec11_10_WD240A_SD345A | NSS_sec11_10_WD240A_SD345A | 4.7567e-06 | 10 | 300 | \1_Fatigue\F6.4b_Idling\WD300\10\
3218 | XXX64b-10-300-240-01p17-05p37-n-s26 | 26 | 292 | 10 | 300 | 240 | 0.106 | 1.17 | 5.37 | 1.12 | 8.42 | 0.2 | 50 | 650 | 0.28 | 60 | 0.041697 | 0.00027798 | 0.00027798 | NSS\NSS_sec11_10_WD240B_SD345B | NSS_sec11_10_WD240B_SD345B | 4.7567e-06 | 10 | 300 | \1_Fatigue\F6.4b_Idling\WD300\10\
3219 | XXX64b-10-300-240-01p17-05p37-p-s27 | 27 | 308 | 10 | 300 | 240 | 0.106 | 1.17 | 5.37 | 1.12 | 8.42 | 0.2 | 50 | 650 | 0.28 | 60 | 0.041697 | 0.00027798 | 0.00027798 | NSS\NSS_sec11_10_WD240C_SD345C | NSS_sec11_10_WD240C_SD345C | 4.7567e-06 | 10 | 300 | \1_Fatigue\F6.4b_Idling\WD300\10\
3220 | XXX64b-10-300-270-01p17-05p37-0-s28 | 28 | 300 | 10 | 300 | 270 | 0.106 | 1.17 | 5.37 | 1.12 | 8.42 | 0.2 | 50 | 650 | 0.28 | 90 | 2.5109 | 0.016739 | 0.016739 | NSS\NSS_sec11_10_WD270A_SD345A | NSS_sec11_10_WD270A_SD345A | 0.00028643 | 10 | 300 | \1_Fatigue\F6.4b_Idling\WD300\10\
3221 | XXX64b-10-300-270-01p17-05p37-n-s29 | 29 | 292 | 10 | 300 | 270 | 0.106 | 1.17 | 5.37 | 1.12 | 8.42 | 0.2 | 50 | 650 | 0.28 | 90 | 2.5109 | 0.016739 | 0.016739 | NSS\NSS_sec11_10_WD270B_SD345B | NSS_sec11_10_WD270B_SD345B | 0.00028643 | 10 | 300 | \1_Fatigue\F6.4b_Idling\WD300\10\
3222 | XXX64b-10-300-270-01p17-05p37-p-s30 | 30 | 308 | 10 | 300 | 270 | 0.106 | 1.17 | 5.37 | 1.12 | 8.42 | 0.2 | 50 | 650 | 0.28 | 90 | 2.5109 | 0.016739 | 0.016739 | NSS\NSS_sec11_10_WD270C_SD345C | NSS_sec11_10_WD270C_SD345C | 0.00028643 | 10 | 300 | \1_Fatigue\F6.4b_Idling\WD300\10\
3223 | XXX64b-10-300-300-01p17-05p37-0-s31 | 31 | 300 | 10 | 300 | 300 | 0.106 | 1.17 | 5.37 | 1.12 | 8.42 | 0.2 | 50 | 650 | 0.28 | 120 | 17.383 | 0.11589 | 0.11589 | NSS\NSS_sec11_10_WD300A_SD345A | NSS_sec11_10_WD300A_SD345A | 0.001983 | 10 | 300 | \1_Fatigue\F6.4b_Idling\WD300\10\
3224 | XXX64b-10-300-300-01p17-05p37-n-s32 | 32 | 292 | 10 | 300 | 300 | 0.106 | 1.17 | 5.37 | 1.12 | 8.42 | 0.2 | 50 | 650 | 0.28 | 120 | 17.383 | 0.11589 | 0.11589 | NSS\NSS_sec11_10_WD300B_SD345B | NSS_sec11_10_WD300B_SD345B | 0.001983 | 10 | 300 | \1_Fatigue\F6.4b_Idling\WD300\10\
3225 | XXX64b-10-300-300-01p17-05p37-p-s33 | 33 | 308 | 10 | 300 | 300 | 0.106 | 1.17 | 5.37 | 1.12 | 8.42 | 0.2 | 50 | 650 | 0.28 | 120 | 17.383 | 0.11589 | 0.11589 | NSS\NSS_sec11_10_WD300C_SD345C | NSS_sec11_10_WD300C_SD345C | 0.001983 | 10 | 300 | \1_Fatigue\F6.4b_Idling\WD300\10\
3226 | XXX64b-10-300-330-01p17-05p37-0-s34 | 34 | 300 | 10 | 300 | 330 | 0.106 | 1.17 | 5.37 | 1.12 | 8.42 | 0.2 | 50 | 650 | 0.28 | 150 | 0.9926 | 0.0066174 | 0.0066174 | NSS\NSS_sec11_10_WD330A_SD345A | NSS_sec11_10_WD330A_SD345A | 0.00011323 | 10 | 300 | \1_Fatigue\F6.4b_Idling\WD300\10\
3227 | XXX64b-10-300-330-01p17-05p37-n-s35 | 35 | 292 | 10 | 300 | 330 | 0.106 | 1.17 | 5.37 | 1.12 | 8.42 | 0.2 | 50 | 650 | 0.28 | 150 | 0.9926 | 0.0066174 | 0.0066174 | NSS\NSS_sec11_10_WD330B_SD345B | NSS_sec11_10_WD330B_SD345B | 0.00011323 | 10 | 300 | \1_Fatigue\F6.4b_Idling\WD300\10\
3228 | XXX64b-10-300-330-01p17-05p37-p-s36 | 36 | 308 | 10 | 300 | 330 | 0.106 | 1.17 | 5.37 | 1.12 | 8.42 | 0.2 | 50 | 650 | 0.28 | 150 | 0.9926 | 0.0066174 | 0.0066174 | NSS\NSS_sec11_10_WD330C_SD345C | NSS_sec11_10_WD330C_SD345C | 0.00011323 | 10 | 300 | \1_Fatigue\F6.4b_Idling\WD300\10\
3229 | XXX64b-11-300-240-01p42-05p78-0-s25 | 25 | 300 | 11 | 300 | 240 | 0.101 | 1.42 | 5.78 | 1.08 | 8.34 | 0.2 | 50 | 650 | 0.28 | 60 | 0.050054 | 0.00033369 | 0.00033369 | NSS\NSS_sec11_11_WD240A_SD345A | NSS_sec11_11_WD240A_SD345A | 5.71e-06 | 11 | 300 | \1_Fatigue\F6.4b_Idling\WD300\11\
3230 | XXX64b-11-300-240-01p42-05p78-n-s26 | 26 | 292 | 11 | 300 | 240 | 0.101 | 1.42 | 5.78 | 1.08 | 8.34 | 0.2 | 50 | 650 | 0.28 | 60 | 0.050054 | 0.00033369 | 0.00033369 | NSS\NSS_sec11_11_WD240B_SD345B | NSS_sec11_11_WD240B_SD345B | 5.71e-06 | 11 | 300 | \1_Fatigue\F6.4b_Idling\WD300\11\
3231 | XXX64b-11-300-240-01p42-05p78-p-s27 | 27 | 308 | 11 | 300 | 240 | 0.101 | 1.42 | 5.78 | 1.08 | 8.34 | 0.2 | 50 | 650 | 0.28 | 60 | 0.050054 | 0.00033369 | 0.00033369 | NSS\NSS_sec11_11_WD240C_SD345C | NSS_sec11_11_WD240C_SD345C | 5.71e-06 | 11 | 300 | \1_Fatigue\F6.4b_Idling\WD300\11\
3232 | XXX64b-11-300-270-01p42-05p78-0-s28 | 28 | 300 | 11 | 300 | 270 | 0.101 | 1.42 | 5.78 | 1.08 | 8.34 | 0.2 | 50 | 650 | 0.28 | 90 | 1.9101 | 0.012734 | 0.012734 | NSS\NSS_sec11_11_WD270A_SD345A | NSS_sec11_11_WD270A_SD345A | 0.0002179 | 11 | 300 | \1_Fatigue\F6.4b_Idling\WD300\11\
3233 | XXX64b-11-300-270-01p42-05p78-n-s29 | 29 | 292 | 11 | 300 | 270 | 0.101 | 1.42 | 5.78 | 1.08 | 8.34 | 0.2 | 50 | 650 | 0.28 | 90 | 1.9101 | 0.012734 | 0.012734 | NSS\NSS_sec11_11_WD270B_SD345B | NSS_sec11_11_WD270B_SD345B | 0.0002179 | 11 | 300 | \1_Fatigue\F6.4b_Idling\WD300\11\
3234 | XXX64b-11-300-270-01p42-05p78-p-s30 | 30 | 308 | 11 | 300 | 270 | 0.101 | 1.42 | 5.78 | 1.08 | 8.34 | 0.2 | 50 | 650 | 0.28 | 90 | 1.9101 | 0.012734 | 0.012734 | NSS\NSS_sec11_11_WD270C_SD345C | NSS_sec11_11_WD270C_SD345C | 0.0002179 | 11 | 300 | \1_Fatigue\F6.4b_Idling\WD300\11\
3235 | XXX64b-11-300-300-01p42-05p78-0-s31 | 31 | 300 | 11 | 300 | 300 | 0.101 | 1.42 | 5.78 | 1.08 | 8.34 | 0.2 | 50 | 650 | 0.28 | 120 | 16.0476 | 0.10698 | 0.10698 | NSS\NSS_sec11_11_WD300A_SD345A | NSS_sec11_11_WD300A_SD345A | 0.0018307 | 11 | 300 | \1_Fatigue\F6.4b_Idling\WD300\11\
3236 | XXX64b-11-300-300-01p42-05p78-n-s32 | 32 | 292 | 11 | 300 | 300 | 0.101 | 1.42 | 5.78 | 1.08 | 8.34 | 0.2 | 50 | 650 | 0.28 | 120 | 16.0476 | 0.10698 | 0.10698 | NSS\NSS_sec11_11_WD300B_SD345B | NSS_sec11_11_WD300B_SD345B | 0.0018307 | 11 | 300 | \1_Fatigue\F6.4b_Idling\WD300\11\
3237 | XXX64b-11-300-300-01p42-05p78-p-s33 | 33 | 308 | 11 | 300 | 300 | 0.101 | 1.42 | 5.78 | 1.08 | 8.34 | 0.2 | 50 | 650 | 0.28 | 120 | 16.0476 | 0.10698 | 0.10698 | NSS\NSS_sec11_11_WD300C_SD345C | NSS_sec11_11_WD300C_SD345C | 0.0018307 | 11 | 300 | \1_Fatigue\F6.4b_Idling\WD300\11\
3238 | XXX64b-11-300-330-01p42-05p78-0-s34 | 34 | 300 | 11 | 300 | 330 | 0.101 | 1.42 | 5.78 | 1.08 | 8.34 | 0.2 | 50 | 650 | 0.28 | 150 | 1.0762 | 0.0071745 | 0.0071745 | NSS\NSS_sec11_11_WD330A_SD345A | NSS_sec11_11_WD330A_SD345A | 0.00012277 | 11 | 300 | \1_Fatigue\F6.4b_Idling\WD300\11\
3239 | XXX64b-11-300-330-01p42-05p78-n-s35 | 35 | 292 | 11 | 300 | 330 | 0.101 | 1.42 | 5.78 | 1.08 | 8.34 | 0.2 | 50 | 650 | 0.28 | 150 | 1.0762 | 0.0071745 | 0.0071745 | NSS\NSS_sec11_11_WD330B_SD345B | NSS_sec11_11_WD330B_SD345B | 0.00012277 | 11 | 300 | \1_Fatigue\F6.4b_Idling\WD300\11\
3240 | XXX64b-11-300-330-01p42-05p78-p-s36 | 36 | 308 | 11 | 300 | 330 | 0.101 | 1.42 | 5.78 | 1.08 | 8.34 | 0.2 | 50 | 650 | 0.28 | 150 | 1.0762 | 0.0071745 | 0.0071745 | NSS\NSS_sec11_11_WD330C_SD345C | NSS_sec11_11_WD330C_SD345C | 0.00012277 | 11 | 300 | \1_Fatigue\F6.4b_Idling\WD300\11\
3241 | XXX64b-12-300-240-01p70-06p17-0-s25 | 25 | 300 | 12 | 300 | 240 | 0.094 | 1.7 | 6.17 | 1 | 8.19 | 0.2 | 50 | 650 | 0.28 | 60 | 0.041697 | 0.00027798 | 0.00027798 | NSS\NSS_sec11_12_WD240A_SD345A | NSS_sec11_12_WD240A_SD345A | 4.7567e-06 | 12 | 300 | \1_Fatigue\F6.4b_Idling\WD300\12\
3242 | XXX64b-12-300-240-01p70-06p17-n-s26 | 26 | 292 | 12 | 300 | 240 | 0.094 | 1.7 | 6.17 | 1 | 8.19 | 0.2 | 50 | 650 | 0.28 | 60 | 0.041697 | 0.00027798 | 0.00027798 | NSS\NSS_sec11_12_WD240B_SD345B | NSS_sec11_12_WD240B_SD345B | 4.7567e-06 | 12 | 300 | \1_Fatigue\F6.4b_Idling\WD300\12\
3243 | XXX64b-12-300-240-01p70-06p17-p-s27 | 27 | 308 | 12 | 300 | 240 | 0.094 | 1.7 | 6.17 | 1 | 8.19 | 0.2 | 50 | 650 | 0.28 | 60 | 0.041697 | 0.00027798 | 0.00027798 | NSS\NSS_sec11_12_WD240C_SD345C | NSS_sec11_12_WD240C_SD345C | 4.7567e-06 | 12 | 300 | \1_Fatigue\F6.4b_Idling\WD300\12\
3244 | XXX64b-12-300-270-01p70-06p17-0-s28 | 28 | 300 | 12 | 300 | 270 | 0.094 | 1.7 | 6.17 | 1 | 8.19 | 0.2 | 50 | 650 | 0.28 | 90 | 1.9101 | 0.012734 | 0.012734 | NSS\NSS_sec11_12_WD270A_SD345A | NSS_sec11_12_WD270A_SD345A | 0.0002179 | 12 | 300 | \1_Fatigue\F6.4b_Idling\WD300\12\
3245 | XXX64b-12-300-270-01p70-06p17-n-s29 | 29 | 292 | 12 | 300 | 270 | 0.094 | 1.7 | 6.17 | 1 | 8.19 | 0.2 | 50 | 650 | 0.28 | 90 | 1.9101 | 0.012734 | 0.012734 | NSS\NSS_sec11_12_WD270B_SD345B | NSS_sec11_12_WD270B_SD345B | 0.0002179 | 12 | 300 | \1_Fatigue\F6.4b_Idling\WD300\12\
3246 | XXX64b-12-300-270-01p70-06p17-p-s30 | 30 | 308 | 12 | 300 | 270 | 0.094 | 1.7 | 6.17 | 1 | 8.19 | 0.2 | 50 | 650 | 0.28 | 90 | 1.9101 | 0.012734 | 0.012734 | NSS\NSS_sec11_12_WD270C_SD345C | NSS_sec11_12_WD270C_SD345C | 0.0002179 | 12 | 300 | \1_Fatigue\F6.4b_Idling\WD300\12\
3247 | XXX64b-12-300-300-01p70-06p17-0-s31 | 31 | 300 | 12 | 300 | 300 | 0.094 | 1.7 | 6.17 | 1 | 8.19 | 0.2 | 50 | 650 | 0.28 | 120 | 14.5399 | 0.096932 | 0.096932 | NSS\NSS_sec11_12_WD300A_SD345A | NSS_sec11_12_WD300A_SD345A | 0.0016587 | 12 | 300 | \1_Fatigue\F6.4b_Idling\WD300\12\
3248 | XXX64b-12-300-300-01p70-06p17-n-s32 | 32 | 292 | 12 | 300 | 300 | 0.094 | 1.7 | 6.17 | 1 | 8.19 | 0.2 | 50 | 650 | 0.28 | 120 | 14.5399 | 0.096932 | 0.096932 | NSS\NSS_sec11_12_WD300B_SD345B | NSS_sec11_12_WD300B_SD345B | 0.0016587 | 12 | 300 | \1_Fatigue\F6.4b_Idling\WD300\12\
3249 | XXX64b-12-300-300-01p70-06p17-p-s33 | 33 | 308 | 12 | 300 | 300 | 0.094 | 1.7 | 6.17 | 1 | 8.19 | 0.2 | 50 | 650 | 0.28 | 120 | 14.5399 | 0.096932 | 0.096932 | NSS\NSS_sec11_12_WD300C_SD345C | NSS_sec11_12_WD300C_SD345C | 0.0016587 | 12 | 300 | \1_Fatigue\F6.4b_Idling\WD300\12\
3250 | XXX64b-12-300-330-01p70-06p17-0-s34 | 34 | 300 | 12 | 300 | 330 | 0.094 | 1.7 | 6.17 | 1 | 8.19 | 0.2 | 50 | 650 | 0.28 | 150 | 1.293 | 0.0086199 | 0.0086199 | NSS\NSS_sec11_12_WD330A_SD345A | NSS_sec11_12_WD330A_SD345A | 0.0001475 | 12 | 300 | \1_Fatigue\F6.4b_Idling\WD300\12\
3251 | XXX64b-12-300-330-01p70-06p17-n-s35 | 35 | 292 | 12 | 300 | 330 | 0.094 | 1.7 | 6.17 | 1 | 8.19 | 0.2 | 50 | 650 | 0.28 | 150 | 1.293 | 0.0086199 | 0.0086199 | NSS\NSS_sec11_12_WD330B_SD345B | NSS_sec11_12_WD330B_SD345B | 0.0001475 | 12 | 300 | \1_Fatigue\F6.4b_Idling\WD300\12\
3252 | XXX64b-12-300-330-01p70-06p17-p-s36 | 36 | 308 | 12 | 300 | 330 | 0.094 | 1.7 | 6.17 | 1 | 8.19 | 0.2 | 50 | 650 | 0.28 | 150 | 1.293 | 0.0086199 | 0.0086199 | NSS\NSS_sec11_12_WD330C_SD345C | NSS_sec11_12_WD330C_SD345C | 0.0001475 | 12 | 300 | \1_Fatigue\F6.4b_Idling\WD300\12\
3253 | XXX64b-13-300-240-02p04-06p58-0-s25 | 25 | 300 | 13 | 300 | 240 | 0.088 | 2.04 | 6.58 | 0.87 | 7.98 | 0.2 | 50 | 650 | 0.28 | 60 | 0.041697 | 0.00027798 | 0.00027798 | NSS\NSS_sec11_13_WD240A_SD345A | NSS_sec11_13_WD240A_SD345A | 4.7567e-06 | 13 | 300 | \1_Fatigue\F6.4b_Idling\WD300\13\
3254 | XXX64b-13-300-240-02p04-06p58-n-s26 | 26 | 292 | 13 | 300 | 240 | 0.088 | 2.04 | 6.58 | 0.87 | 7.98 | 0.2 | 50 | 650 | 0.28 | 60 | 0.041697 | 0.00027798 | 0.00027798 | NSS\NSS_sec11_13_WD240B_SD345B | NSS_sec11_13_WD240B_SD345B | 4.7567e-06 | 13 | 300 | \1_Fatigue\F6.4b_Idling\WD300\13\
3255 | XXX64b-13-300-240-02p04-06p58-p-s27 | 27 | 308 | 13 | 300 | 240 | 0.088 | 2.04 | 6.58 | 0.87 | 7.98 | 0.2 | 50 | 650 | 0.28 | 60 | 0.041697 | 0.00027798 | 0.00027798 | NSS\NSS_sec11_13_WD240C_SD345C | NSS_sec11_13_WD240C_SD345C | 4.7567e-06 | 13 | 300 | \1_Fatigue\F6.4b_Idling\WD300\13\
3256 | XXX64b-13-300-270-02p04-06p58-0-s28 | 28 | 300 | 13 | 300 | 270 | 0.088 | 2.04 | 6.58 | 0.87 | 7.98 | 0.2 | 50 | 650 | 0.28 | 90 | 1.293 | 0.0086199 | 0.0086199 | NSS\NSS_sec11_13_WD270A_SD345A | NSS_sec11_13_WD270A_SD345A | 0.0001475 | 13 | 300 | \1_Fatigue\F6.4b_Idling\WD300\13\
3257 | XXX64b-13-300-270-02p04-06p58-n-s29 | 29 | 292 | 13 | 300 | 270 | 0.088 | 2.04 | 6.58 | 0.87 | 7.98 | 0.2 | 50 | 650 | 0.28 | 90 | 1.293 | 0.0086199 | 0.0086199 | NSS\NSS_sec11_13_WD270B_SD345B | NSS_sec11_13_WD270B_SD345B | 0.0001475 | 13 | 300 | \1_Fatigue\F6.4b_Idling\WD300\13\
3258 | XXX64b-13-300-270-02p04-06p58-p-s30 | 30 | 308 | 13 | 300 | 270 | 0.088 | 2.04 | 6.58 | 0.87 | 7.98 | 0.2 | 50 | 650 | 0.28 | 90 | 1.293 | 0.0086199 | 0.0086199 | NSS\NSS_sec11_13_WD270C_SD345C | NSS_sec11_13_WD270C_SD345C | 0.0001475 | 13 | 300 | \1_Fatigue\F6.4b_Idling\WD300\13\
3259 | XXX64b-13-300-300-02p04-06p58-0-s31 | 31 | 300 | 13 | 300 | 300 | 0.088 | 2.04 | 6.58 | 0.87 | 7.98 | 0.2 | 50 | 650 | 0.28 | 120 | 12.436 | 0.082907 | 0.082907 | NSS\NSS_sec11_13_WD300A_SD345A | NSS_sec11_13_WD300A_SD345A | 0.0014187 | 13 | 300 | \1_Fatigue\F6.4b_Idling\WD300\13\
3260 | XXX64b-13-300-300-02p04-06p58-n-s32 | 32 | 292 | 13 | 300 | 300 | 0.088 | 2.04 | 6.58 | 0.87 | 7.98 | 0.2 | 50 | 650 | 0.28 | 120 | 12.436 | 0.082907 | 0.082907 | NSS\NSS_sec11_13_WD300B_SD345B | NSS_sec11_13_WD300B_SD345B | 0.0014187 | 13 | 300 | \1_Fatigue\F6.4b_Idling\WD300\13\
3261 | XXX64b-13-300-300-02p04-06p58-p-s33 | 33 | 308 | 13 | 300 | 300 | 0.088 | 2.04 | 6.58 | 0.87 | 7.98 | 0.2 | 50 | 650 | 0.28 | 120 | 12.436 | 0.082907 | 0.082907 | NSS\NSS_sec11_13_WD300C_SD345C | NSS_sec11_13_WD300C_SD345C | 0.0014187 | 13 | 300 | \1_Fatigue\F6.4b_Idling\WD300\13\
3262 | XXX64b-13-300-330-02p04-06p58-0-s34 | 34 | 300 | 13 | 300 | 330 | 0.088 | 2.04 | 6.58 | 0.87 | 7.98 | 0.2 | 50 | 650 | 0.28 | 150 | 1.1261 | 0.0075076 | 0.0075076 | NSS\NSS_sec11_13_WD330A_SD345A | NSS_sec11_13_WD330A_SD345A | 0.00012847 | 13 | 300 | \1_Fatigue\F6.4b_Idling\WD300\13\
3263 | XXX64b-13-300-330-02p04-06p58-n-s35 | 35 | 292 | 13 | 300 | 330 | 0.088 | 2.04 | 6.58 | 0.87 | 7.98 | 0.2 | 50 | 650 | 0.28 | 150 | 1.1261 | 0.0075076 | 0.0075076 | NSS\NSS_sec11_13_WD330B_SD345B | NSS_sec11_13_WD330B_SD345B | 0.00012847 | 13 | 300 | \1_Fatigue\F6.4b_Idling\WD300\13\
3264 | XXX64b-13-300-330-02p04-06p58-p-s36 | 36 | 308 | 13 | 300 | 330 | 0.088 | 2.04 | 6.58 | 0.87 | 7.98 | 0.2 | 50 | 650 | 0.28 | 150 | 1.1261 | 0.0075076 | 0.0075076 | NSS\NSS_sec11_13_WD330C_SD345C | NSS_sec11_13_WD330C_SD345C | 0.00012847 | 13 | 300 | \1_Fatigue\F6.4b_Idling\WD300\13\
3265 | XXX64b-14-300-240-02p34-06p91-0-s25 | 25 | 300 | 14 | 300 | 240 | 0.085 | 2.34 | 6.91 | 0.79 | 7.89 | 0.2 | 50 | 650 | 0.28 | 60 | 0.033369 | 0.00022246 | 0.00022246 | NSS\NSS_sec11_14_WD240A_SD345A | NSS_sec11_14_WD240A_SD345A | 3.8067e-06 | 14 | 300 | \1_Fatigue\F6.4b_Idling\WD300\14\
3266 | XXX64b-14-300-240-02p34-06p91-n-s26 | 26 | 292 | 14 | 300 | 240 | 0.085 | 2.34 | 6.91 | 0.79 | 7.89 | 0.2 | 50 | 650 | 0.28 | 60 | 0.033369 | 0.00022246 | 0.00022246 | NSS\NSS_sec11_14_WD240B_SD345B | NSS_sec11_14_WD240B_SD345B | 3.8067e-06 | 14 | 300 | \1_Fatigue\F6.4b_Idling\WD300\14\
3267 | XXX64b-14-300-240-02p34-06p91-p-s27 | 27 | 308 | 14 | 300 | 240 | 0.085 | 2.34 | 6.91 | 0.79 | 7.89 | 0.2 | 50 | 650 | 0.28 | 60 | 0.033369 | 0.00022246 | 0.00022246 | NSS\NSS_sec11_14_WD240C_SD345C | NSS_sec11_14_WD240C_SD345C | 3.8067e-06 | 14 | 300 | \1_Fatigue\F6.4b_Idling\WD300\14\
3268 | XXX64b-14-300-270-02p34-06p91-0-s28 | 28 | 300 | 14 | 300 | 270 | 0.085 | 2.34 | 6.91 | 0.79 | 7.89 | 0.2 | 50 | 650 | 0.28 | 90 | 1.1343 | 0.0075621 | 0.0075621 | NSS\NSS_sec11_14_WD270A_SD345A | NSS_sec11_14_WD270A_SD345A | 0.0001294 | 14 | 300 | \1_Fatigue\F6.4b_Idling\WD300\14\
3269 | XXX64b-14-300-270-02p34-06p91-n-s29 | 29 | 292 | 14 | 300 | 270 | 0.085 | 2.34 | 6.91 | 0.79 | 7.89 | 0.2 | 50 | 650 | 0.28 | 90 | 1.1343 | 0.0075621 | 0.0075621 | NSS\NSS_sec11_14_WD270B_SD345B | NSS_sec11_14_WD270B_SD345B | 0.0001294 | 14 | 300 | \1_Fatigue\F6.4b_Idling\WD300\14\
3270 | XXX64b-14-300-270-02p34-06p91-p-s30 | 30 | 308 | 14 | 300 | 270 | 0.085 | 2.34 | 6.91 | 0.79 | 7.89 | 0.2 | 50 | 650 | 0.28 | 90 | 1.1343 | 0.0075621 | 0.0075621 | NSS\NSS_sec11_14_WD270C_SD345C | NSS_sec11_14_WD270C_SD345C | 0.0001294 | 14 | 300 | \1_Fatigue\F6.4b_Idling\WD300\14\
3271 | XXX64b-14-300-300-02p34-06p91-0-s31 | 31 | 300 | 14 | 300 | 300 | 0.085 | 2.34 | 6.91 | 0.79 | 7.89 | 0.2 | 50 | 650 | 0.28 | 120 | 10.8172 | 0.072115 | 0.072115 | NSS\NSS_sec11_14_WD300A_SD345A | NSS_sec11_14_WD300A_SD345A | 0.001234 | 14 | 300 | \1_Fatigue\F6.4b_Idling\WD300\14\
3272 | XXX64b-14-300-300-02p34-06p91-n-s32 | 32 | 292 | 14 | 300 | 300 | 0.085 | 2.34 | 6.91 | 0.79 | 7.89 | 0.2 | 50 | 650 | 0.28 | 120 | 10.8172 | 0.072115 | 0.072115 | NSS\NSS_sec11_14_WD300B_SD345B | NSS_sec11_14_WD300B_SD345B | 0.001234 | 14 | 300 | \1_Fatigue\F6.4b_Idling\WD300\14\
3273 | XXX64b-14-300-300-02p34-06p91-p-s33 | 33 | 308 | 14 | 300 | 300 | 0.085 | 2.34 | 6.91 | 0.79 | 7.89 | 0.2 | 50 | 650 | 0.28 | 120 | 10.8172 | 0.072115 | 0.072115 | NSS\NSS_sec11_14_WD300C_SD345C | NSS_sec11_14_WD300C_SD345C | 0.001234 | 14 | 300 | \1_Fatigue\F6.4b_Idling\WD300\14\
3274 | XXX64b-14-300-330-02p34-06p91-0-s34 | 34 | 300 | 14 | 300 | 330 | 0.085 | 2.34 | 6.91 | 0.79 | 7.89 | 0.2 | 50 | 650 | 0.28 | 150 | 1.4432 | 0.0096212 | 0.0096212 | NSS\NSS_sec11_14_WD330A_SD345A | NSS_sec11_14_WD330A_SD345A | 0.00016463 | 14 | 300 | \1_Fatigue\F6.4b_Idling\WD300\14\
3275 | XXX64b-14-300-330-02p34-06p91-n-s35 | 35 | 292 | 14 | 300 | 330 | 0.085 | 2.34 | 6.91 | 0.79 | 7.89 | 0.2 | 50 | 650 | 0.28 | 150 | 1.4432 | 0.0096212 | 0.0096212 | NSS\NSS_sec11_14_WD330B_SD345B | NSS_sec11_14_WD330B_SD345B | 0.00016463 | 14 | 300 | \1_Fatigue\F6.4b_Idling\WD300\14\
3276 | XXX64b-14-300-330-02p34-06p91-p-s36 | 36 | 308 | 14 | 300 | 330 | 0.085 | 2.34 | 6.91 | 0.79 | 7.89 | 0.2 | 50 | 650 | 0.28 | 150 | 1.4432 | 0.0096212 | 0.0096212 | NSS\NSS_sec11_14_WD330C_SD345C | NSS_sec11_14_WD330C_SD345C | 0.00016463 | 14 | 300 | \1_Fatigue\F6.4b_Idling\WD300\14\
3277 | XXX64b-15-300-240-02p62-07p20-0-s25 | 25 | 300 | 15 | 300 | 240 | 0.081 | 2.62 | 7.2 | 0.72 | 7.85 | 0.2 | 50 | 650 | 0.28 | 60 | 0.025024 | 0.00016683 | 0.00016683 | NSS\NSS_sec11_15_WD240A_SD345A | NSS_sec11_15_WD240A_SD345A | 2.8547e-06 | 15 | 300 | \1_Fatigue\F6.4b_Idling\WD300\15\
3278 | XXX64b-15-300-240-02p62-07p20-n-s26 | 26 | 292 | 15 | 300 | 240 | 0.081 | 2.62 | 7.2 | 0.72 | 7.85 | 0.2 | 50 | 650 | 0.28 | 60 | 0.025024 | 0.00016683 | 0.00016683 | NSS\NSS_sec11_15_WD240B_SD345B | NSS_sec11_15_WD240B_SD345B | 2.8547e-06 | 15 | 300 | \1_Fatigue\F6.4b_Idling\WD300\15\
3279 | XXX64b-15-300-240-02p62-07p20-p-s27 | 27 | 308 | 15 | 300 | 240 | 0.081 | 2.62 | 7.2 | 0.72 | 7.85 | 0.2 | 50 | 650 | 0.28 | 60 | 0.025024 | 0.00016683 | 0.00016683 | NSS\NSS_sec11_15_WD240C_SD345C | NSS_sec11_15_WD240C_SD345C | 2.8547e-06 | 15 | 300 | \1_Fatigue\F6.4b_Idling\WD300\15\
3280 | XXX64b-15-300-270-02p62-07p20-0-s28 | 28 | 300 | 15 | 300 | 270 | 0.081 | 2.62 | 7.2 | 0.72 | 7.85 | 0.2 | 50 | 650 | 0.28 | 90 | 1.0011 | 0.0066738 | 0.0066738 | NSS\NSS_sec11_15_WD270A_SD345A | NSS_sec11_15_WD270A_SD345A | 0.0001142 | 15 | 300 | \1_Fatigue\F6.4b_Idling\WD300\15\
3281 | XXX64b-15-300-270-02p62-07p20-n-s29 | 29 | 292 | 15 | 300 | 270 | 0.081 | 2.62 | 7.2 | 0.72 | 7.85 | 0.2 | 50 | 650 | 0.28 | 90 | 1.0011 | 0.0066738 | 0.0066738 | NSS\NSS_sec11_15_WD270B_SD345B | NSS_sec11_15_WD270B_SD345B | 0.0001142 | 15 | 300 | \1_Fatigue\F6.4b_Idling\WD300\15\
3282 | XXX64b-15-300-270-02p62-07p20-p-s30 | 30 | 308 | 15 | 300 | 270 | 0.081 | 2.62 | 7.2 | 0.72 | 7.85 | 0.2 | 50 | 650 | 0.28 | 90 | 1.0011 | 0.0066738 | 0.0066738 | NSS\NSS_sec11_15_WD270C_SD345C | NSS_sec11_15_WD270C_SD345C | 0.0001142 | 15 | 300 | \1_Fatigue\F6.4b_Idling\WD300\15\
3283 | XXX64b-15-300-300-02p62-07p20-0-s31 | 31 | 300 | 15 | 300 | 300 | 0.081 | 2.62 | 7.2 | 0.72 | 7.85 | 0.2 | 50 | 650 | 0.28 | 120 | 8.5761 | 0.057174 | 0.057174 | NSS\NSS_sec11_15_WD300A_SD345A | NSS_sec11_15_WD300A_SD345A | 0.00097833 | 15 | 300 | \1_Fatigue\F6.4b_Idling\WD300\15\
3284 | XXX64b-15-300-300-02p62-07p20-n-s32 | 32 | 292 | 15 | 300 | 300 | 0.081 | 2.62 | 7.2 | 0.72 | 7.85 | 0.2 | 50 | 650 | 0.28 | 120 | 8.5761 | 0.057174 | 0.057174 | NSS\NSS_sec11_15_WD300B_SD345B | NSS_sec11_15_WD300B_SD345B | 0.00097833 | 15 | 300 | \1_Fatigue\F6.4b_Idling\WD300\15\
3285 | XXX64b-15-300-300-02p62-07p20-p-s33 | 33 | 308 | 15 | 300 | 300 | 0.081 | 2.62 | 7.2 | 0.72 | 7.85 | 0.2 | 50 | 650 | 0.28 | 120 | 8.5761 | 0.057174 | 0.057174 | NSS\NSS_sec11_15_WD300C_SD345C | NSS_sec11_15_WD300C_SD345C | 0.00097833 | 15 | 300 | \1_Fatigue\F6.4b_Idling\WD300\15\
3286 | XXX64b-15-300-330-02p62-07p20-0-s34 | 34 | 300 | 15 | 300 | 330 | 0.081 | 2.62 | 7.2 | 0.72 | 7.85 | 0.2 | 50 | 650 | 0.28 | 150 | 1.051 | 0.007007 | 0.007007 | NSS\NSS_sec11_15_WD330A_SD345A | NSS_sec11_15_WD330A_SD345A | 0.0001199 | 15 | 300 | \1_Fatigue\F6.4b_Idling\WD300\15\
3287 | XXX64b-15-300-330-02p62-07p20-n-s35 | 35 | 292 | 15 | 300 | 330 | 0.081 | 2.62 | 7.2 | 0.72 | 7.85 | 0.2 | 50 | 650 | 0.28 | 150 | 1.051 | 0.007007 | 0.007007 | NSS\NSS_sec11_15_WD330B_SD345B | NSS_sec11_15_WD330B_SD345B | 0.0001199 | 15 | 300 | \1_Fatigue\F6.4b_Idling\WD300\15\
3288 | XXX64b-15-300-330-02p62-07p20-p-s36 | 36 | 308 | 15 | 300 | 330 | 0.081 | 2.62 | 7.2 | 0.72 | 7.85 | 0.2 | 50 | 650 | 0.28 | 150 | 1.051 | 0.007007 | 0.007007 | NSS\NSS_sec11_15_WD330C_SD345C | NSS_sec11_15_WD330C_SD345C | 0.0001199 | 15 | 300 | \1_Fatigue\F6.4b_Idling\WD300\15\
3289 | XXX64b-16-300-240-02p93-07p49-0-s25 | 25 | 300 | 16 | 300 | 240 | 0.08 | 2.93 | 7.49 | 0.71 | 7.84 | 0.2 | 50 | 650 | 0.28 | 60 | 0.0083423 | 5.5615e-05 | 5.5615e-05 | NSS\NSS_sec11_16_WD240A_SD345A | NSS_sec11_16_WD240A_SD345A | 9.5167e-07 | 16 | 300 | \1_Fatigue\F6.4b_Idling\WD300\16\
3290 | XXX64b-16-300-240-02p93-07p49-n-s26 | 26 | 292 | 16 | 300 | 240 | 0.08 | 2.93 | 7.49 | 0.71 | 7.84 | 0.2 | 50 | 650 | 0.28 | 60 | 0.0083423 | 5.5615e-05 | 5.5615e-05 | NSS\NSS_sec11_16_WD240B_SD345B | NSS_sec11_16_WD240B_SD345B | 9.5167e-07 | 16 | 300 | \1_Fatigue\F6.4b_Idling\WD300\16\
3291 | XXX64b-16-300-240-02p93-07p49-p-s27 | 27 | 308 | 16 | 300 | 240 | 0.08 | 2.93 | 7.49 | 0.71 | 7.84 | 0.2 | 50 | 650 | 0.28 | 60 | 0.0083423 | 5.5615e-05 | 5.5615e-05 | NSS\NSS_sec11_16_WD240C_SD345C | NSS_sec11_16_WD240C_SD345C | 9.5167e-07 | 16 | 300 | \1_Fatigue\F6.4b_Idling\WD300\16\
3292 | XXX64b-16-300-270-02p93-07p49-0-s28 | 28 | 300 | 16 | 300 | 270 | 0.08 | 2.93 | 7.49 | 0.71 | 7.84 | 0.2 | 50 | 650 | 0.28 | 90 | 0.52538 | 0.0035025 | 0.0035025 | NSS\NSS_sec11_16_WD270A_SD345A | NSS_sec11_16_WD270A_SD345A | 5.9933e-05 | 16 | 300 | \1_Fatigue\F6.4b_Idling\WD300\16\
3293 | XXX64b-16-300-270-02p93-07p49-n-s29 | 29 | 292 | 16 | 300 | 270 | 0.08 | 2.93 | 7.49 | 0.71 | 7.84 | 0.2 | 50 | 650 | 0.28 | 90 | 0.52538 | 0.0035025 | 0.0035025 | NSS\NSS_sec11_16_WD270B_SD345B | NSS_sec11_16_WD270B_SD345B | 5.9933e-05 | 16 | 300 | \1_Fatigue\F6.4b_Idling\WD300\16\
3294 | XXX64b-16-300-270-02p93-07p49-p-s30 | 30 | 308 | 16 | 300 | 270 | 0.08 | 2.93 | 7.49 | 0.71 | 7.84 | 0.2 | 50 | 650 | 0.28 | 90 | 0.52538 | 0.0035025 | 0.0035025 | NSS\NSS_sec11_16_WD270C_SD345C | NSS_sec11_16_WD270C_SD345C | 5.9933e-05 | 16 | 300 | \1_Fatigue\F6.4b_Idling\WD300\16\
3295 | XXX64b-16-300-300-02p93-07p49-0-s31 | 31 | 300 | 16 | 300 | 300 | 0.08 | 2.93 | 7.49 | 0.71 | 7.84 | 0.2 | 50 | 650 | 0.28 | 120 | 7.232 | 0.048213 | 0.048213 | NSS\NSS_sec11_16_WD300A_SD345A | NSS_sec11_16_WD300A_SD345A | 0.000825 | 16 | 300 | \1_Fatigue\F6.4b_Idling\WD300\16\
3296 | XXX64b-16-300-300-02p93-07p49-n-s32 | 32 | 292 | 16 | 300 | 300 | 0.08 | 2.93 | 7.49 | 0.71 | 7.84 | 0.2 | 50 | 650 | 0.28 | 120 | 7.232 | 0.048213 | 0.048213 | NSS\NSS_sec11_16_WD300B_SD345B | NSS_sec11_16_WD300B_SD345B | 0.000825 | 16 | 300 | \1_Fatigue\F6.4b_Idling\WD300\16\
3297 | XXX64b-16-300-300-02p93-07p49-p-s33 | 33 | 308 | 16 | 300 | 300 | 0.08 | 2.93 | 7.49 | 0.71 | 7.84 | 0.2 | 50 | 650 | 0.28 | 120 | 7.232 | 0.048213 | 0.048213 | NSS\NSS_sec11_16_WD300C_SD345C | NSS_sec11_16_WD300C_SD345C | 0.000825 | 16 | 300 | \1_Fatigue\F6.4b_Idling\WD300\16\
3298 | XXX64b-16-300-330-02p93-07p49-0-s34 | 34 | 300 | 16 | 300 | 330 | 0.08 | 2.93 | 7.49 | 0.71 | 7.84 | 0.2 | 50 | 650 | 0.28 | 150 | 0.83423 | 0.0055615 | 0.0055615 | NSS\NSS_sec11_16_WD330A_SD345A | NSS_sec11_16_WD330A_SD345A | 9.5167e-05 | 16 | 300 | \1_Fatigue\F6.4b_Idling\WD300\16\
3299 | XXX64b-16-300-330-02p93-07p49-n-s35 | 35 | 292 | 16 | 300 | 330 | 0.08 | 2.93 | 7.49 | 0.71 | 7.84 | 0.2 | 50 | 650 | 0.28 | 150 | 0.83423 | 0.0055615 | 0.0055615 | NSS\NSS_sec11_16_WD330B_SD345B | NSS_sec11_16_WD330B_SD345B | 9.5167e-05 | 16 | 300 | \1_Fatigue\F6.4b_Idling\WD300\16\
3300 | XXX64b-16-300-330-02p93-07p49-p-s36 | 36 | 308 | 16 | 300 | 330 | 0.08 | 2.93 | 7.49 | 0.71 | 7.84 | 0.2 | 50 | 650 | 0.28 | 150 | 0.83423 | 0.0055615 | 0.0055615 | NSS\NSS_sec11_16_WD330C_SD345C | NSS_sec11_16_WD330C_SD345C | 9.5167e-05 | 16 | 300 | \1_Fatigue\F6.4b_Idling\WD300\16\
3301 | XXX64b-17-300-240-03p14-07p69-0-s25 | 25 | 300 | 17 | 300 | 240 | 0.079 | 3.14 | 7.69 | 0.68 | 7.83 | 0.2 | 50 | 650 | 0.28 | 60 | 0.041697 | 0.00027798 | 0.00027798 | NSS\NSS_sec11_17_WD240A_SD345A | NSS_sec11_17_WD240A_SD345A | 4.7567e-06 | 17 | 300 | \1_Fatigue\F6.4b_Idling\WD300\17\
3302 | XXX64b-17-300-240-03p14-07p69-n-s26 | 26 | 292 | 17 | 300 | 240 | 0.079 | 3.14 | 7.69 | 0.68 | 7.83 | 0.2 | 50 | 650 | 0.28 | 60 | 0.041697 | 0.00027798 | 0.00027798 | NSS\NSS_sec11_17_WD240B_SD345B | NSS_sec11_17_WD240B_SD345B | 4.7567e-06 | 17 | 300 | \1_Fatigue\F6.4b_Idling\WD300\17\
3303 | XXX64b-17-300-240-03p14-07p69-p-s27 | 27 | 308 | 17 | 300 | 240 | 0.079 | 3.14 | 7.69 | 0.68 | 7.83 | 0.2 | 50 | 650 | 0.28 | 60 | 0.041697 | 0.00027798 | 0.00027798 | NSS\NSS_sec11_17_WD240C_SD345C | NSS_sec11_17_WD240C_SD345C | 4.7567e-06 | 17 | 300 | \1_Fatigue\F6.4b_Idling\WD300\17\
3304 | XXX64b-17-300-270-03p14-07p69-0-s28 | 28 | 300 | 17 | 300 | 270 | 0.079 | 3.14 | 7.69 | 0.68 | 7.83 | 0.2 | 50 | 650 | 0.28 | 90 | 0.57563 | 0.0038376 | 0.0038376 | NSS\NSS_sec11_17_WD270A_SD345A | NSS_sec11_17_WD270A_SD345A | 6.5667e-05 | 17 | 300 | \1_Fatigue\F6.4b_Idling\WD300\17\
3305 | XXX64b-17-300-270-03p14-07p69-n-s29 | 29 | 292 | 17 | 300 | 270 | 0.079 | 3.14 | 7.69 | 0.68 | 7.83 | 0.2 | 50 | 650 | 0.28 | 90 | 0.57563 | 0.0038376 | 0.0038376 | NSS\NSS_sec11_17_WD270B_SD345B | NSS_sec11_17_WD270B_SD345B | 6.5667e-05 | 17 | 300 | \1_Fatigue\F6.4b_Idling\WD300\17\
3306 | XXX64b-17-300-270-03p14-07p69-p-s30 | 30 | 308 | 17 | 300 | 270 | 0.079 | 3.14 | 7.69 | 0.68 | 7.83 | 0.2 | 50 | 650 | 0.28 | 90 | 0.57563 | 0.0038376 | 0.0038376 | NSS\NSS_sec11_17_WD270C_SD345C | NSS_sec11_17_WD270C_SD345C | 6.5667e-05 | 17 | 300 | \1_Fatigue\F6.4b_Idling\WD300\17\
3307 | XXX64b-17-300-300-03p14-07p69-0-s31 | 31 | 300 | 17 | 300 | 300 | 0.079 | 3.14 | 7.69 | 0.68 | 7.83 | 0.2 | 50 | 650 | 0.28 | 120 | 6.7644 | 0.045096 | 0.045096 | NSS\NSS_sec11_17_WD300A_SD345A | NSS_sec11_17_WD300A_SD345A | 0.00077167 | 17 | 300 | \1_Fatigue\F6.4b_Idling\WD300\17\
3308 | XXX64b-17-300-300-03p14-07p69-n-s32 | 32 | 292 | 17 | 300 | 300 | 0.079 | 3.14 | 7.69 | 0.68 | 7.83 | 0.2 | 50 | 650 | 0.28 | 120 | 6.7644 | 0.045096 | 0.045096 | NSS\NSS_sec11_17_WD300B_SD345B | NSS_sec11_17_WD300B_SD345B | 0.00077167 | 17 | 300 | \1_Fatigue\F6.4b_Idling\WD300\17\
3309 | XXX64b-17-300-300-03p14-07p69-p-s33 | 33 | 308 | 17 | 300 | 300 | 0.079 | 3.14 | 7.69 | 0.68 | 7.83 | 0.2 | 50 | 650 | 0.28 | 120 | 6.7644 | 0.045096 | 0.045096 | NSS\NSS_sec11_17_WD300C_SD345C | NSS_sec11_17_WD300C_SD345C | 0.00077167 | 17 | 300 | \1_Fatigue\F6.4b_Idling\WD300\17\
3310 | XXX64b-17-300-330-03p14-07p69-0-s34 | 34 | 300 | 17 | 300 | 330 | 0.079 | 3.14 | 7.69 | 0.68 | 7.83 | 0.2 | 50 | 650 | 0.28 | 150 | 0.50054 | 0.0033369 | 0.0033369 | NSS\NSS_sec11_17_WD330A_SD345A | NSS_sec11_17_WD330A_SD345A | 5.71e-05 | 17 | 300 | \1_Fatigue\F6.4b_Idling\WD300\17\
3311 | XXX64b-17-300-330-03p14-07p69-n-s35 | 35 | 292 | 17 | 300 | 330 | 0.079 | 3.14 | 7.69 | 0.68 | 7.83 | 0.2 | 50 | 650 | 0.28 | 150 | 0.50054 | 0.0033369 | 0.0033369 | NSS\NSS_sec11_17_WD330B_SD345B | NSS_sec11_17_WD330B_SD345B | 5.71e-05 | 17 | 300 | \1_Fatigue\F6.4b_Idling\WD300\17\
3312 | XXX64b-17-300-330-03p14-07p69-p-s36 | 36 | 308 | 17 | 300 | 330 | 0.079 | 3.14 | 7.69 | 0.68 | 7.83 | 0.2 | 50 | 650 | 0.28 | 150 | 0.50054 | 0.0033369 | 0.0033369 | NSS\NSS_sec11_17_WD330C_SD345C | NSS_sec11_17_WD330C_SD345C | 5.71e-05 | 17 | 300 | \1_Fatigue\F6.4b_Idling\WD300\17\
3313 | XXX64b-18-300-270-03p47-07p98-0-s28 | 28 | 300 | 18 | 300 | 270 | 0.077 | 3.47 | 7.98 | 0.64 | 7.83 | 0.2 | 50 | 650 | 0.28 | 90 | 0.4421 | 0.0029473 | 0.0029473 | NSS\NSS_sec11_18_WD270A_SD345A | NSS_sec11_18_WD270A_SD345A | 5.0433e-05 | 18 | 300 | \1_Fatigue\F6.4b_Idling\WD300\18\
3314 | XXX64b-18-300-270-03p47-07p98-n-s29 | 29 | 292 | 18 | 300 | 270 | 0.077 | 3.47 | 7.98 | 0.64 | 7.83 | 0.2 | 50 | 650 | 0.28 | 90 | 0.4421 | 0.0029473 | 0.0029473 | NSS\NSS_sec11_18_WD270B_SD345B | NSS_sec11_18_WD270B_SD345B | 5.0433e-05 | 18 | 300 | \1_Fatigue\F6.4b_Idling\WD300\18\
3315 | XXX64b-18-300-270-03p47-07p98-p-s30 | 30 | 308 | 18 | 300 | 270 | 0.077 | 3.47 | 7.98 | 0.64 | 7.83 | 0.2 | 50 | 650 | 0.28 | 90 | 0.4421 | 0.0029473 | 0.0029473 | NSS\NSS_sec11_18_WD270C_SD345C | NSS_sec11_18_WD270C_SD345C | 5.0433e-05 | 18 | 300 | \1_Fatigue\F6.4b_Idling\WD300\18\
3316 | XXX64b-18-300-300-03p47-07p98-0-s31 | 31 | 300 | 18 | 300 | 300 | 0.077 | 3.47 | 7.98 | 0.64 | 7.83 | 0.2 | 50 | 650 | 0.28 | 120 | 5.0784 | 0.033856 | 0.033856 | NSS\NSS_sec11_18_WD300A_SD345A | NSS_sec11_18_WD300A_SD345A | 0.00057933 | 18 | 300 | \1_Fatigue\F6.4b_Idling\WD300\18\
3317 | XXX64b-18-300-300-03p47-07p98-n-s32 | 32 | 292 | 18 | 300 | 300 | 0.077 | 3.47 | 7.98 | 0.64 | 7.83 | 0.2 | 50 | 650 | 0.28 | 120 | 5.0784 | 0.033856 | 0.033856 | NSS\NSS_sec11_18_WD300B_SD345B | NSS_sec11_18_WD300B_SD345B | 0.00057933 | 18 | 300 | \1_Fatigue\F6.4b_Idling\WD300\18\
3318 | XXX64b-18-300-300-03p47-07p98-p-s33 | 33 | 308 | 18 | 300 | 300 | 0.077 | 3.47 | 7.98 | 0.64 | 7.83 | 0.2 | 50 | 650 | 0.28 | 120 | 5.0784 | 0.033856 | 0.033856 | NSS\NSS_sec11_18_WD300C_SD345C | NSS_sec11_18_WD300C_SD345C | 0.00057933 | 18 | 300 | \1_Fatigue\F6.4b_Idling\WD300\18\
3319 | XXX64b-18-300-330-03p47-07p98-0-s34 | 34 | 300 | 18 | 300 | 330 | 0.077 | 3.47 | 7.98 | 0.64 | 7.83 | 0.2 | 50 | 650 | 0.28 | 150 | 0.24191 | 0.0016127 | 0.0016127 | NSS\NSS_sec11_18_WD330A_SD345A | NSS_sec11_18_WD330A_SD345A | 2.7597e-05 | 18 | 300 | \1_Fatigue\F6.4b_Idling\WD300\18\
3320 | XXX64b-18-300-330-03p47-07p98-n-s35 | 35 | 292 | 18 | 300 | 330 | 0.077 | 3.47 | 7.98 | 0.64 | 7.83 | 0.2 | 50 | 650 | 0.28 | 150 | 0.24191 | 0.0016127 | 0.0016127 | NSS\NSS_sec11_18_WD330B_SD345B | NSS_sec11_18_WD330B_SD345B | 2.7597e-05 | 18 | 300 | \1_Fatigue\F6.4b_Idling\WD300\18\
3321 | XXX64b-18-300-330-03p47-07p98-p-s36 | 36 | 308 | 18 | 300 | 330 | 0.077 | 3.47 | 7.98 | 0.64 | 7.83 | 0.2 | 50 | 650 | 0.28 | 150 | 0.24191 | 0.0016127 | 0.0016127 | NSS\NSS_sec11_18_WD330C_SD345C | NSS_sec11_18_WD330C_SD345C | 2.7597e-05 | 18 | 300 | \1_Fatigue\F6.4b_Idling\WD300\18\
3322 | XXX64b-19-300-270-03p84-08p29-0-s28 | 28 | 300 | 19 | 300 | 270 | 0.079 | 3.84 | 8.29 | 0.63 | 7.83 | 0.2 | 50 | 650 | 0.28 | 90 | 0.27525 | 0.001835 | 0.001835 | NSS\NSS_sec11_19_WD270A_SD345A | NSS_sec11_19_WD270A_SD345A | 3.14e-05 | 19 | 300 | \1_Fatigue\F6.4b_Idling\WD300\19\
3323 | XXX64b-19-300-270-03p84-08p29-n-s29 | 29 | 292 | 19 | 300 | 270 | 0.079 | 3.84 | 8.29 | 0.63 | 7.83 | 0.2 | 50 | 650 | 0.28 | 90 | 0.27525 | 0.001835 | 0.001835 | NSS\NSS_sec11_19_WD270B_SD345B | NSS_sec11_19_WD270B_SD345B | 3.14e-05 | 19 | 300 | \1_Fatigue\F6.4b_Idling\WD300\19\
3324 | XXX64b-19-300-270-03p84-08p29-p-s30 | 30 | 308 | 19 | 300 | 270 | 0.079 | 3.84 | 8.29 | 0.63 | 7.83 | 0.2 | 50 | 650 | 0.28 | 90 | 0.27525 | 0.001835 | 0.001835 | NSS\NSS_sec11_19_WD270C_SD345C | NSS_sec11_19_WD270C_SD345C | 3.14e-05 | 19 | 300 | \1_Fatigue\F6.4b_Idling\WD300\19\
3325 | XXX64b-19-300-300-03p84-08p29-0-s31 | 31 | 300 | 19 | 300 | 300 | 0.079 | 3.84 | 8.29 | 0.63 | 7.83 | 0.2 | 50 | 650 | 0.28 | 120 | 4.5291 | 0.030194 | 0.030194 | NSS\NSS_sec11_19_WD300A_SD345A | NSS_sec11_19_WD300A_SD345A | 0.00051667 | 19 | 300 | \1_Fatigue\F6.4b_Idling\WD300\19\
3326 | XXX64b-19-300-300-03p84-08p29-n-s32 | 32 | 292 | 19 | 300 | 300 | 0.079 | 3.84 | 8.29 | 0.63 | 7.83 | 0.2 | 50 | 650 | 0.28 | 120 | 4.5291 | 0.030194 | 0.030194 | NSS\NSS_sec11_19_WD300B_SD345B | NSS_sec11_19_WD300B_SD345B | 0.00051667 | 19 | 300 | \1_Fatigue\F6.4b_Idling\WD300\19\
3327 | XXX64b-19-300-300-03p84-08p29-p-s33 | 33 | 308 | 19 | 300 | 300 | 0.079 | 3.84 | 8.29 | 0.63 | 7.83 | 0.2 | 50 | 650 | 0.28 | 120 | 4.5291 | 0.030194 | 0.030194 | NSS\NSS_sec11_19_WD300C_SD345C | NSS_sec11_19_WD300C_SD345C | 0.00051667 | 19 | 300 | \1_Fatigue\F6.4b_Idling\WD300\19\
3328 | XXX64b-19-300-330-03p84-08p29-0-s34 | 34 | 300 | 19 | 300 | 330 | 0.079 | 3.84 | 8.29 | 0.63 | 7.83 | 0.2 | 50 | 650 | 0.28 | 150 | 0.13345 | 0.00088965 | 0.00088965 | NSS\NSS_sec11_19_WD330A_SD345A | NSS_sec11_19_WD330A_SD345A | 1.5223e-05 | 19 | 300 | \1_Fatigue\F6.4b_Idling\WD300\19\
3329 | XXX64b-19-300-330-03p84-08p29-n-s35 | 35 | 292 | 19 | 300 | 330 | 0.079 | 3.84 | 8.29 | 0.63 | 7.83 | 0.2 | 50 | 650 | 0.28 | 150 | 0.13345 | 0.00088965 | 0.00088965 | NSS\NSS_sec11_19_WD330B_SD345B | NSS_sec11_19_WD330B_SD345B | 1.5223e-05 | 19 | 300 | \1_Fatigue\F6.4b_Idling\WD300\19\
3330 | XXX64b-19-300-330-03p84-08p29-p-s36 | 36 | 308 | 19 | 300 | 330 | 0.079 | 3.84 | 8.29 | 0.63 | 7.83 | 0.2 | 50 | 650 | 0.28 | 150 | 0.13345 | 0.00088965 | 0.00088965 | NSS\NSS_sec11_19_WD330C_SD345C | NSS_sec11_19_WD330C_SD345C | 1.5223e-05 | 19 | 300 | \1_Fatigue\F6.4b_Idling\WD300\19\
3331 | XXX64b-20-300-270-04p23-08p63-0-s28 | 28 | 300 | 20 | 300 | 270 | 0.08 | 4.23 | 8.63 | 0.65 | 7.83 | 0.2 | 50 | 650 | 0.28 | 90 | 0.20019 | 0.0013346 | 0.0013346 | NSS\NSS_sec11_20_WD270A_SD345A | NSS_sec11_20_WD270A_SD345A | 2.2837e-05 | 20 | 300 | \1_Fatigue\F6.4b_Idling\WD300\20\
3332 | XXX64b-20-300-270-04p23-08p63-n-s29 | 29 | 292 | 20 | 300 | 270 | 0.08 | 4.23 | 8.63 | 0.65 | 7.83 | 0.2 | 50 | 650 | 0.28 | 90 | 0.20019 | 0.0013346 | 0.0013346 | NSS\NSS_sec11_20_WD270B_SD345B | NSS_sec11_20_WD270B_SD345B | 2.2837e-05 | 20 | 300 | \1_Fatigue\F6.4b_Idling\WD300\20\
3333 | XXX64b-20-300-270-04p23-08p63-p-s30 | 30 | 308 | 20 | 300 | 270 | 0.08 | 4.23 | 8.63 | 0.65 | 7.83 | 0.2 | 50 | 650 | 0.28 | 90 | 0.20019 | 0.0013346 | 0.0013346 | NSS\NSS_sec11_20_WD270C_SD345C | NSS_sec11_20_WD270C_SD345C | 2.2837e-05 | 20 | 300 | \1_Fatigue\F6.4b_Idling\WD300\20\
3334 | XXX64b-20-300-300-04p23-08p63-0-s31 | 31 | 300 | 20 | 300 | 300 | 0.08 | 4.23 | 8.63 | 0.65 | 7.83 | 0.2 | 50 | 650 | 0.28 | 120 | 3.5532 | 0.023688 | 0.023688 | NSS\NSS_sec11_20_WD300A_SD345A | NSS_sec11_20_WD300A_SD345A | 0.00040533 | 20 | 300 | \1_Fatigue\F6.4b_Idling\WD300\20\
3335 | XXX64b-20-300-300-04p23-08p63-n-s32 | 32 | 292 | 20 | 300 | 300 | 0.08 | 4.23 | 8.63 | 0.65 | 7.83 | 0.2 | 50 | 650 | 0.28 | 120 | 3.5532 | 0.023688 | 0.023688 | NSS\NSS_sec11_20_WD300B_SD345B | NSS_sec11_20_WD300B_SD345B | 0.00040533 | 20 | 300 | \1_Fatigue\F6.4b_Idling\WD300\20\
3336 | XXX64b-20-300-300-04p23-08p63-p-s33 | 33 | 308 | 20 | 300 | 300 | 0.08 | 4.23 | 8.63 | 0.65 | 7.83 | 0.2 | 50 | 650 | 0.28 | 120 | 3.5532 | 0.023688 | 0.023688 | NSS\NSS_sec11_20_WD300C_SD345C | NSS_sec11_20_WD300C_SD345C | 0.00040533 | 20 | 300 | \1_Fatigue\F6.4b_Idling\WD300\20\
3337 | XXX64b-20-300-330-04p23-08p63-0-s34 | 34 | 300 | 20 | 300 | 330 | 0.08 | 4.23 | 8.63 | 0.65 | 7.83 | 0.2 | 50 | 650 | 0.28 | 150 | 0.083423 | 0.00055615 | 0.00055615 | NSS\NSS_sec11_20_WD330A_SD345A | NSS_sec11_20_WD330A_SD345A | 9.5167e-06 | 20 | 300 | \1_Fatigue\F6.4b_Idling\WD300\20\
3338 | XXX64b-20-300-330-04p23-08p63-n-s35 | 35 | 292 | 20 | 300 | 330 | 0.08 | 4.23 | 8.63 | 0.65 | 7.83 | 0.2 | 50 | 650 | 0.28 | 150 | 0.083423 | 0.00055615 | 0.00055615 | NSS\NSS_sec11_20_WD330B_SD345B | NSS_sec11_20_WD330B_SD345B | 9.5167e-06 | 20 | 300 | \1_Fatigue\F6.4b_Idling\WD300\20\
3339 | XXX64b-20-300-330-04p23-08p63-p-s36 | 36 | 308 | 20 | 300 | 330 | 0.08 | 4.23 | 8.63 | 0.65 | 7.83 | 0.2 | 50 | 650 | 0.28 | 150 | 0.083423 | 0.00055615 | 0.00055615 | NSS\NSS_sec11_20_WD330C_SD345C | NSS_sec11_20_WD330C_SD345C | 9.5167e-06 | 20 | 300 | \1_Fatigue\F6.4b_Idling\WD300\20\
3340 | XXX64b-21-300-240-04p52-08p87-0-s25 | 25 | 300 | 21 | 300 | 240 | 0.081 | 4.52 | 8.87 | 0.64 | 7.83 | 0.2 | 50 | 650 | 0.28 | 60 | 0.0083423 | 5.5615e-05 | 5.5615e-05 | NSS\NSS_sec11_21_WD240A_SD345A | NSS_sec11_21_WD240A_SD345A | 9.5167e-07 | 21 | 300 | \1_Fatigue\F6.4b_Idling\WD300\21\
3341 | XXX64b-21-300-240-04p52-08p87-n-s26 | 26 | 292 | 21 | 300 | 240 | 0.081 | 4.52 | 8.87 | 0.64 | 7.83 | 0.2 | 50 | 650 | 0.28 | 60 | 0.0083423 | 5.5615e-05 | 5.5615e-05 | NSS\NSS_sec11_21_WD240B_SD345B | NSS_sec11_21_WD240B_SD345B | 9.5167e-07 | 21 | 300 | \1_Fatigue\F6.4b_Idling\WD300\21\
3342 | XXX64b-21-300-240-04p52-08p87-p-s27 | 27 | 308 | 21 | 300 | 240 | 0.081 | 4.52 | 8.87 | 0.64 | 7.83 | 0.2 | 50 | 650 | 0.28 | 60 | 0.0083423 | 5.5615e-05 | 5.5615e-05 | NSS\NSS_sec11_21_WD240C_SD345C | NSS_sec11_21_WD240C_SD345C | 9.5167e-07 | 21 | 300 | \1_Fatigue\F6.4b_Idling\WD300\21\
3343 | XXX64b-21-300-270-04p52-08p87-0-s28 | 28 | 300 | 21 | 300 | 270 | 0.081 | 4.52 | 8.87 | 0.64 | 7.83 | 0.2 | 50 | 650 | 0.28 | 90 | 0.25024 | 0.0016683 | 0.0016683 | NSS\NSS_sec11_21_WD270A_SD345A | NSS_sec11_21_WD270A_SD345A | 2.8547e-05 | 21 | 300 | \1_Fatigue\F6.4b_Idling\WD300\21\
3344 | XXX64b-21-300-270-04p52-08p87-n-s29 | 29 | 292 | 21 | 300 | 270 | 0.081 | 4.52 | 8.87 | 0.64 | 7.83 | 0.2 | 50 | 650 | 0.28 | 90 | 0.25024 | 0.0016683 | 0.0016683 | NSS\NSS_sec11_21_WD270B_SD345B | NSS_sec11_21_WD270B_SD345B | 2.8547e-05 | 21 | 300 | \1_Fatigue\F6.4b_Idling\WD300\21\
3345 | XXX64b-21-300-270-04p52-08p87-p-s30 | 30 | 308 | 21 | 300 | 270 | 0.081 | 4.52 | 8.87 | 0.64 | 7.83 | 0.2 | 50 | 650 | 0.28 | 90 | 0.25024 | 0.0016683 | 0.0016683 | NSS\NSS_sec11_21_WD270C_SD345C | NSS_sec11_21_WD270C_SD345C | 2.8547e-05 | 21 | 300 | \1_Fatigue\F6.4b_Idling\WD300\21\
3346 | XXX64b-21-300-300-04p52-08p87-0-s31 | 31 | 300 | 21 | 300 | 300 | 0.081 | 4.52 | 8.87 | 0.64 | 7.83 | 0.2 | 50 | 650 | 0.28 | 120 | 2.9863 | 0.019909 | 0.019909 | NSS\NSS_sec11_21_WD300A_SD345A | NSS_sec11_21_WD300A_SD345A | 0.00034067 | 21 | 300 | \1_Fatigue\F6.4b_Idling\WD300\21\
3347 | XXX64b-21-300-300-04p52-08p87-n-s32 | 32 | 292 | 21 | 300 | 300 | 0.081 | 4.52 | 8.87 | 0.64 | 7.83 | 0.2 | 50 | 650 | 0.28 | 120 | 2.9863 | 0.019909 | 0.019909 | NSS\NSS_sec11_21_WD300B_SD345B | NSS_sec11_21_WD300B_SD345B | 0.00034067 | 21 | 300 | \1_Fatigue\F6.4b_Idling\WD300\21\
3348 | XXX64b-21-300-300-04p52-08p87-p-s33 | 33 | 308 | 21 | 300 | 300 | 0.081 | 4.52 | 8.87 | 0.64 | 7.83 | 0.2 | 50 | 650 | 0.28 | 120 | 2.9863 | 0.019909 | 0.019909 | NSS\NSS_sec11_21_WD300C_SD345C | NSS_sec11_21_WD300C_SD345C | 0.00034067 | 21 | 300 | \1_Fatigue\F6.4b_Idling\WD300\21\
3349 | XXX64b-21-300-330-04p52-08p87-0-s34 | 34 | 300 | 21 | 300 | 330 | 0.081 | 4.52 | 8.87 | 0.64 | 7.83 | 0.2 | 50 | 650 | 0.28 | 150 | 0.083423 | 0.00055615 | 0.00055615 | NSS\NSS_sec11_21_WD330A_SD345A | NSS_sec11_21_WD330A_SD345A | 9.5167e-06 | 21 | 300 | \1_Fatigue\F6.4b_Idling\WD300\21\
3350 | XXX64b-21-300-330-04p52-08p87-n-s35 | 35 | 292 | 21 | 300 | 330 | 0.081 | 4.52 | 8.87 | 0.64 | 7.83 | 0.2 | 50 | 650 | 0.28 | 150 | 0.083423 | 0.00055615 | 0.00055615 | NSS\NSS_sec11_21_WD330B_SD345B | NSS_sec11_21_WD330B_SD345B | 9.5167e-06 | 21 | 300 | \1_Fatigue\F6.4b_Idling\WD300\21\
3351 | XXX64b-21-300-330-04p52-08p87-p-s36 | 36 | 308 | 21 | 300 | 330 | 0.081 | 4.52 | 8.87 | 0.64 | 7.83 | 0.2 | 50 | 650 | 0.28 | 150 | 0.083423 | 0.00055615 | 0.00055615 | NSS\NSS_sec11_21_WD330C_SD345C | NSS_sec11_21_WD330C_SD345C | 9.5167e-06 | 21 | 300 | \1_Fatigue\F6.4b_Idling\WD300\21\
3352 | XXX64b-22-300-270-04p93-09p21-0-s28 | 28 | 300 | 22 | 300 | 270 | 0.081 | 4.93 | 9.21 | 0.61 | 7.84 | 0.2 | 50 | 650 | 0.28 | 90 | 0.10011 | 0.00066738 | 0.00066738 | NSS\NSS_sec11_22_WD270A_SD345A | NSS_sec11_22_WD270A_SD345A | 1.142e-05 | 22 | 300 | \1_Fatigue\F6.4b_Idling\WD300\22\
3353 | XXX64b-22-300-270-04p93-09p21-n-s29 | 29 | 292 | 22 | 300 | 270 | 0.081 | 4.93 | 9.21 | 0.61 | 7.84 | 0.2 | 50 | 650 | 0.28 | 90 | 0.10011 | 0.00066738 | 0.00066738 | NSS\NSS_sec11_22_WD270B_SD345B | NSS_sec11_22_WD270B_SD345B | 1.142e-05 | 22 | 300 | \1_Fatigue\F6.4b_Idling\WD300\22\
3354 | XXX64b-22-300-270-04p93-09p21-p-s30 | 30 | 308 | 22 | 300 | 270 | 0.081 | 4.93 | 9.21 | 0.61 | 7.84 | 0.2 | 50 | 650 | 0.28 | 90 | 0.10011 | 0.00066738 | 0.00066738 | NSS\NSS_sec11_22_WD270C_SD345C | NSS_sec11_22_WD270C_SD345C | 1.142e-05 | 22 | 300 | \1_Fatigue\F6.4b_Idling\WD300\22\
3355 | XXX64b-22-300-300-04p93-09p21-0-s31 | 31 | 300 | 22 | 300 | 300 | 0.081 | 4.93 | 9.21 | 0.61 | 7.84 | 0.2 | 50 | 650 | 0.28 | 120 | 1.8017 | 0.012011 | 0.012011 | NSS\NSS_sec11_22_WD300A_SD345A | NSS_sec11_22_WD300A_SD345A | 0.00020553 | 22 | 300 | \1_Fatigue\F6.4b_Idling\WD300\22\
3356 | XXX64b-22-300-300-04p93-09p21-n-s32 | 32 | 292 | 22 | 300 | 300 | 0.081 | 4.93 | 9.21 | 0.61 | 7.84 | 0.2 | 50 | 650 | 0.28 | 120 | 1.8017 | 0.012011 | 0.012011 | NSS\NSS_sec11_22_WD300B_SD345B | NSS_sec11_22_WD300B_SD345B | 0.00020553 | 22 | 300 | \1_Fatigue\F6.4b_Idling\WD300\22\
3357 | XXX64b-22-300-300-04p93-09p21-p-s33 | 33 | 308 | 22 | 300 | 300 | 0.081 | 4.93 | 9.21 | 0.61 | 7.84 | 0.2 | 50 | 650 | 0.28 | 120 | 1.8017 | 0.012011 | 0.012011 | NSS\NSS_sec11_22_WD300C_SD345C | NSS_sec11_22_WD300C_SD345C | 0.00020553 | 22 | 300 | \1_Fatigue\F6.4b_Idling\WD300\22\
3358 | XXX64b-22-300-330-04p93-09p21-0-s34 | 34 | 300 | 22 | 300 | 330 | 0.081 | 4.93 | 9.21 | 0.61 | 7.84 | 0.2 | 50 | 650 | 0.28 | 150 | 0.025024 | 0.00016683 | 0.00016683 | NSS\NSS_sec11_22_WD330A_SD345A | NSS_sec11_22_WD330A_SD345A | 2.8547e-06 | 22 | 300 | \1_Fatigue\F6.4b_Idling\WD300\22\
3359 | XXX64b-22-300-330-04p93-09p21-n-s35 | 35 | 292 | 22 | 300 | 330 | 0.081 | 4.93 | 9.21 | 0.61 | 7.84 | 0.2 | 50 | 650 | 0.28 | 150 | 0.025024 | 0.00016683 | 0.00016683 | NSS\NSS_sec11_22_WD330B_SD345B | NSS_sec11_22_WD330B_SD345B | 2.8547e-06 | 22 | 300 | \1_Fatigue\F6.4b_Idling\WD300\22\
3360 | XXX64b-22-300-330-04p93-09p21-p-s36 | 36 | 308 | 22 | 300 | 330 | 0.081 | 4.93 | 9.21 | 0.61 | 7.84 | 0.2 | 50 | 650 | 0.28 | 150 | 0.025024 | 0.00016683 | 0.00016683 | NSS\NSS_sec11_22_WD330C_SD345C | NSS_sec11_22_WD330C_SD345C | 2.8547e-06 | 22 | 300 | \1_Fatigue\F6.4b_Idling\WD300\22\
3361 | XXX64b-23-300-270-05p18-09p43-0-s28 | 28 | 300 | 23 | 300 | 270 | 0.082 | 5.18 | 9.43 | 0.63 | 7.83 | 0.2 | 50 | 650 | 0.28 | 90 | 0.058382 | 0.00038921 | 0.00038921 | NSS\NSS_sec11_23_WD270A_SD345A | NSS_sec11_23_WD270A_SD345A | 6.66e-06 | 23 | 300 | \1_Fatigue\F6.4b_Idling\WD300\23\
3362 | XXX64b-23-300-270-05p18-09p43-n-s29 | 29 | 292 | 23 | 300 | 270 | 0.082 | 5.18 | 9.43 | 0.63 | 7.83 | 0.2 | 50 | 650 | 0.28 | 90 | 0.058382 | 0.00038921 | 0.00038921 | NSS\NSS_sec11_23_WD270B_SD345B | NSS_sec11_23_WD270B_SD345B | 6.66e-06 | 23 | 300 | \1_Fatigue\F6.4b_Idling\WD300\23\
3363 | XXX64b-23-300-270-05p18-09p43-p-s30 | 30 | 308 | 23 | 300 | 270 | 0.082 | 5.18 | 9.43 | 0.63 | 7.83 | 0.2 | 50 | 650 | 0.28 | 90 | 0.058382 | 0.00038921 | 0.00038921 | NSS\NSS_sec11_23_WD270C_SD345C | NSS_sec11_23_WD270C_SD345C | 6.66e-06 | 23 | 300 | \1_Fatigue\F6.4b_Idling\WD300\23\
3364 | XXX64b-23-300-300-05p18-09p43-0-s31 | 31 | 300 | 23 | 300 | 300 | 0.082 | 5.18 | 9.43 | 0.63 | 7.83 | 0.2 | 50 | 650 | 0.28 | 120 | 1.2261 | 0.0081738 | 0.0081738 | NSS\NSS_sec11_23_WD300A_SD345A | NSS_sec11_23_WD300A_SD345A | 0.00013987 | 23 | 300 | \1_Fatigue\F6.4b_Idling\WD300\23\
3365 | XXX64b-23-300-300-05p18-09p43-n-s32 | 32 | 292 | 23 | 300 | 300 | 0.082 | 5.18 | 9.43 | 0.63 | 7.83 | 0.2 | 50 | 650 | 0.28 | 120 | 1.2261 | 0.0081738 | 0.0081738 | NSS\NSS_sec11_23_WD300B_SD345B | NSS_sec11_23_WD300B_SD345B | 0.00013987 | 23 | 300 | \1_Fatigue\F6.4b_Idling\WD300\23\
3366 | XXX64b-23-300-300-05p18-09p43-p-s33 | 33 | 308 | 23 | 300 | 300 | 0.082 | 5.18 | 9.43 | 0.63 | 7.83 | 0.2 | 50 | 650 | 0.28 | 120 | 1.2261 | 0.0081738 | 0.0081738 | NSS\NSS_sec11_23_WD300C_SD345C | NSS_sec11_23_WD300C_SD345C | 0.00013987 | 23 | 300 | \1_Fatigue\F6.4b_Idling\WD300\23\
3367 | XXX64b-23-300-330-05p18-09p43-0-s34 | 34 | 300 | 23 | 300 | 330 | 0.082 | 5.18 | 9.43 | 0.63 | 7.83 | 0.2 | 50 | 650 | 0.28 | 150 | 0.025024 | 0.00016683 | 0.00016683 | NSS\NSS_sec11_23_WD330A_SD345A | NSS_sec11_23_WD330A_SD345A | 2.8547e-06 | 23 | 300 | \1_Fatigue\F6.4b_Idling\WD300\23\
3368 | XXX64b-23-300-330-05p18-09p43-n-s35 | 35 | 292 | 23 | 300 | 330 | 0.082 | 5.18 | 9.43 | 0.63 | 7.83 | 0.2 | 50 | 650 | 0.28 | 150 | 0.025024 | 0.00016683 | 0.00016683 | NSS\NSS_sec11_23_WD330B_SD345B | NSS_sec11_23_WD330B_SD345B | 2.8547e-06 | 23 | 300 | \1_Fatigue\F6.4b_Idling\WD300\23\
3369 | XXX64b-23-300-330-05p18-09p43-p-s36 | 36 | 308 | 23 | 300 | 330 | 0.082 | 5.18 | 9.43 | 0.63 | 7.83 | 0.2 | 50 | 650 | 0.28 | 150 | 0.025024 | 0.00016683 | 0.00016683 | NSS\NSS_sec11_23_WD330C_SD345C | NSS_sec11_23_WD330C_SD345C | 2.8547e-06 | 23 | 300 | \1_Fatigue\F6.4b_Idling\WD300\23\
3370 | XXX64b-24-300-270-05p62-09p80-0-s28 | 28 | 300 | 24 | 300 | 270 | 0.083 | 5.62 | 9.8 | 0.64 | 7.83 | 0.2 | 50 | 650 | 0.28 | 90 | 0.066738 | 0.00044492 | 0.00044492 | NSS\NSS_sec11_24_WD270A_SD345A | NSS_sec11_24_WD270A_SD345A | 7.6133e-06 | 24 | 300 | \1_Fatigue\F6.4b_Idling\WD300\24\
3371 | XXX64b-24-300-270-05p62-09p80-n-s29 | 29 | 292 | 24 | 300 | 270 | 0.083 | 5.62 | 9.8 | 0.64 | 7.83 | 0.2 | 50 | 650 | 0.28 | 90 | 0.066738 | 0.00044492 | 0.00044492 | NSS\NSS_sec11_24_WD270B_SD345B | NSS_sec11_24_WD270B_SD345B | 7.6133e-06 | 24 | 300 | \1_Fatigue\F6.4b_Idling\WD300\24\
3372 | XXX64b-24-300-270-05p62-09p80-p-s30 | 30 | 308 | 24 | 300 | 270 | 0.083 | 5.62 | 9.8 | 0.64 | 7.83 | 0.2 | 50 | 650 | 0.28 | 90 | 0.066738 | 0.00044492 | 0.00044492 | NSS\NSS_sec11_24_WD270C_SD345C | NSS_sec11_24_WD270C_SD345C | 7.6133e-06 | 24 | 300 | \1_Fatigue\F6.4b_Idling\WD300\24\
3373 | XXX64b-24-300-300-05p62-09p80-0-s31 | 31 | 300 | 24 | 300 | 300 | 0.083 | 5.62 | 9.8 | 0.64 | 7.83 | 0.2 | 50 | 650 | 0.28 | 120 | 0.75914 | 0.0050609 | 0.0050609 | NSS\NSS_sec11_24_WD300A_SD345A | NSS_sec11_24_WD300A_SD345A | 8.66e-05 | 24 | 300 | \1_Fatigue\F6.4b_Idling\WD300\24\
3374 | XXX64b-24-300-300-05p62-09p80-n-s32 | 32 | 292 | 24 | 300 | 300 | 0.083 | 5.62 | 9.8 | 0.64 | 7.83 | 0.2 | 50 | 650 | 0.28 | 120 | 0.75914 | 0.0050609 | 0.0050609 | NSS\NSS_sec11_24_WD300B_SD345B | NSS_sec11_24_WD300B_SD345B | 8.66e-05 | 24 | 300 | \1_Fatigue\F6.4b_Idling\WD300\24\
3375 | XXX64b-24-300-300-05p62-09p80-p-s33 | 33 | 308 | 24 | 300 | 300 | 0.083 | 5.62 | 9.8 | 0.64 | 7.83 | 0.2 | 50 | 650 | 0.28 | 120 | 0.75914 | 0.0050609 | 0.0050609 | NSS\NSS_sec11_24_WD300C_SD345C | NSS_sec11_24_WD300C_SD345C | 8.66e-05 | 24 | 300 | \1_Fatigue\F6.4b_Idling\WD300\24\
3376 | XXX64b-24-300-330-05p62-09p80-0-s34 | 34 | 300 | 24 | 300 | 330 | 0.083 | 5.62 | 9.8 | 0.64 | 7.83 | 0.2 | 50 | 650 | 0.28 | 150 | 0.016682 | 0.00011121 | 0.00011121 | NSS\NSS_sec11_24_WD330A_SD345A | NSS_sec11_24_WD330A_SD345A | 1.903e-06 | 24 | 300 | \1_Fatigue\F6.4b_Idling\WD300\24\
3377 | XXX64b-24-300-330-05p62-09p80-n-s35 | 35 | 292 | 24 | 300 | 330 | 0.083 | 5.62 | 9.8 | 0.64 | 7.83 | 0.2 | 50 | 650 | 0.28 | 150 | 0.016682 | 0.00011121 | 0.00011121 | NSS\NSS_sec11_24_WD330B_SD345B | NSS_sec11_24_WD330B_SD345B | 1.903e-06 | 24 | 300 | \1_Fatigue\F6.4b_Idling\WD300\24\
3378 | XXX64b-24-300-330-05p62-09p80-p-s36 | 36 | 308 | 24 | 300 | 330 | 0.083 | 5.62 | 9.8 | 0.64 | 7.83 | 0.2 | 50 | 650 | 0.28 | 150 | 0.016682 | 0.00011121 | 0.00011121 | NSS\NSS_sec11_24_WD330C_SD345C | NSS_sec11_24_WD330C_SD345C | 1.903e-06 | 24 | 300 | \1_Fatigue\F6.4b_Idling\WD300\24\
3379 | XXX64b-25-300-270-05p90-10p04-0-s28 | 28 | 300 | 25 | 300 | 270 | 0.083 | 5.9 | 10.04 | 0.56 | 7.88 | 0.2 | 50 | 650 | 0.28 | 90 | 0.025024 | 0.00016683 | 0.00016683 | NSS\NSS_sec11_25_WD270A_SD345A | NSS_sec11_25_WD270A_SD345A | 2.8547e-06 | 25 | 300 | \1_Fatigue\F6.4b_Idling\WD300\25\
3380 | XXX64b-25-300-270-05p90-10p04-n-s29 | 29 | 292 | 25 | 300 | 270 | 0.083 | 5.9 | 10.04 | 0.56 | 7.88 | 0.2 | 50 | 650 | 0.28 | 90 | 0.025024 | 0.00016683 | 0.00016683 | NSS\NSS_sec11_25_WD270B_SD345B | NSS_sec11_25_WD270B_SD345B | 2.8547e-06 | 25 | 300 | \1_Fatigue\F6.4b_Idling\WD300\25\
3381 | XXX64b-25-300-270-05p90-10p04-p-s30 | 30 | 308 | 25 | 300 | 270 | 0.083 | 5.9 | 10.04 | 0.56 | 7.88 | 0.2 | 50 | 650 | 0.28 | 90 | 0.025024 | 0.00016683 | 0.00016683 | NSS\NSS_sec11_25_WD270C_SD345C | NSS_sec11_25_WD270C_SD345C | 2.8547e-06 | 25 | 300 | \1_Fatigue\F6.4b_Idling\WD300\25\
3382 | XXX64b-25-300-300-05p90-10p04-0-s31 | 31 | 300 | 25 | 300 | 300 | 0.083 | 5.9 | 10.04 | 0.56 | 7.88 | 0.2 | 50 | 650 | 0.28 | 120 | 0.70888 | 0.0047258 | 0.0047258 | NSS\NSS_sec11_25_WD300A_SD345A | NSS_sec11_25_WD300A_SD345A | 8.0867e-05 | 25 | 300 | \1_Fatigue\F6.4b_Idling\WD300\25\
3383 | XXX64b-25-300-300-05p90-10p04-n-s32 | 32 | 292 | 25 | 300 | 300 | 0.083 | 5.9 | 10.04 | 0.56 | 7.88 | 0.2 | 50 | 650 | 0.28 | 120 | 0.70888 | 0.0047258 | 0.0047258 | NSS\NSS_sec11_25_WD300B_SD345B | NSS_sec11_25_WD300B_SD345B | 8.0867e-05 | 25 | 300 | \1_Fatigue\F6.4b_Idling\WD300\25\
3384 | XXX64b-25-300-300-05p90-10p04-p-s33 | 33 | 308 | 25 | 300 | 300 | 0.083 | 5.9 | 10.04 | 0.56 | 7.88 | 0.2 | 50 | 650 | 0.28 | 120 | 0.70888 | 0.0047258 | 0.0047258 | NSS\NSS_sec11_25_WD300C_SD345C | NSS_sec11_25_WD300C_SD345C | 8.0867e-05 | 25 | 300 | \1_Fatigue\F6.4b_Idling\WD300\25\
3385 | XXX64b-25-300-330-05p90-10p04-0-s34 | 34 | 300 | 25 | 300 | 330 | 0.083 | 5.9 | 10.04 | 0.56 | 7.88 | 0.2 | 50 | 650 | 0.28 | 150 | 0.0083423 | 5.5615e-05 | 5.5615e-05 | NSS\NSS_sec11_25_WD330A_SD345A | NSS_sec11_25_WD330A_SD345A | 9.5167e-07 | 25 | 300 | \1_Fatigue\F6.4b_Idling\WD300\25\
3386 | XXX64b-25-300-330-05p90-10p04-n-s35 | 35 | 292 | 25 | 300 | 330 | 0.083 | 5.9 | 10.04 | 0.56 | 7.88 | 0.2 | 50 | 650 | 0.28 | 150 | 0.0083423 | 5.5615e-05 | 5.5615e-05 | NSS\NSS_sec11_25_WD330B_SD345B | NSS_sec11_25_WD330B_SD345B | 9.5167e-07 | 25 | 300 | \1_Fatigue\F6.4b_Idling\WD300\25\
3387 | XXX64b-25-300-330-05p90-10p04-p-s36 | 36 | 308 | 25 | 300 | 330 | 0.083 | 5.9 | 10.04 | 0.56 | 7.88 | 0.2 | 50 | 650 | 0.28 | 150 | 0.0083423 | 5.5615e-05 | 5.5615e-05 | NSS\NSS_sec11_25_WD330C_SD345C | NSS_sec11_25_WD330C_SD345C | 9.5167e-07 | 25 | 300 | \1_Fatigue\F6.4b_Idling\WD300\25\
3388 | XXX64b-26-300-270-06p06-10p18-0-s28 | 28 | 300 | 26 | 300 | 270 | 0.083 | 6.06 | 10.18 | 0.85 | 7.95 | 0.2 | 50 | 650 | 0.28 | 90 | 0.058382 | 0.00038921 | 0.00038921 | NSS\NSS_sec11_26_WD270A_SD345A | NSS_sec11_26_WD270A_SD345A | 6.66e-06 | 26 | 300 | \1_Fatigue\F6.4b_Idling\WD300\26\
3389 | XXX64b-26-300-270-06p06-10p18-n-s29 | 29 | 292 | 26 | 300 | 270 | 0.083 | 6.06 | 10.18 | 0.85 | 7.95 | 0.2 | 50 | 650 | 0.28 | 90 | 0.058382 | 0.00038921 | 0.00038921 | NSS\NSS_sec11_26_WD270B_SD345B | NSS_sec11_26_WD270B_SD345B | 6.66e-06 | 26 | 300 | \1_Fatigue\F6.4b_Idling\WD300\26\
3390 | XXX64b-26-300-270-06p06-10p18-p-s30 | 30 | 308 | 26 | 300 | 270 | 0.083 | 6.06 | 10.18 | 0.85 | 7.95 | 0.2 | 50 | 650 | 0.28 | 90 | 0.058382 | 0.00038921 | 0.00038921 | NSS\NSS_sec11_26_WD270C_SD345C | NSS_sec11_26_WD270C_SD345C | 6.66e-06 | 26 | 300 | \1_Fatigue\F6.4b_Idling\WD300\26\
3391 | XXX64b-26-300-300-06p06-10p18-0-s31 | 31 | 300 | 26 | 300 | 300 | 0.083 | 6.06 | 10.18 | 0.85 | 7.95 | 0.2 | 50 | 650 | 0.28 | 120 | 0.45057 | 0.0030038 | 0.0030038 | NSS\NSS_sec11_26_WD300A_SD345A | NSS_sec11_26_WD300A_SD345A | 5.14e-05 | 26 | 300 | \1_Fatigue\F6.4b_Idling\WD300\26\
3392 | XXX64b-26-300-300-06p06-10p18-n-s32 | 32 | 292 | 26 | 300 | 300 | 0.083 | 6.06 | 10.18 | 0.85 | 7.95 | 0.2 | 50 | 650 | 0.28 | 120 | 0.45057 | 0.0030038 | 0.0030038 | NSS\NSS_sec11_26_WD300B_SD345B | NSS_sec11_26_WD300B_SD345B | 5.14e-05 | 26 | 300 | \1_Fatigue\F6.4b_Idling\WD300\26\
3393 | XXX64b-26-300-300-06p06-10p18-p-s33 | 33 | 308 | 26 | 300 | 300 | 0.083 | 6.06 | 10.18 | 0.85 | 7.95 | 0.2 | 50 | 650 | 0.28 | 120 | 0.45057 | 0.0030038 | 0.0030038 | NSS\NSS_sec11_26_WD300C_SD345C | NSS_sec11_26_WD300C_SD345C | 5.14e-05 | 26 | 300 | \1_Fatigue\F6.4b_Idling\WD300\26\
3394 | XXX64b-26-300-330-06p06-10p18-0-s34 | 34 | 300 | 26 | 300 | 330 | 0.083 | 6.06 | 10.18 | 0.85 | 7.95 | 0.2 | 50 | 650 | 0.28 | 150 | 0.0083423 | 5.5615e-05 | 5.5615e-05 | NSS\NSS_sec11_26_WD330A_SD345A | NSS_sec11_26_WD330A_SD345A | 9.5167e-07 | 26 | 300 | \1_Fatigue\F6.4b_Idling\WD300\26\
3395 | XXX64b-26-300-330-06p06-10p18-n-s35 | 35 | 292 | 26 | 300 | 330 | 0.083 | 6.06 | 10.18 | 0.85 | 7.95 | 0.2 | 50 | 650 | 0.28 | 150 | 0.0083423 | 5.5615e-05 | 5.5615e-05 | NSS\NSS_sec11_26_WD330B_SD345B | NSS_sec11_26_WD330B_SD345B | 9.5167e-07 | 26 | 300 | \1_Fatigue\F6.4b_Idling\WD300\26\
3396 | XXX64b-26-300-330-06p06-10p18-p-s36 | 36 | 308 | 26 | 300 | 330 | 0.083 | 6.06 | 10.18 | 0.85 | 7.95 | 0.2 | 50 | 650 | 0.28 | 150 | 0.0083423 | 5.5615e-05 | 5.5615e-05 | NSS\NSS_sec11_26_WD330C_SD345C | NSS_sec11_26_WD330C_SD345C | 9.5167e-07 | 26 | 300 | \1_Fatigue\F6.4b_Idling\WD300\26\
3397 | XXX64b-27-300-270-06p61-10p66-0-s28 | 28 | 300 | 27 | 300 | 270 | 0.087 | 6.61 | 10.66 | 0.61 | 7.84 | 0.2 | 50 | 650 | 0.28 | 90 | 0.016682 | 0.00011121 | 0.00011121 | NSS\NSS_sec11_27_WD270A_SD345A | NSS_sec11_27_WD270A_SD345A | 1.903e-06 | 27 | 300 | \1_Fatigue\F6.4b_Idling\WD300\27\
3398 | XXX64b-27-300-270-06p61-10p66-n-s29 | 29 | 292 | 27 | 300 | 270 | 0.087 | 6.61 | 10.66 | 0.61 | 7.84 | 0.2 | 50 | 650 | 0.28 | 90 | 0.016682 | 0.00011121 | 0.00011121 | NSS\NSS_sec11_27_WD270B_SD345B | NSS_sec11_27_WD270B_SD345B | 1.903e-06 | 27 | 300 | \1_Fatigue\F6.4b_Idling\WD300\27\
3399 | XXX64b-27-300-270-06p61-10p66-p-s30 | 30 | 308 | 27 | 300 | 270 | 0.087 | 6.61 | 10.66 | 0.61 | 7.84 | 0.2 | 50 | 650 | 0.28 | 90 | 0.016682 | 0.00011121 | 0.00011121 | NSS\NSS_sec11_27_WD270C_SD345C | NSS_sec11_27_WD270C_SD345C | 1.903e-06 | 27 | 300 | \1_Fatigue\F6.4b_Idling\WD300\27\
3400 | XXX64b-27-300-300-06p61-10p66-0-s31 | 31 | 300 | 27 | 300 | 300 | 0.087 | 6.61 | 10.66 | 0.61 | 7.84 | 0.2 | 50 | 650 | 0.28 | 120 | 0.26692 | 0.0017795 | 0.0017795 | NSS\NSS_sec11_27_WD300A_SD345A | NSS_sec11_27_WD300A_SD345A | 3.045e-05 | 27 | 300 | \1_Fatigue\F6.4b_Idling\WD300\27\
3401 | XXX64b-27-300-300-06p61-10p66-n-s32 | 32 | 292 | 27 | 300 | 300 | 0.087 | 6.61 | 10.66 | 0.61 | 7.84 | 0.2 | 50 | 650 | 0.28 | 120 | 0.26692 | 0.0017795 | 0.0017795 | NSS\NSS_sec11_27_WD300B_SD345B | NSS_sec11_27_WD300B_SD345B | 3.045e-05 | 27 | 300 | \1_Fatigue\F6.4b_Idling\WD300\27\
3402 | XXX64b-27-300-300-06p61-10p66-p-s33 | 33 | 308 | 27 | 300 | 300 | 0.087 | 6.61 | 10.66 | 0.61 | 7.84 | 0.2 | 50 | 650 | 0.28 | 120 | 0.26692 | 0.0017795 | 0.0017795 | NSS\NSS_sec11_27_WD300C_SD345C | NSS_sec11_27_WD300C_SD345C | 3.045e-05 | 27 | 300 | \1_Fatigue\F6.4b_Idling\WD300\27\
3403 | XXX64b-28-300-270-06p31-10p39-0-s28 | 28 | 300 | 28 | 300 | 270 | 0.085 | 6.31 | 10.39 | 0.78 | 7.88 | 0.2 | 50 | 650 | 0.28 | 90 | 0.025024 | 0.00016683 | 0.00016683 | NSS\NSS_sec11_28_WD270A_SD345A | NSS_sec11_28_WD270A_SD345A | 2.8547e-06 | 28 | 300 | \1_Fatigue\F6.4b_Idling\WD300\28\
3404 | XXX64b-28-300-270-06p31-10p39-n-s29 | 29 | 292 | 28 | 300 | 270 | 0.085 | 6.31 | 10.39 | 0.78 | 7.88 | 0.2 | 50 | 650 | 0.28 | 90 | 0.025024 | 0.00016683 | 0.00016683 | NSS\NSS_sec11_28_WD270B_SD345B | NSS_sec11_28_WD270B_SD345B | 2.8547e-06 | 28 | 300 | \1_Fatigue\F6.4b_Idling\WD300\28\
3405 | XXX64b-28-300-270-06p31-10p39-p-s30 | 30 | 308 | 28 | 300 | 270 | 0.085 | 6.31 | 10.39 | 0.78 | 7.88 | 0.2 | 50 | 650 | 0.28 | 90 | 0.025024 | 0.00016683 | 0.00016683 | NSS\NSS_sec11_28_WD270C_SD345C | NSS_sec11_28_WD270C_SD345C | 2.8547e-06 | 28 | 300 | \1_Fatigue\F6.4b_Idling\WD300\28\
3406 | XXX64b-28-300-300-06p31-10p39-0-s31 | 31 | 300 | 28 | 300 | 300 | 0.085 | 6.31 | 10.39 | 0.78 | 7.88 | 0.2 | 50 | 650 | 0.28 | 120 | 0.1418 | 0.00094536 | 0.00094536 | NSS\NSS_sec11_28_WD300A_SD345A | NSS_sec11_28_WD300A_SD345A | 1.6177e-05 | 28 | 300 | \1_Fatigue\F6.4b_Idling\WD300\28\
3407 | XXX64b-28-300-300-06p31-10p39-n-s32 | 32 | 292 | 28 | 300 | 300 | 0.085 | 6.31 | 10.39 | 0.78 | 7.88 | 0.2 | 50 | 650 | 0.28 | 120 | 0.1418 | 0.00094536 | 0.00094536 | NSS\NSS_sec11_28_WD300B_SD345B | NSS_sec11_28_WD300B_SD345B | 1.6177e-05 | 28 | 300 | \1_Fatigue\F6.4b_Idling\WD300\28\
3408 | XXX64b-28-300-300-06p31-10p39-p-s33 | 33 | 308 | 28 | 300 | 300 | 0.085 | 6.31 | 10.39 | 0.78 | 7.88 | 0.2 | 50 | 650 | 0.28 | 120 | 0.1418 | 0.00094536 | 0.00094536 | NSS\NSS_sec11_28_WD300C_SD345C | NSS_sec11_28_WD300C_SD345C | 1.6177e-05 | 28 | 300 | \1_Fatigue\F6.4b_Idling\WD300\28\
3409 | XXX64b-29-300-270-06p73-10p77-0-s28 | 28 | 300 | 29 | 300 | 270 | 0.085 | 6.73 | 10.77 | 0.8 | 7.9 | 0.2 | 50 | 650 | 0.28 | 90 | 0.041697 | 0.00027798 | 0.00027798 | NSS\NSS_sec11_29_WD270A_SD345A | NSS_sec11_29_WD270A_SD345A | 4.7567e-06 | 29 | 300 | \1_Fatigue\F6.4b_Idling\WD300\29\
3410 | XXX64b-29-300-270-06p73-10p77-n-s29 | 29 | 292 | 29 | 300 | 270 | 0.085 | 6.73 | 10.77 | 0.8 | 7.9 | 0.2 | 50 | 650 | 0.28 | 90 | 0.041697 | 0.00027798 | 0.00027798 | NSS\NSS_sec11_29_WD270B_SD345B | NSS_sec11_29_WD270B_SD345B | 4.7567e-06 | 29 | 300 | \1_Fatigue\F6.4b_Idling\WD300\29\
3411 | XXX64b-29-300-270-06p73-10p77-p-s30 | 30 | 308 | 29 | 300 | 270 | 0.085 | 6.73 | 10.77 | 0.8 | 7.9 | 0.2 | 50 | 650 | 0.28 | 90 | 0.041697 | 0.00027798 | 0.00027798 | NSS\NSS_sec11_29_WD270C_SD345C | NSS_sec11_29_WD270C_SD345C | 4.7567e-06 | 29 | 300 | \1_Fatigue\F6.4b_Idling\WD300\29\
3412 | XXX64b-29-300-300-06p73-10p77-0-s31 | 31 | 300 | 29 | 300 | 300 | 0.085 | 6.73 | 10.77 | 0.8 | 7.9 | 0.2 | 50 | 650 | 0.28 | 120 | 0.1418 | 0.00094536 | 0.00094536 | NSS\NSS_sec11_29_WD300A_SD345A | NSS_sec11_29_WD300A_SD345A | 1.6177e-05 | 29 | 300 | \1_Fatigue\F6.4b_Idling\WD300\29\
3413 | XXX64b-29-300-300-06p73-10p77-n-s32 | 32 | 292 | 29 | 300 | 300 | 0.085 | 6.73 | 10.77 | 0.8 | 7.9 | 0.2 | 50 | 650 | 0.28 | 120 | 0.1418 | 0.00094536 | 0.00094536 | NSS\NSS_sec11_29_WD300B_SD345B | NSS_sec11_29_WD300B_SD345B | 1.6177e-05 | 29 | 300 | \1_Fatigue\F6.4b_Idling\WD300\29\
3414 | XXX64b-29-300-300-06p73-10p77-p-s33 | 33 | 308 | 29 | 300 | 300 | 0.085 | 6.73 | 10.77 | 0.8 | 7.9 | 0.2 | 50 | 650 | 0.28 | 120 | 0.1418 | 0.00094536 | 0.00094536 | NSS\NSS_sec11_29_WD300C_SD345C | NSS_sec11_29_WD300C_SD345C | 1.6177e-05 | 29 | 300 | \1_Fatigue\F6.4b_Idling\WD300\29\
3415 | XXX64b-30-300-270-06p40-10p48-0-s28 | 28 | 300 | 30 | 300 | 270 | 0.085 | 6.4 | 10.48 | 1.13 | 8.45 | 0.2 | 50 | 650 | 0.28 | 90 | 0.0083423 | 5.5615e-05 | 5.5615e-05 | NSS\NSS_sec11_30_WD270A_SD345A | NSS_sec11_30_WD270A_SD345A | 9.5167e-07 | 30 | 300 | \1_Fatigue\F6.4b_Idling\WD300\30\
3416 | XXX64b-30-300-270-06p40-10p48-n-s29 | 29 | 292 | 30 | 300 | 270 | 0.085 | 6.4 | 10.48 | 1.13 | 8.45 | 0.2 | 50 | 650 | 0.28 | 90 | 0.0083423 | 5.5615e-05 | 5.5615e-05 | NSS\NSS_sec11_30_WD270B_SD345B | NSS_sec11_30_WD270B_SD345B | 9.5167e-07 | 30 | 300 | \1_Fatigue\F6.4b_Idling\WD300\30\
3417 | XXX64b-30-300-270-06p40-10p48-p-s30 | 30 | 308 | 30 | 300 | 270 | 0.085 | 6.4 | 10.48 | 1.13 | 8.45 | 0.2 | 50 | 650 | 0.28 | 90 | 0.0083423 | 5.5615e-05 | 5.5615e-05 | NSS\NSS_sec11_30_WD270C_SD345C | NSS_sec11_30_WD270C_SD345C | 9.5167e-07 | 30 | 300 | \1_Fatigue\F6.4b_Idling\WD300\30\
3418 | XXX64b-30-300-300-06p40-10p48-0-s31 | 31 | 300 | 30 | 300 | 300 | 0.085 | 6.4 | 10.48 | 1.13 | 8.45 | 0.2 | 50 | 650 | 0.28 | 120 | 0.058382 | 0.00038921 | 0.00038921 | NSS\NSS_sec11_30_WD300A_SD345A | NSS_sec11_30_WD300A_SD345A | 6.66e-06 | 30 | 300 | \1_Fatigue\F6.4b_Idling\WD300\30\
3419 | XXX64b-30-300-300-06p40-10p48-n-s32 | 32 | 292 | 30 | 300 | 300 | 0.085 | 6.4 | 10.48 | 1.13 | 8.45 | 0.2 | 50 | 650 | 0.28 | 120 | 0.058382 | 0.00038921 | 0.00038921 | NSS\NSS_sec11_30_WD300B_SD345B | NSS_sec11_30_WD300B_SD345B | 6.66e-06 | 30 | 300 | \1_Fatigue\F6.4b_Idling\WD300\30\
3420 | XXX64b-30-300-300-06p40-10p48-p-s33 | 33 | 308 | 30 | 300 | 300 | 0.085 | 6.4 | 10.48 | 1.13 | 8.45 | 0.2 | 50 | 650 | 0.28 | 120 | 0.058382 | 0.00038921 | 0.00038921 | NSS\NSS_sec11_30_WD300C_SD345C | NSS_sec11_30_WD300C_SD345C | 6.66e-06 | 30 | 300 | \1_Fatigue\F6.4b_Idling\WD300\30\
3421 | XXX64b-31-300-270-06p14-10p25-0-s28 | 28 | 300 | 31 | 300 | 270 | 0.085 | 6.14 | 10.25 | 0.71 | 7.84 | 0.2 | 50 | 650 | 0.28 | 90 | 0.0083423 | 5.5615e-05 | 5.5615e-05 | NSS\NSS_sec11_31_WD270A_SD345A | NSS_sec11_31_WD270A_SD345A | 9.5167e-07 | 31 | 300 | \1_Fatigue\F6.4b_Idling\WD300\31\
3422 | XXX64b-31-300-270-06p14-10p25-n-s29 | 29 | 292 | 31 | 300 | 270 | 0.085 | 6.14 | 10.25 | 0.71 | 7.84 | 0.2 | 50 | 650 | 0.28 | 90 | 0.0083423 | 5.5615e-05 | 5.5615e-05 | NSS\NSS_sec11_31_WD270B_SD345B | NSS_sec11_31_WD270B_SD345B | 9.5167e-07 | 31 | 300 | \1_Fatigue\F6.4b_Idling\WD300\31\
3423 | XXX64b-31-300-270-06p14-10p25-p-s30 | 30 | 308 | 31 | 300 | 270 | 0.085 | 6.14 | 10.25 | 0.71 | 7.84 | 0.2 | 50 | 650 | 0.28 | 90 | 0.0083423 | 5.5615e-05 | 5.5615e-05 | NSS\NSS_sec11_31_WD270C_SD345C | NSS_sec11_31_WD270C_SD345C | 9.5167e-07 | 31 | 300 | \1_Fatigue\F6.4b_Idling\WD300\31\
3424 | XXX64b-31-300-300-06p14-10p25-0-s31 | 31 | 300 | 31 | 300 | 300 | 0.085 | 6.14 | 10.25 | 0.71 | 7.84 | 0.2 | 50 | 650 | 0.28 | 120 | 0.0083423 | 5.5615e-05 | 5.5615e-05 | NSS\NSS_sec11_31_WD300A_SD345A | NSS_sec11_31_WD300A_SD345A | 9.5167e-07 | 31 | 300 | \1_Fatigue\F6.4b_Idling\WD300\31\
3425 | XXX64b-31-300-300-06p14-10p25-n-s32 | 32 | 292 | 31 | 300 | 300 | 0.085 | 6.14 | 10.25 | 0.71 | 7.84 | 0.2 | 50 | 650 | 0.28 | 120 | 0.0083423 | 5.5615e-05 | 5.5615e-05 | NSS\NSS_sec11_31_WD300B_SD345B | NSS_sec11_31_WD300B_SD345B | 9.5167e-07 | 31 | 300 | \1_Fatigue\F6.4b_Idling\WD300\31\
3426 | XXX64b-31-300-300-06p14-10p25-p-s33 | 33 | 308 | 31 | 300 | 300 | 0.085 | 6.14 | 10.25 | 0.71 | 7.84 | 0.2 | 50 | 650 | 0.28 | 120 | 0.0083423 | 5.5615e-05 | 5.5615e-05 | NSS\NSS_sec11_31_WD300C_SD345C | NSS_sec11_31_WD300C_SD345C | 9.5167e-07 | 31 | 300 | \1_Fatigue\F6.4b_Idling\WD300\31\
3427 | XXX64b-32-300-270-04p57-08p91-0-s28 | 28 | 300 | 32 | 300 | 270 | 0.085 | 4.57 | 8.91 | 1.27 | 8.75 | 0.2 | 50 | 650 | 0.28 | 90 | 0.0083423 | 5.5615e-05 | 5.5615e-05 | NSS\NSS_sec11_32_WD270A_SD345A | NSS_sec11_32_WD270A_SD345A | 9.5167e-07 | 32 | 300 | \1_Fatigue\F6.4b_Idling\WD300\32\
3428 | XXX64b-32-300-270-04p57-08p91-n-s29 | 29 | 292 | 32 | 300 | 270 | 0.085 | 4.57 | 8.91 | 1.27 | 8.75 | 0.2 | 50 | 650 | 0.28 | 90 | 0.0083423 | 5.5615e-05 | 5.5615e-05 | NSS\NSS_sec11_32_WD270B_SD345B | NSS_sec11_32_WD270B_SD345B | 9.5167e-07 | 32 | 300 | \1_Fatigue\F6.4b_Idling\WD300\32\
3429 | XXX64b-32-300-270-04p57-08p91-p-s30 | 30 | 308 | 32 | 300 | 270 | 0.085 | 4.57 | 8.91 | 1.27 | 8.75 | 0.2 | 50 | 650 | 0.28 | 90 | 0.0083423 | 5.5615e-05 | 5.5615e-05 | NSS\NSS_sec11_32_WD270C_SD345C | NSS_sec11_32_WD270C_SD345C | 9.5167e-07 | 32 | 300 | \1_Fatigue\F6.4b_Idling\WD300\32\
3430 | XXX64b-02-330-000-00p15-02p31-0-s1 | 1 | 330 | 2 | 330 | 0 | 0.145 | 0.15 | 2.31 | 1.09 | 8.35 | 0.2 | 50 | 650 | 0.28 | 180 | 0.91751 | 0.0061167 | 0.0061167 | NSS\NSS_sec12_02_WD000A_SD345A | NSS_sec12_02_WD000A_SD345A | 0.00010467 | 02 | 330 | \1_Fatigue\F6.4b_Idling\WD330\02\
3431 | XXX64b-02-330-000-00p15-02p31-n-s2 | 2 | 322 | 2 | 330 | 0 | 0.145 | 0.15 | 2.31 | 1.09 | 8.35 | 0.2 | 50 | 650 | 0.28 | 180 | 0.91751 | 0.0061167 | 0.0061167 | NSS\NSS_sec12_02_WD000B_SD345B | NSS_sec12_02_WD000B_SD345B | 0.00010467 | 02 | 330 | \1_Fatigue\F6.4b_Idling\WD330\02\
3432 | XXX64b-02-330-000-00p15-02p31-p-s3 | 3 | 338 | 2 | 330 | 0 | 0.145 | 0.15 | 2.31 | 1.09 | 8.35 | 0.2 | 50 | 650 | 0.28 | 180 | 0.91751 | 0.0061167 | 0.0061167 | NSS\NSS_sec12_02_WD000C_SD345C | NSS_sec12_02_WD000C_SD345C | 0.00010467 | 02 | 330 | \1_Fatigue\F6.4b_Idling\WD330\02\
3433 | XXX64b-02-330-030-00p15-02p31-0-s4 | 4 | 330 | 2 | 330 | 30 | 0.145 | 0.15 | 2.31 | 1.09 | 8.35 | 0.2 | 50 | 650 | 0.28 | 210 | 0.17517 | 0.0011678 | 0.0011678 | NSS\NSS_sec12_02_WD030A_SD345A | NSS_sec12_02_WD030A_SD345A | 1.9983e-05 | 02 | 330 | \1_Fatigue\F6.4b_Idling\WD330\02\
3434 | XXX64b-02-330-030-00p15-02p31-n-s5 | 5 | 322 | 2 | 330 | 30 | 0.145 | 0.15 | 2.31 | 1.09 | 8.35 | 0.2 | 50 | 650 | 0.28 | 210 | 0.17517 | 0.0011678 | 0.0011678 | NSS\NSS_sec12_02_WD030B_SD345B | NSS_sec12_02_WD030B_SD345B | 1.9983e-05 | 02 | 330 | \1_Fatigue\F6.4b_Idling\WD330\02\
3435 | XXX64b-02-330-030-00p15-02p31-p-s6 | 6 | 338 | 2 | 330 | 30 | 0.145 | 0.15 | 2.31 | 1.09 | 8.35 | 0.2 | 50 | 650 | 0.28 | 210 | 0.17517 | 0.0011678 | 0.0011678 | NSS\NSS_sec12_02_WD030C_SD345C | NSS_sec12_02_WD030C_SD345C | 1.9983e-05 | 02 | 330 | \1_Fatigue\F6.4b_Idling\WD330\02\
3436 | XXX64b-02-330-060-00p15-02p31-0-s7 | 7 | 330 | 2 | 330 | 60 | 0.145 | 0.15 | 2.31 | 1.09 | 8.35 | 0.2 | 50 | 650 | 0.28 | 240 | 0.016682 | 0.00011121 | 0.00011121 | NSS\NSS_sec12_02_WD060A_SD345A | NSS_sec12_02_WD060A_SD345A | 1.903e-06 | 02 | 330 | \1_Fatigue\F6.4b_Idling\WD330\02\
3437 | XXX64b-02-330-060-00p15-02p31-n-s8 | 8 | 322 | 2 | 330 | 60 | 0.145 | 0.15 | 2.31 | 1.09 | 8.35 | 0.2 | 50 | 650 | 0.28 | 240 | 0.016682 | 0.00011121 | 0.00011121 | NSS\NSS_sec12_02_WD060B_SD345B | NSS_sec12_02_WD060B_SD345B | 1.903e-06 | 02 | 330 | \1_Fatigue\F6.4b_Idling\WD330\02\
3438 | XXX64b-02-330-060-00p15-02p31-p-s9 | 9 | 338 | 2 | 330 | 60 | 0.145 | 0.15 | 2.31 | 1.09 | 8.35 | 0.2 | 50 | 650 | 0.28 | 240 | 0.016682 | 0.00011121 | 0.00011121 | NSS\NSS_sec12_02_WD060C_SD345C | NSS_sec12_02_WD060C_SD345C | 1.903e-06 | 02 | 330 | \1_Fatigue\F6.4b_Idling\WD330\02\
3439 | XXX64b-02-330-090-00p15-02p31-0-s10 | 10 | 330 | 2 | 330 | 90 | 0.145 | 0.15 | 2.31 | 1.09 | 8.35 | 0.2 | 50 | 650 | 0.28 | 270 | 0.0083423 | 5.5615e-05 | 5.5615e-05 | NSS\NSS_sec12_02_WD090A_SD345A | NSS_sec12_02_WD090A_SD345A | 9.5167e-07 | 02 | 330 | \1_Fatigue\F6.4b_Idling\WD330\02\
3440 | XXX64b-02-330-090-00p15-02p31-n-s11 | 11 | 322 | 2 | 330 | 90 | 0.145 | 0.15 | 2.31 | 1.09 | 8.35 | 0.2 | 50 | 650 | 0.28 | 270 | 0.0083423 | 5.5615e-05 | 5.5615e-05 | NSS\NSS_sec12_02_WD090B_SD345B | NSS_sec12_02_WD090B_SD345B | 9.5167e-07 | 02 | 330 | \1_Fatigue\F6.4b_Idling\WD330\02\
3441 | XXX64b-02-330-090-00p15-02p31-p-s12 | 12 | 338 | 2 | 330 | 90 | 0.145 | 0.15 | 2.31 | 1.09 | 8.35 | 0.2 | 50 | 650 | 0.28 | 270 | 0.0083423 | 5.5615e-05 | 5.5615e-05 | NSS\NSS_sec12_02_WD090C_SD345C | NSS_sec12_02_WD090C_SD345C | 9.5167e-07 | 02 | 330 | \1_Fatigue\F6.4b_Idling\WD330\02\
3442 | XXX64b-02-330-150-00p15-02p31-0-s16 | 16 | 330 | 2 | 330 | 150 | 0.145 | 0.15 | 2.31 | 1.09 | 8.35 | 0.2 | 50 | 650 | 0.28 | 330 | 0.0083423 | 5.5615e-05 | 5.5615e-05 | NSS\NSS_sec12_02_WD150A_SD345A | NSS_sec12_02_WD150A_SD345A | 9.5167e-07 | 02 | 330 | \1_Fatigue\F6.4b_Idling\WD330\02\
3443 | XXX64b-02-330-150-00p15-02p31-n-s17 | 17 | 322 | 2 | 330 | 150 | 0.145 | 0.15 | 2.31 | 1.09 | 8.35 | 0.2 | 50 | 650 | 0.28 | 330 | 0.0083423 | 5.5615e-05 | 5.5615e-05 | NSS\NSS_sec12_02_WD150B_SD345B | NSS_sec12_02_WD150B_SD345B | 9.5167e-07 | 02 | 330 | \1_Fatigue\F6.4b_Idling\WD330\02\
3444 | XXX64b-02-330-150-00p15-02p31-p-s18 | 18 | 338 | 2 | 330 | 150 | 0.145 | 0.15 | 2.31 | 1.09 | 8.35 | 0.2 | 50 | 650 | 0.28 | 330 | 0.0083423 | 5.5615e-05 | 5.5615e-05 | NSS\NSS_sec12_02_WD150C_SD345C | NSS_sec12_02_WD150C_SD345C | 9.5167e-07 | 02 | 330 | \1_Fatigue\F6.4b_Idling\WD330\02\
3445 | XXX64b-02-330-180-00p15-02p31-0-s19 | 19 | 330 | 2 | 330 | 180 | 0.145 | 0.15 | 2.31 | 1.09 | 8.35 | 0.2 | 50 | 650 | 0.28 | 0 | 0.016682 | 0.00011121 | 0.00011121 | NSS\NSS_sec12_02_WD180A_SD345A | NSS_sec12_02_WD180A_SD345A | 1.903e-06 | 02 | 330 | \1_Fatigue\F6.4b_Idling\WD330\02\
3446 | XXX64b-02-330-180-00p15-02p31-n-s20 | 20 | 322 | 2 | 330 | 180 | 0.145 | 0.15 | 2.31 | 1.09 | 8.35 | 0.2 | 50 | 650 | 0.28 | 0 | 0.016682 | 0.00011121 | 0.00011121 | NSS\NSS_sec12_02_WD180B_SD345B | NSS_sec12_02_WD180B_SD345B | 1.903e-06 | 02 | 330 | \1_Fatigue\F6.4b_Idling\WD330\02\
3447 | XXX64b-02-330-180-00p15-02p31-p-s21 | 21 | 338 | 2 | 330 | 180 | 0.145 | 0.15 | 2.31 | 1.09 | 8.35 | 0.2 | 50 | 650 | 0.28 | 0 | 0.016682 | 0.00011121 | 0.00011121 | NSS\NSS_sec12_02_WD180C_SD345C | NSS_sec12_02_WD180C_SD345C | 1.903e-06 | 02 | 330 | \1_Fatigue\F6.4b_Idling\WD330\02\
3448 | XXX64b-02-330-210-00p15-02p31-0-s22 | 22 | 330 | 2 | 330 | 210 | 0.145 | 0.15 | 2.31 | 1.09 | 8.35 | 0.2 | 50 | 650 | 0.28 | 30 | 0.016682 | 0.00011121 | 0.00011121 | NSS\NSS_sec12_02_WD210A_SD345A | NSS_sec12_02_WD210A_SD345A | 1.903e-06 | 02 | 330 | \1_Fatigue\F6.4b_Idling\WD330\02\
3449 | XXX64b-02-330-210-00p15-02p31-n-s23 | 23 | 322 | 2 | 330 | 210 | 0.145 | 0.15 | 2.31 | 1.09 | 8.35 | 0.2 | 50 | 650 | 0.28 | 30 | 0.016682 | 0.00011121 | 0.00011121 | NSS\NSS_sec12_02_WD210B_SD345B | NSS_sec12_02_WD210B_SD345B | 1.903e-06 | 02 | 330 | \1_Fatigue\F6.4b_Idling\WD330\02\
3450 | XXX64b-02-330-210-00p15-02p31-p-s24 | 24 | 338 | 2 | 330 | 210 | 0.145 | 0.15 | 2.31 | 1.09 | 8.35 | 0.2 | 50 | 650 | 0.28 | 30 | 0.016682 | 0.00011121 | 0.00011121 | NSS\NSS_sec12_02_WD210C_SD345C | NSS_sec12_02_WD210C_SD345C | 1.903e-06 | 02 | 330 | \1_Fatigue\F6.4b_Idling\WD330\02\
3451 | XXX64b-02-330-240-00p15-02p31-0-s25 | 25 | 330 | 2 | 330 | 240 | 0.145 | 0.15 | 2.31 | 1.09 | 8.35 | 0.2 | 50 | 650 | 0.28 | 60 | 0.0083423 | 5.5615e-05 | 5.5615e-05 | NSS\NSS_sec12_02_WD240A_SD345A | NSS_sec12_02_WD240A_SD345A | 9.5167e-07 | 02 | 330 | \1_Fatigue\F6.4b_Idling\WD330\02\
3452 | XXX64b-02-330-240-00p15-02p31-n-s26 | 26 | 322 | 2 | 330 | 240 | 0.145 | 0.15 | 2.31 | 1.09 | 8.35 | 0.2 | 50 | 650 | 0.28 | 60 | 0.0083423 | 5.5615e-05 | 5.5615e-05 | NSS\NSS_sec12_02_WD240B_SD345B | NSS_sec12_02_WD240B_SD345B | 9.5167e-07 | 02 | 330 | \1_Fatigue\F6.4b_Idling\WD330\02\
3453 | XXX64b-02-330-240-00p15-02p31-p-s27 | 27 | 338 | 2 | 330 | 240 | 0.145 | 0.15 | 2.31 | 1.09 | 8.35 | 0.2 | 50 | 650 | 0.28 | 60 | 0.0083423 | 5.5615e-05 | 5.5615e-05 | NSS\NSS_sec12_02_WD240C_SD345C | NSS_sec12_02_WD240C_SD345C | 9.5167e-07 | 02 | 330 | \1_Fatigue\F6.4b_Idling\WD330\02\
3454 | XXX64b-02-330-270-00p15-02p31-0-s28 | 28 | 330 | 2 | 330 | 270 | 0.145 | 0.15 | 2.31 | 1.09 | 8.35 | 0.2 | 50 | 650 | 0.28 | 90 | 0.21687 | 0.0014458 | 0.0014458 | NSS\NSS_sec12_02_WD270A_SD345A | NSS_sec12_02_WD270A_SD345A | 2.474e-05 | 02 | 330 | \1_Fatigue\F6.4b_Idling\WD330\02\
3455 | XXX64b-02-330-270-00p15-02p31-n-s29 | 29 | 322 | 2 | 330 | 270 | 0.145 | 0.15 | 2.31 | 1.09 | 8.35 | 0.2 | 50 | 650 | 0.28 | 90 | 0.21687 | 0.0014458 | 0.0014458 | NSS\NSS_sec12_02_WD270B_SD345B | NSS_sec12_02_WD270B_SD345B | 2.474e-05 | 02 | 330 | \1_Fatigue\F6.4b_Idling\WD330\02\
3456 | XXX64b-02-330-270-00p15-02p31-p-s30 | 30 | 338 | 2 | 330 | 270 | 0.145 | 0.15 | 2.31 | 1.09 | 8.35 | 0.2 | 50 | 650 | 0.28 | 90 | 0.21687 | 0.0014458 | 0.0014458 | NSS\NSS_sec12_02_WD270C_SD345C | NSS_sec12_02_WD270C_SD345C | 2.474e-05 | 02 | 330 | \1_Fatigue\F6.4b_Idling\WD330\02\
3457 | XXX64b-02-330-300-00p15-02p31-0-s31 | 31 | 330 | 2 | 330 | 300 | 0.145 | 0.15 | 2.31 | 1.09 | 8.35 | 0.2 | 50 | 650 | 0.28 | 120 | 1.0844 | 0.007229 | 0.007229 | NSS\NSS_sec12_02_WD300A_SD345A | NSS_sec12_02_WD300A_SD345A | 0.0001237 | 02 | 330 | \1_Fatigue\F6.4b_Idling\WD330\02\
3458 | XXX64b-02-330-300-00p15-02p31-n-s32 | 32 | 322 | 2 | 330 | 300 | 0.145 | 0.15 | 2.31 | 1.09 | 8.35 | 0.2 | 50 | 650 | 0.28 | 120 | 1.0844 | 0.007229 | 0.007229 | NSS\NSS_sec12_02_WD300B_SD345B | NSS_sec12_02_WD300B_SD345B | 0.0001237 | 02 | 330 | \1_Fatigue\F6.4b_Idling\WD330\02\
3459 | XXX64b-02-330-300-00p15-02p31-p-s33 | 33 | 338 | 2 | 330 | 300 | 0.145 | 0.15 | 2.31 | 1.09 | 8.35 | 0.2 | 50 | 650 | 0.28 | 120 | 1.0844 | 0.007229 | 0.007229 | NSS\NSS_sec12_02_WD300C_SD345C | NSS_sec12_02_WD300C_SD345C | 0.0001237 | 02 | 330 | \1_Fatigue\F6.4b_Idling\WD330\02\
3460 | XXX64b-02-330-330-00p15-02p31-0-s34 | 34 | 330 | 2 | 330 | 330 | 0.145 | 0.15 | 2.31 | 1.09 | 8.35 | 0.2 | 50 | 650 | 0.28 | 150 | 6.9222 | 0.046148 | 0.046148 | NSS\NSS_sec12_02_WD330A_SD345A | NSS_sec12_02_WD330A_SD345A | 0.00078967 | 02 | 330 | \1_Fatigue\F6.4b_Idling\WD330\02\
3461 | XXX64b-02-330-330-00p15-02p31-n-s35 | 35 | 322 | 2 | 330 | 330 | 0.145 | 0.15 | 2.31 | 1.09 | 8.35 | 0.2 | 50 | 650 | 0.28 | 150 | 6.9222 | 0.046148 | 0.046148 | NSS\NSS_sec12_02_WD330B_SD345B | NSS_sec12_02_WD330B_SD345B | 0.00078967 | 02 | 330 | \1_Fatigue\F6.4b_Idling\WD330\02\
3462 | XXX64b-02-330-330-00p15-02p31-p-s36 | 36 | 338 | 2 | 330 | 330 | 0.145 | 0.15 | 2.31 | 1.09 | 8.35 | 0.2 | 50 | 650 | 0.28 | 150 | 6.9222 | 0.046148 | 0.046148 | NSS\NSS_sec12_02_WD330C_SD345C | NSS_sec12_02_WD330C_SD345C | 0.00078967 | 02 | 330 | \1_Fatigue\F6.4b_Idling\WD330\02\
3463 | XXX64b-03-330-000-00p15-02p31-0-s1 | 1 | 330 | 3 | 330 | 0 | 0.145 | 0.15 | 2.31 | 1.14 | 8.45 | 0.2 | 50 | 650 | 0.28 | 180 | 0.32522 | 0.0021681 | 0.0021681 | NSS\NSS_sec12_03_WD000A_SD345A | NSS_sec12_03_WD000A_SD345A | 3.71e-05 | 03 | 330 | \1_Fatigue\F6.4b_Idling\WD330\03\
3464 | XXX64b-03-330-000-00p15-02p31-n-s2 | 2 | 322 | 3 | 330 | 0 | 0.145 | 0.15 | 2.31 | 1.14 | 8.45 | 0.2 | 50 | 650 | 0.28 | 180 | 0.32522 | 0.0021681 | 0.0021681 | NSS\NSS_sec12_03_WD000B_SD345B | NSS_sec12_03_WD000B_SD345B | 3.71e-05 | 03 | 330 | \1_Fatigue\F6.4b_Idling\WD330\03\
3465 | XXX64b-03-330-000-00p15-02p31-p-s3 | 3 | 338 | 3 | 330 | 0 | 0.145 | 0.15 | 2.31 | 1.14 | 8.45 | 0.2 | 50 | 650 | 0.28 | 180 | 0.32522 | 0.0021681 | 0.0021681 | NSS\NSS_sec12_03_WD000C_SD345C | NSS_sec12_03_WD000C_SD345C | 3.71e-05 | 03 | 330 | \1_Fatigue\F6.4b_Idling\WD330\03\
3466 | XXX64b-03-330-030-00p15-02p31-0-s4 | 4 | 330 | 3 | 330 | 30 | 0.145 | 0.15 | 2.31 | 1.14 | 8.45 | 0.2 | 50 | 650 | 0.28 | 210 | 0.15013 | 0.0010009 | 0.0010009 | NSS\NSS_sec12_03_WD030A_SD345A | NSS_sec12_03_WD030A_SD345A | 1.7127e-05 | 03 | 330 | \1_Fatigue\F6.4b_Idling\WD330\03\
3467 | XXX64b-03-330-030-00p15-02p31-n-s5 | 5 | 322 | 3 | 330 | 30 | 0.145 | 0.15 | 2.31 | 1.14 | 8.45 | 0.2 | 50 | 650 | 0.28 | 210 | 0.15013 | 0.0010009 | 0.0010009 | NSS\NSS_sec12_03_WD030B_SD345B | NSS_sec12_03_WD030B_SD345B | 1.7127e-05 | 03 | 330 | \1_Fatigue\F6.4b_Idling\WD330\03\
3468 | XXX64b-03-330-030-00p15-02p31-p-s6 | 6 | 338 | 3 | 330 | 30 | 0.145 | 0.15 | 2.31 | 1.14 | 8.45 | 0.2 | 50 | 650 | 0.28 | 210 | 0.15013 | 0.0010009 | 0.0010009 | NSS\NSS_sec12_03_WD030C_SD345C | NSS_sec12_03_WD030C_SD345C | 1.7127e-05 | 03 | 330 | \1_Fatigue\F6.4b_Idling\WD330\03\
3469 | XXX64b-03-330-240-00p15-02p31-0-s25 | 25 | 330 | 3 | 330 | 240 | 0.145 | 0.15 | 2.31 | 1.14 | 8.45 | 0.2 | 50 | 650 | 0.28 | 60 | 0.016682 | 0.00011121 | 0.00011121 | NSS\NSS_sec12_03_WD240A_SD345A | NSS_sec12_03_WD240A_SD345A | 1.903e-06 | 03 | 330 | \1_Fatigue\F6.4b_Idling\WD330\03\
3470 | XXX64b-03-330-240-00p15-02p31-n-s26 | 26 | 322 | 3 | 330 | 240 | 0.145 | 0.15 | 2.31 | 1.14 | 8.45 | 0.2 | 50 | 650 | 0.28 | 60 | 0.016682 | 0.00011121 | 0.00011121 | NSS\NSS_sec12_03_WD240B_SD345B | NSS_sec12_03_WD240B_SD345B | 1.903e-06 | 03 | 330 | \1_Fatigue\F6.4b_Idling\WD330\03\
3471 | XXX64b-03-330-240-00p15-02p31-p-s27 | 27 | 338 | 3 | 330 | 240 | 0.145 | 0.15 | 2.31 | 1.14 | 8.45 | 0.2 | 50 | 650 | 0.28 | 60 | 0.016682 | 0.00011121 | 0.00011121 | NSS\NSS_sec12_03_WD240C_SD345C | NSS_sec12_03_WD240C_SD345C | 1.903e-06 | 03 | 330 | \1_Fatigue\F6.4b_Idling\WD330\03\
3472 | XXX64b-03-330-270-00p15-02p31-0-s28 | 28 | 330 | 3 | 330 | 270 | 0.145 | 0.15 | 2.31 | 1.14 | 8.45 | 0.2 | 50 | 650 | 0.28 | 90 | 0.17517 | 0.0011678 | 0.0011678 | NSS\NSS_sec12_03_WD270A_SD345A | NSS_sec12_03_WD270A_SD345A | 1.9983e-05 | 03 | 330 | \1_Fatigue\F6.4b_Idling\WD330\03\
3473 | XXX64b-03-330-270-00p15-02p31-n-s29 | 29 | 322 | 3 | 330 | 270 | 0.145 | 0.15 | 2.31 | 1.14 | 8.45 | 0.2 | 50 | 650 | 0.28 | 90 | 0.17517 | 0.0011678 | 0.0011678 | NSS\NSS_sec12_03_WD270B_SD345B | NSS_sec12_03_WD270B_SD345B | 1.9983e-05 | 03 | 330 | \1_Fatigue\F6.4b_Idling\WD330\03\
3474 | XXX64b-03-330-270-00p15-02p31-p-s30 | 30 | 338 | 3 | 330 | 270 | 0.145 | 0.15 | 2.31 | 1.14 | 8.45 | 0.2 | 50 | 650 | 0.28 | 90 | 0.17517 | 0.0011678 | 0.0011678 | NSS\NSS_sec12_03_WD270C_SD345C | NSS_sec12_03_WD270C_SD345C | 1.9983e-05 | 03 | 330 | \1_Fatigue\F6.4b_Idling\WD330\03\
3475 | XXX64b-03-330-300-00p15-02p31-0-s31 | 31 | 330 | 3 | 330 | 300 | 0.145 | 0.15 | 2.31 | 1.14 | 8.45 | 0.2 | 50 | 650 | 0.28 | 120 | 0.94264 | 0.0062842 | 0.0062842 | NSS\NSS_sec12_03_WD300A_SD345A | NSS_sec12_03_WD300A_SD345A | 0.00010753 | 03 | 330 | \1_Fatigue\F6.4b_Idling\WD330\03\
3476 | XXX64b-03-330-300-00p15-02p31-n-s32 | 32 | 322 | 3 | 330 | 300 | 0.145 | 0.15 | 2.31 | 1.14 | 8.45 | 0.2 | 50 | 650 | 0.28 | 120 | 0.94264 | 0.0062842 | 0.0062842 | NSS\NSS_sec12_03_WD300B_SD345B | NSS_sec12_03_WD300B_SD345B | 0.00010753 | 03 | 330 | \1_Fatigue\F6.4b_Idling\WD330\03\
3477 | XXX64b-03-330-300-00p15-02p31-p-s33 | 33 | 338 | 3 | 330 | 300 | 0.145 | 0.15 | 2.31 | 1.14 | 8.45 | 0.2 | 50 | 650 | 0.28 | 120 | 0.94264 | 0.0062842 | 0.0062842 | NSS\NSS_sec12_03_WD300C_SD345C | NSS_sec12_03_WD300C_SD345C | 0.00010753 | 03 | 330 | \1_Fatigue\F6.4b_Idling\WD330\03\
3478 | XXX64b-03-330-330-00p15-02p31-0-s34 | 34 | 330 | 3 | 330 | 330 | 0.145 | 0.15 | 2.31 | 1.14 | 8.45 | 0.2 | 50 | 650 | 0.28 | 150 | 7.2232 | 0.048155 | 0.048155 | NSS\NSS_sec12_03_WD330A_SD345A | NSS_sec12_03_WD330A_SD345A | 0.000824 | 03 | 330 | \1_Fatigue\F6.4b_Idling\WD330\03\
3479 | XXX64b-03-330-330-00p15-02p31-n-s35 | 35 | 322 | 3 | 330 | 330 | 0.145 | 0.15 | 2.31 | 1.14 | 8.45 | 0.2 | 50 | 650 | 0.28 | 150 | 7.2232 | 0.048155 | 0.048155 | NSS\NSS_sec12_03_WD330B_SD345B | NSS_sec12_03_WD330B_SD345B | 0.000824 | 03 | 330 | \1_Fatigue\F6.4b_Idling\WD330\03\
3480 | XXX64b-03-330-330-00p15-02p31-p-s36 | 36 | 338 | 3 | 330 | 330 | 0.145 | 0.15 | 2.31 | 1.14 | 8.45 | 0.2 | 50 | 650 | 0.28 | 150 | 7.2232 | 0.048155 | 0.048155 | NSS\NSS_sec12_03_WD330C_SD345C | NSS_sec12_03_WD330C_SD345C | 0.000824 | 03 | 330 | \1_Fatigue\F6.4b_Idling\WD330\03\
3481 | XXX64b-04-330-000-00p26-02p92-0-s1 | 1 | 330 | 4 | 330 | 0 | 0.128 | 0.26 | 2.92 | 1.12 | 8.43 | 0.2 | 50 | 650 | 0.28 | 180 | 0.22523 | 0.0015015 | 0.0015015 | NSS\NSS_sec12_04_WD000A_SD345A | NSS_sec12_04_WD000A_SD345A | 2.5693e-05 | 04 | 330 | \1_Fatigue\F6.4b_Idling\WD330\04\
3482 | XXX64b-04-330-000-00p26-02p92-n-s2 | 2 | 322 | 4 | 330 | 0 | 0.128 | 0.26 | 2.92 | 1.12 | 8.43 | 0.2 | 50 | 650 | 0.28 | 180 | 0.22523 | 0.0015015 | 0.0015015 | NSS\NSS_sec12_04_WD000B_SD345B | NSS_sec12_04_WD000B_SD345B | 2.5693e-05 | 04 | 330 | \1_Fatigue\F6.4b_Idling\WD330\04\
3483 | XXX64b-04-330-000-00p26-02p92-p-s3 | 3 | 338 | 4 | 330 | 0 | 0.128 | 0.26 | 2.92 | 1.12 | 8.43 | 0.2 | 50 | 650 | 0.28 | 180 | 0.22523 | 0.0015015 | 0.0015015 | NSS\NSS_sec12_04_WD000C_SD345C | NSS_sec12_04_WD000C_SD345C | 2.5693e-05 | 04 | 330 | \1_Fatigue\F6.4b_Idling\WD330\04\
3484 | XXX64b-04-330-030-00p26-02p92-0-s4 | 4 | 330 | 4 | 330 | 30 | 0.128 | 0.26 | 2.92 | 1.12 | 8.43 | 0.2 | 50 | 650 | 0.28 | 210 | 0.033369 | 0.00022246 | 0.00022246 | NSS\NSS_sec12_04_WD030A_SD345A | NSS_sec12_04_WD030A_SD345A | 3.8067e-06 | 04 | 330 | \1_Fatigue\F6.4b_Idling\WD330\04\
3485 | XXX64b-04-330-030-00p26-02p92-n-s5 | 5 | 322 | 4 | 330 | 30 | 0.128 | 0.26 | 2.92 | 1.12 | 8.43 | 0.2 | 50 | 650 | 0.28 | 210 | 0.033369 | 0.00022246 | 0.00022246 | NSS\NSS_sec12_04_WD030B_SD345B | NSS_sec12_04_WD030B_SD345B | 3.8067e-06 | 04 | 330 | \1_Fatigue\F6.4b_Idling\WD330\04\
3486 | XXX64b-04-330-030-00p26-02p92-p-s6 | 6 | 338 | 4 | 330 | 30 | 0.128 | 0.26 | 2.92 | 1.12 | 8.43 | 0.2 | 50 | 650 | 0.28 | 210 | 0.033369 | 0.00022246 | 0.00022246 | NSS\NSS_sec12_04_WD030C_SD345C | NSS_sec12_04_WD030C_SD345C | 3.8067e-06 | 04 | 330 | \1_Fatigue\F6.4b_Idling\WD330\04\
3487 | XXX64b-04-330-240-00p26-02p92-0-s25 | 25 | 330 | 4 | 330 | 240 | 0.128 | 0.26 | 2.92 | 1.12 | 8.43 | 0.2 | 50 | 650 | 0.28 | 60 | 0.0083423 | 5.5615e-05 | 5.5615e-05 | NSS\NSS_sec12_04_WD240A_SD345A | NSS_sec12_04_WD240A_SD345A | 9.5167e-07 | 04 | 330 | \1_Fatigue\F6.4b_Idling\WD330\04\
3488 | XXX64b-04-330-240-00p26-02p92-n-s26 | 26 | 322 | 4 | 330 | 240 | 0.128 | 0.26 | 2.92 | 1.12 | 8.43 | 0.2 | 50 | 650 | 0.28 | 60 | 0.0083423 | 5.5615e-05 | 5.5615e-05 | NSS\NSS_sec12_04_WD240B_SD345B | NSS_sec12_04_WD240B_SD345B | 9.5167e-07 | 04 | 330 | \1_Fatigue\F6.4b_Idling\WD330\04\
3489 | XXX64b-04-330-240-00p26-02p92-p-s27 | 27 | 338 | 4 | 330 | 240 | 0.128 | 0.26 | 2.92 | 1.12 | 8.43 | 0.2 | 50 | 650 | 0.28 | 60 | 0.0083423 | 5.5615e-05 | 5.5615e-05 | NSS\NSS_sec12_04_WD240C_SD345C | NSS_sec12_04_WD240C_SD345C | 9.5167e-07 | 04 | 330 | \1_Fatigue\F6.4b_Idling\WD330\04\
3490 | XXX64b-04-330-270-00p26-02p92-0-s28 | 28 | 330 | 4 | 330 | 270 | 0.128 | 0.26 | 2.92 | 1.12 | 8.43 | 0.2 | 50 | 650 | 0.28 | 90 | 0.10844 | 0.0007229 | 0.0007229 | NSS\NSS_sec12_04_WD270A_SD345A | NSS_sec12_04_WD270A_SD345A | 1.237e-05 | 04 | 330 | \1_Fatigue\F6.4b_Idling\WD330\04\
3491 | XXX64b-04-330-270-00p26-02p92-n-s29 | 29 | 322 | 4 | 330 | 270 | 0.128 | 0.26 | 2.92 | 1.12 | 8.43 | 0.2 | 50 | 650 | 0.28 | 90 | 0.10844 | 0.0007229 | 0.0007229 | NSS\NSS_sec12_04_WD270B_SD345B | NSS_sec12_04_WD270B_SD345B | 1.237e-05 | 04 | 330 | \1_Fatigue\F6.4b_Idling\WD330\04\
3492 | XXX64b-04-330-270-00p26-02p92-p-s30 | 30 | 338 | 4 | 330 | 270 | 0.128 | 0.26 | 2.92 | 1.12 | 8.43 | 0.2 | 50 | 650 | 0.28 | 90 | 0.10844 | 0.0007229 | 0.0007229 | NSS\NSS_sec12_04_WD270C_SD345C | NSS_sec12_04_WD270C_SD345C | 1.237e-05 | 04 | 330 | \1_Fatigue\F6.4b_Idling\WD330\04\
3493 | XXX64b-04-330-300-00p26-02p92-0-s31 | 31 | 330 | 4 | 330 | 300 | 0.128 | 0.26 | 2.92 | 1.12 | 8.43 | 0.2 | 50 | 650 | 0.28 | 120 | 1.1261 | 0.0075076 | 0.0075076 | NSS\NSS_sec12_04_WD300A_SD345A | NSS_sec12_04_WD300A_SD345A | 0.00012847 | 04 | 330 | \1_Fatigue\F6.4b_Idling\WD330\04\
3494 | XXX64b-04-330-300-00p26-02p92-n-s32 | 32 | 322 | 4 | 330 | 300 | 0.128 | 0.26 | 2.92 | 1.12 | 8.43 | 0.2 | 50 | 650 | 0.28 | 120 | 1.1261 | 0.0075076 | 0.0075076 | NSS\NSS_sec12_04_WD300B_SD345B | NSS_sec12_04_WD300B_SD345B | 0.00012847 | 04 | 330 | \1_Fatigue\F6.4b_Idling\WD330\04\
3495 | XXX64b-04-330-300-00p26-02p92-p-s33 | 33 | 338 | 4 | 330 | 300 | 0.128 | 0.26 | 2.92 | 1.12 | 8.43 | 0.2 | 50 | 650 | 0.28 | 120 | 1.1261 | 0.0075076 | 0.0075076 | NSS\NSS_sec12_04_WD300C_SD345C | NSS_sec12_04_WD300C_SD345C | 0.00012847 | 04 | 330 | \1_Fatigue\F6.4b_Idling\WD330\04\
3496 | XXX64b-04-330-330-00p26-02p92-0-s34 | 34 | 330 | 4 | 330 | 330 | 0.128 | 0.26 | 2.92 | 1.12 | 8.43 | 0.2 | 50 | 650 | 0.28 | 150 | 11.162 | 0.074414 | 0.074414 | NSS\NSS_sec12_04_WD330A_SD345A | NSS_sec12_04_WD330A_SD345A | 0.0012733 | 04 | 330 | \1_Fatigue\F6.4b_Idling\WD330\04\
3497 | XXX64b-04-330-330-00p26-02p92-n-s35 | 35 | 322 | 4 | 330 | 330 | 0.128 | 0.26 | 2.92 | 1.12 | 8.43 | 0.2 | 50 | 650 | 0.28 | 150 | 11.162 | 0.074414 | 0.074414 | NSS\NSS_sec12_04_WD330B_SD345B | NSS_sec12_04_WD330B_SD345B | 0.0012733 | 04 | 330 | \1_Fatigue\F6.4b_Idling\WD330\04\
3498 | XXX64b-04-330-330-00p26-02p92-p-s36 | 36 | 338 | 4 | 330 | 330 | 0.128 | 0.26 | 2.92 | 1.12 | 8.43 | 0.2 | 50 | 650 | 0.28 | 150 | 11.162 | 0.074414 | 0.074414 | NSS\NSS_sec12_04_WD330C_SD345C | NSS_sec12_04_WD330C_SD345C | 0.0012733 | 04 | 330 | \1_Fatigue\F6.4b_Idling\WD330\04\
3499 | XXX64b-05-330-000-00p36-03p34-0-s1 | 1 | 330 | 5 | 330 | 0 | 0.117 | 0.36 | 3.34 | 1.15 | 8.48 | 0.2 | 50 | 650 | 0.28 | 180 | 0.24191 | 0.0016127 | 0.0016127 | NSS\NSS_sec12_05_WD000A_SD345A | NSS_sec12_05_WD000A_SD345A | 2.7597e-05 | 05 | 330 | \1_Fatigue\F6.4b_Idling\WD330\05\
3500 | XXX64b-05-330-000-00p36-03p34-n-s2 | 2 | 322 | 5 | 330 | 0 | 0.117 | 0.36 | 3.34 | 1.15 | 8.48 | 0.2 | 50 | 650 | 0.28 | 180 | 0.24191 | 0.0016127 | 0.0016127 | NSS\NSS_sec12_05_WD000B_SD345B | NSS_sec12_05_WD000B_SD345B | 2.7597e-05 | 05 | 330 | \1_Fatigue\F6.4b_Idling\WD330\05\
3501 | XXX64b-05-330-000-00p36-03p34-p-s3 | 3 | 338 | 5 | 330 | 0 | 0.117 | 0.36 | 3.34 | 1.15 | 8.48 | 0.2 | 50 | 650 | 0.28 | 180 | 0.24191 | 0.0016127 | 0.0016127 | NSS\NSS_sec12_05_WD000C_SD345C | NSS_sec12_05_WD000C_SD345C | 2.7597e-05 | 05 | 330 | \1_Fatigue\F6.4b_Idling\WD330\05\
3502 | XXX64b-05-330-030-00p36-03p34-0-s4 | 4 | 330 | 5 | 330 | 30 | 0.117 | 0.36 | 3.34 | 1.15 | 8.48 | 0.2 | 50 | 650 | 0.28 | 210 | 0.058382 | 0.00038921 | 0.00038921 | NSS\NSS_sec12_05_WD030A_SD345A | NSS_sec12_05_WD030A_SD345A | 6.66e-06 | 05 | 330 | \1_Fatigue\F6.4b_Idling\WD330\05\
3503 | XXX64b-05-330-030-00p36-03p34-n-s5 | 5 | 322 | 5 | 330 | 30 | 0.117 | 0.36 | 3.34 | 1.15 | 8.48 | 0.2 | 50 | 650 | 0.28 | 210 | 0.058382 | 0.00038921 | 0.00038921 | NSS\NSS_sec12_05_WD030B_SD345B | NSS_sec12_05_WD030B_SD345B | 6.66e-06 | 05 | 330 | \1_Fatigue\F6.4b_Idling\WD330\05\
3504 | XXX64b-05-330-030-00p36-03p34-p-s6 | 6 | 338 | 5 | 330 | 30 | 0.117 | 0.36 | 3.34 | 1.15 | 8.48 | 0.2 | 50 | 650 | 0.28 | 210 | 0.058382 | 0.00038921 | 0.00038921 | NSS\NSS_sec12_05_WD030C_SD345C | NSS_sec12_05_WD030C_SD345C | 6.66e-06 | 05 | 330 | \1_Fatigue\F6.4b_Idling\WD330\05\
3505 | XXX64b-05-330-060-00p36-03p34-0-s7 | 7 | 330 | 5 | 330 | 60 | 0.117 | 0.36 | 3.34 | 1.15 | 8.48 | 0.2 | 50 | 650 | 0.28 | 240 | 0.0083423 | 5.5615e-05 | 5.5615e-05 | NSS\NSS_sec12_05_WD060A_SD345A | NSS_sec12_05_WD060A_SD345A | 9.5167e-07 | 05 | 330 | \1_Fatigue\F6.4b_Idling\WD330\05\
3506 | XXX64b-05-330-060-00p36-03p34-n-s8 | 8 | 322 | 5 | 330 | 60 | 0.117 | 0.36 | 3.34 | 1.15 | 8.48 | 0.2 | 50 | 650 | 0.28 | 240 | 0.0083423 | 5.5615e-05 | 5.5615e-05 | NSS\NSS_sec12_05_WD060B_SD345B | NSS_sec12_05_WD060B_SD345B | 9.5167e-07 | 05 | 330 | \1_Fatigue\F6.4b_Idling\WD330\05\
3507 | XXX64b-05-330-060-00p36-03p34-p-s9 | 9 | 338 | 5 | 330 | 60 | 0.117 | 0.36 | 3.34 | 1.15 | 8.48 | 0.2 | 50 | 650 | 0.28 | 240 | 0.0083423 | 5.5615e-05 | 5.5615e-05 | NSS\NSS_sec12_05_WD060C_SD345C | NSS_sec12_05_WD060C_SD345C | 9.5167e-07 | 05 | 330 | \1_Fatigue\F6.4b_Idling\WD330\05\
3508 | XXX64b-05-330-270-00p36-03p34-0-s28 | 28 | 330 | 5 | 330 | 270 | 0.117 | 0.36 | 3.34 | 1.15 | 8.48 | 0.2 | 50 | 650 | 0.28 | 90 | 0.16682 | 0.0011121 | 0.0011121 | NSS\NSS_sec12_05_WD270A_SD345A | NSS_sec12_05_WD270A_SD345A | 1.903e-05 | 05 | 330 | \1_Fatigue\F6.4b_Idling\WD330\05\
3509 | XXX64b-05-330-270-00p36-03p34-n-s29 | 29 | 322 | 5 | 330 | 270 | 0.117 | 0.36 | 3.34 | 1.15 | 8.48 | 0.2 | 50 | 650 | 0.28 | 90 | 0.16682 | 0.0011121 | 0.0011121 | NSS\NSS_sec12_05_WD270B_SD345B | NSS_sec12_05_WD270B_SD345B | 1.903e-05 | 05 | 330 | \1_Fatigue\F6.4b_Idling\WD330\05\
3510 | XXX64b-05-330-270-00p36-03p34-p-s30 | 30 | 338 | 5 | 330 | 270 | 0.117 | 0.36 | 3.34 | 1.15 | 8.48 | 0.2 | 50 | 650 | 0.28 | 90 | 0.16682 | 0.0011121 | 0.0011121 | NSS\NSS_sec12_05_WD270C_SD345C | NSS_sec12_05_WD270C_SD345C | 1.903e-05 | 05 | 330 | \1_Fatigue\F6.4b_Idling\WD330\05\
3511 | XXX64b-05-330-300-00p36-03p34-0-s31 | 31 | 330 | 5 | 330 | 300 | 0.117 | 0.36 | 3.34 | 1.15 | 8.48 | 0.2 | 50 | 650 | 0.28 | 120 | 1.2345 | 0.0082303 | 0.0082303 | NSS\NSS_sec12_05_WD300A_SD345A | NSS_sec12_05_WD300A_SD345A | 0.00014083 | 05 | 330 | \1_Fatigue\F6.4b_Idling\WD330\05\
3512 | XXX64b-05-330-300-00p36-03p34-n-s32 | 32 | 322 | 5 | 330 | 300 | 0.117 | 0.36 | 3.34 | 1.15 | 8.48 | 0.2 | 50 | 650 | 0.28 | 120 | 1.2345 | 0.0082303 | 0.0082303 | NSS\NSS_sec12_05_WD300B_SD345B | NSS_sec12_05_WD300B_SD345B | 0.00014083 | 05 | 330 | \1_Fatigue\F6.4b_Idling\WD330\05\
3513 | XXX64b-05-330-300-00p36-03p34-p-s33 | 33 | 338 | 5 | 330 | 300 | 0.117 | 0.36 | 3.34 | 1.15 | 8.48 | 0.2 | 50 | 650 | 0.28 | 120 | 1.2345 | 0.0082303 | 0.0082303 | NSS\NSS_sec12_05_WD300C_SD345C | NSS_sec12_05_WD300C_SD345C | 0.00014083 | 05 | 330 | \1_Fatigue\F6.4b_Idling\WD330\05\
3514 | XXX64b-05-330-330-00p36-03p34-0-s34 | 34 | 330 | 5 | 330 | 330 | 0.117 | 0.36 | 3.34 | 1.15 | 8.48 | 0.2 | 50 | 650 | 0.28 | 150 | 12.027 | 0.08018 | 0.08018 | NSS\NSS_sec12_05_WD330A_SD345A | NSS_sec12_05_WD330A_SD345A | 0.001372 | 05 | 330 | \1_Fatigue\F6.4b_Idling\WD330\05\
3515 | XXX64b-05-330-330-00p36-03p34-n-s35 | 35 | 322 | 5 | 330 | 330 | 0.117 | 0.36 | 3.34 | 1.15 | 8.48 | 0.2 | 50 | 650 | 0.28 | 150 | 12.027 | 0.08018 | 0.08018 | NSS\NSS_sec12_05_WD330B_SD345B | NSS_sec12_05_WD330B_SD345B | 0.001372 | 05 | 330 | \1_Fatigue\F6.4b_Idling\WD330\05\
3516 | XXX64b-05-330-330-00p36-03p34-p-s36 | 36 | 338 | 5 | 330 | 330 | 0.117 | 0.36 | 3.34 | 1.15 | 8.48 | 0.2 | 50 | 650 | 0.28 | 150 | 12.027 | 0.08018 | 0.08018 | NSS\NSS_sec12_05_WD330C_SD345C | NSS_sec12_05_WD330C_SD345C | 0.001372 | 05 | 330 | \1_Fatigue\F6.4b_Idling\WD330\05\
3517 | XXX64b-06-330-000-00p47-03p75-0-s1 | 1 | 330 | 6 | 330 | 0 | 0.113 | 0.47 | 3.75 | 1.19 | 8.56 | 0.2 | 50 | 650 | 0.28 | 180 | 0.37548 | 0.0025032 | 0.0025032 | NSS\NSS_sec12_06_WD000A_SD345A | NSS_sec12_06_WD000A_SD345A | 4.2833e-05 | 06 | 330 | \1_Fatigue\F6.4b_Idling\WD330\06\
3518 | XXX64b-06-330-000-00p47-03p75-n-s2 | 2 | 322 | 6 | 330 | 0 | 0.113 | 0.47 | 3.75 | 1.19 | 8.56 | 0.2 | 50 | 650 | 0.28 | 180 | 0.37548 | 0.0025032 | 0.0025032 | NSS\NSS_sec12_06_WD000B_SD345B | NSS_sec12_06_WD000B_SD345B | 4.2833e-05 | 06 | 330 | \1_Fatigue\F6.4b_Idling\WD330\06\
3519 | XXX64b-06-330-000-00p47-03p75-p-s3 | 3 | 338 | 6 | 330 | 0 | 0.113 | 0.47 | 3.75 | 1.19 | 8.56 | 0.2 | 50 | 650 | 0.28 | 180 | 0.37548 | 0.0025032 | 0.0025032 | NSS\NSS_sec12_06_WD000C_SD345C | NSS_sec12_06_WD000C_SD345C | 4.2833e-05 | 06 | 330 | \1_Fatigue\F6.4b_Idling\WD330\06\
3520 | XXX64b-06-330-030-00p47-03p75-0-s4 | 4 | 330 | 6 | 330 | 30 | 0.113 | 0.47 | 3.75 | 1.19 | 8.56 | 0.2 | 50 | 650 | 0.28 | 210 | 0.016682 | 0.00011121 | 0.00011121 | NSS\NSS_sec12_06_WD030A_SD345A | NSS_sec12_06_WD030A_SD345A | 1.903e-06 | 06 | 330 | \1_Fatigue\F6.4b_Idling\WD330\06\
3521 | XXX64b-06-330-030-00p47-03p75-n-s5 | 5 | 322 | 6 | 330 | 30 | 0.113 | 0.47 | 3.75 | 1.19 | 8.56 | 0.2 | 50 | 650 | 0.28 | 210 | 0.016682 | 0.00011121 | 0.00011121 | NSS\NSS_sec12_06_WD030B_SD345B | NSS_sec12_06_WD030B_SD345B | 1.903e-06 | 06 | 330 | \1_Fatigue\F6.4b_Idling\WD330\06\
3522 | XXX64b-06-330-030-00p47-03p75-p-s6 | 6 | 338 | 6 | 330 | 30 | 0.113 | 0.47 | 3.75 | 1.19 | 8.56 | 0.2 | 50 | 650 | 0.28 | 210 | 0.016682 | 0.00011121 | 0.00011121 | NSS\NSS_sec12_06_WD030C_SD345C | NSS_sec12_06_WD030C_SD345C | 1.903e-06 | 06 | 330 | \1_Fatigue\F6.4b_Idling\WD330\06\
3523 | XXX64b-06-330-270-00p47-03p75-0-s28 | 28 | 330 | 6 | 330 | 270 | 0.113 | 0.47 | 3.75 | 1.19 | 8.56 | 0.2 | 50 | 650 | 0.28 | 90 | 0.075066 | 0.00050044 | 0.00050044 | NSS\NSS_sec12_06_WD270A_SD345A | NSS_sec12_06_WD270A_SD345A | 8.5633e-06 | 06 | 330 | \1_Fatigue\F6.4b_Idling\WD330\06\
3524 | XXX64b-06-330-270-00p47-03p75-n-s29 | 29 | 322 | 6 | 330 | 270 | 0.113 | 0.47 | 3.75 | 1.19 | 8.56 | 0.2 | 50 | 650 | 0.28 | 90 | 0.075066 | 0.00050044 | 0.00050044 | NSS\NSS_sec12_06_WD270B_SD345B | NSS_sec12_06_WD270B_SD345B | 8.5633e-06 | 06 | 330 | \1_Fatigue\F6.4b_Idling\WD330\06\
3525 | XXX64b-06-330-270-00p47-03p75-p-s30 | 30 | 338 | 6 | 330 | 270 | 0.113 | 0.47 | 3.75 | 1.19 | 8.56 | 0.2 | 50 | 650 | 0.28 | 90 | 0.075066 | 0.00050044 | 0.00050044 | NSS\NSS_sec12_06_WD270C_SD345C | NSS_sec12_06_WD270C_SD345C | 8.5633e-06 | 06 | 330 | \1_Fatigue\F6.4b_Idling\WD330\06\
3526 | XXX64b-06-330-300-00p47-03p75-0-s31 | 31 | 330 | 6 | 330 | 300 | 0.113 | 0.47 | 3.75 | 1.19 | 8.56 | 0.2 | 50 | 650 | 0.28 | 120 | 1.7351 | 0.011567 | 0.011567 | NSS\NSS_sec12_06_WD300A_SD345A | NSS_sec12_06_WD300A_SD345A | 0.00019793 | 06 | 330 | \1_Fatigue\F6.4b_Idling\WD330\06\
3527 | XXX64b-06-330-300-00p47-03p75-n-s32 | 32 | 322 | 6 | 330 | 300 | 0.113 | 0.47 | 3.75 | 1.19 | 8.56 | 0.2 | 50 | 650 | 0.28 | 120 | 1.7351 | 0.011567 | 0.011567 | NSS\NSS_sec12_06_WD300B_SD345B | NSS_sec12_06_WD300B_SD345B | 0.00019793 | 06 | 330 | \1_Fatigue\F6.4b_Idling\WD330\06\
3528 | XXX64b-06-330-300-00p47-03p75-p-s33 | 33 | 338 | 6 | 330 | 300 | 0.113 | 0.47 | 3.75 | 1.19 | 8.56 | 0.2 | 50 | 650 | 0.28 | 120 | 1.7351 | 0.011567 | 0.011567 | NSS\NSS_sec12_06_WD300C_SD345C | NSS_sec12_06_WD300C_SD345C | 0.00019793 | 06 | 330 | \1_Fatigue\F6.4b_Idling\WD330\06\
3529 | XXX64b-06-330-330-00p47-03p75-0-s34 | 34 | 330 | 6 | 330 | 330 | 0.113 | 0.47 | 3.75 | 1.19 | 8.56 | 0.2 | 50 | 650 | 0.28 | 150 | 14.2886 | 0.095257 | 0.095257 | NSS\NSS_sec12_06_WD330A_SD345A | NSS_sec12_06_WD330A_SD345A | 0.00163 | 06 | 330 | \1_Fatigue\F6.4b_Idling\WD330\06\
3530 | XXX64b-06-330-330-00p47-03p75-n-s35 | 35 | 322 | 6 | 330 | 330 | 0.113 | 0.47 | 3.75 | 1.19 | 8.56 | 0.2 | 50 | 650 | 0.28 | 150 | 14.2886 | 0.095257 | 0.095257 | NSS\NSS_sec12_06_WD330B_SD345B | NSS_sec12_06_WD330B_SD345B | 0.00163 | 06 | 330 | \1_Fatigue\F6.4b_Idling\WD330\06\
3531 | XXX64b-06-330-330-00p47-03p75-p-s36 | 36 | 338 | 6 | 330 | 330 | 0.113 | 0.47 | 3.75 | 1.19 | 8.56 | 0.2 | 50 | 650 | 0.28 | 150 | 14.2886 | 0.095257 | 0.095257 | NSS\NSS_sec12_06_WD330C_SD345C | NSS_sec12_06_WD330C_SD345C | 0.00163 | 06 | 330 | \1_Fatigue\F6.4b_Idling\WD330\06\
3532 | XXX64b-07-330-000-00p64-04p25-0-s1 | 1 | 330 | 7 | 330 | 0 | 0.11 | 0.64 | 4.25 | 1.16 | 8.5 | 0.2 | 50 | 650 | 0.28 | 180 | 0.33369 | 0.0022246 | 0.0022246 | NSS\NSS_sec12_07_WD000A_SD345A | NSS_sec12_07_WD000A_SD345A | 3.8067e-05 | 07 | 330 | \1_Fatigue\F6.4b_Idling\WD330\07\
3533 | XXX64b-07-330-000-00p64-04p25-n-s2 | 2 | 322 | 7 | 330 | 0 | 0.11 | 0.64 | 4.25 | 1.16 | 8.5 | 0.2 | 50 | 650 | 0.28 | 180 | 0.33369 | 0.0022246 | 0.0022246 | NSS\NSS_sec12_07_WD000B_SD345B | NSS_sec12_07_WD000B_SD345B | 3.8067e-05 | 07 | 330 | \1_Fatigue\F6.4b_Idling\WD330\07\
3534 | XXX64b-07-330-000-00p64-04p25-p-s3 | 3 | 338 | 7 | 330 | 0 | 0.11 | 0.64 | 4.25 | 1.16 | 8.5 | 0.2 | 50 | 650 | 0.28 | 180 | 0.33369 | 0.0022246 | 0.0022246 | NSS\NSS_sec12_07_WD000C_SD345C | NSS_sec12_07_WD000C_SD345C | 3.8067e-05 | 07 | 330 | \1_Fatigue\F6.4b_Idling\WD330\07\
3535 | XXX64b-07-330-030-00p64-04p25-0-s4 | 4 | 330 | 7 | 330 | 30 | 0.11 | 0.64 | 4.25 | 1.16 | 8.5 | 0.2 | 50 | 650 | 0.28 | 210 | 0.016682 | 0.00011121 | 0.00011121 | NSS\NSS_sec12_07_WD030A_SD345A | NSS_sec12_07_WD030A_SD345A | 1.903e-06 | 07 | 330 | \1_Fatigue\F6.4b_Idling\WD330\07\
3536 | XXX64b-07-330-030-00p64-04p25-n-s5 | 5 | 322 | 7 | 330 | 30 | 0.11 | 0.64 | 4.25 | 1.16 | 8.5 | 0.2 | 50 | 650 | 0.28 | 210 | 0.016682 | 0.00011121 | 0.00011121 | NSS\NSS_sec12_07_WD030B_SD345B | NSS_sec12_07_WD030B_SD345B | 1.903e-06 | 07 | 330 | \1_Fatigue\F6.4b_Idling\WD330\07\
3537 | XXX64b-07-330-030-00p64-04p25-p-s6 | 6 | 338 | 7 | 330 | 30 | 0.11 | 0.64 | 4.25 | 1.16 | 8.5 | 0.2 | 50 | 650 | 0.28 | 210 | 0.016682 | 0.00011121 | 0.00011121 | NSS\NSS_sec12_07_WD030C_SD345C | NSS_sec12_07_WD030C_SD345C | 1.903e-06 | 07 | 330 | \1_Fatigue\F6.4b_Idling\WD330\07\
3538 | XXX64b-07-330-270-00p64-04p25-0-s28 | 28 | 330 | 7 | 330 | 270 | 0.11 | 0.64 | 4.25 | 1.16 | 8.5 | 0.2 | 50 | 650 | 0.28 | 90 | 0.10011 | 0.00066738 | 0.00066738 | NSS\NSS_sec12_07_WD270A_SD345A | NSS_sec12_07_WD270A_SD345A | 1.142e-05 | 07 | 330 | \1_Fatigue\F6.4b_Idling\WD330\07\
3539 | XXX64b-07-330-270-00p64-04p25-n-s29 | 29 | 322 | 7 | 330 | 270 | 0.11 | 0.64 | 4.25 | 1.16 | 8.5 | 0.2 | 50 | 650 | 0.28 | 90 | 0.10011 | 0.00066738 | 0.00066738 | NSS\NSS_sec12_07_WD270B_SD345B | NSS_sec12_07_WD270B_SD345B | 1.142e-05 | 07 | 330 | \1_Fatigue\F6.4b_Idling\WD330\07\
3540 | XXX64b-07-330-270-00p64-04p25-p-s30 | 30 | 338 | 7 | 330 | 270 | 0.11 | 0.64 | 4.25 | 1.16 | 8.5 | 0.2 | 50 | 650 | 0.28 | 90 | 0.10011 | 0.00066738 | 0.00066738 | NSS\NSS_sec12_07_WD270C_SD345C | NSS_sec12_07_WD270C_SD345C | 1.142e-05 | 07 | 330 | \1_Fatigue\F6.4b_Idling\WD330\07\
3541 | XXX64b-07-330-300-00p64-04p25-0-s31 | 31 | 330 | 7 | 330 | 300 | 0.11 | 0.64 | 4.25 | 1.16 | 8.5 | 0.2 | 50 | 650 | 0.28 | 120 | 2.2523 | 0.015015 | 0.015015 | NSS\NSS_sec12_07_WD300A_SD345A | NSS_sec12_07_WD300A_SD345A | 0.00025693 | 07 | 330 | \1_Fatigue\F6.4b_Idling\WD330\07\
3542 | XXX64b-07-330-300-00p64-04p25-n-s32 | 32 | 322 | 7 | 330 | 300 | 0.11 | 0.64 | 4.25 | 1.16 | 8.5 | 0.2 | 50 | 650 | 0.28 | 120 | 2.2523 | 0.015015 | 0.015015 | NSS\NSS_sec12_07_WD300B_SD345B | NSS_sec12_07_WD300B_SD345B | 0.00025693 | 07 | 330 | \1_Fatigue\F6.4b_Idling\WD330\07\
3543 | XXX64b-07-330-300-00p64-04p25-p-s33 | 33 | 338 | 7 | 330 | 300 | 0.11 | 0.64 | 4.25 | 1.16 | 8.5 | 0.2 | 50 | 650 | 0.28 | 120 | 2.2523 | 0.015015 | 0.015015 | NSS\NSS_sec12_07_WD300C_SD345C | NSS_sec12_07_WD300C_SD345C | 0.00025693 | 07 | 330 | \1_Fatigue\F6.4b_Idling\WD330\07\
3544 | XXX64b-07-330-330-00p64-04p25-0-s34 | 34 | 330 | 7 | 330 | 330 | 0.11 | 0.64 | 4.25 | 1.16 | 8.5 | 0.2 | 50 | 650 | 0.28 | 150 | 16.1908 | 0.10794 | 0.10794 | NSS\NSS_sec12_07_WD330A_SD345A | NSS_sec12_07_WD330A_SD345A | 0.001847 | 07 | 330 | \1_Fatigue\F6.4b_Idling\WD330\07\
3545 | XXX64b-07-330-330-00p64-04p25-n-s35 | 35 | 322 | 7 | 330 | 330 | 0.11 | 0.64 | 4.25 | 1.16 | 8.5 | 0.2 | 50 | 650 | 0.28 | 150 | 16.1908 | 0.10794 | 0.10794 | NSS\NSS_sec12_07_WD330B_SD345B | NSS_sec12_07_WD330B_SD345B | 0.001847 | 07 | 330 | \1_Fatigue\F6.4b_Idling\WD330\07\
3546 | XXX64b-07-330-330-00p64-04p25-p-s36 | 36 | 338 | 7 | 330 | 330 | 0.11 | 0.64 | 4.25 | 1.16 | 8.5 | 0.2 | 50 | 650 | 0.28 | 150 | 16.1908 | 0.10794 | 0.10794 | NSS\NSS_sec12_07_WD330C_SD345C | NSS_sec12_07_WD330C_SD345C | 0.001847 | 07 | 330 | \1_Fatigue\F6.4b_Idling\WD330\07\
3547 | XXX64b-08-330-000-00p81-04p70-0-s1 | 1 | 330 | 8 | 330 | 0 | 0.108 | 0.81 | 4.7 | 1.16 | 8.51 | 0.2 | 50 | 650 | 0.28 | 180 | 0.40879 | 0.0027253 | 0.0027253 | NSS\NSS_sec12_08_WD000A_SD345A | NSS_sec12_08_WD000A_SD345A | 4.6633e-05 | 08 | 330 | \1_Fatigue\F6.4b_Idling\WD330\08\
3548 | XXX64b-08-330-000-00p81-04p70-n-s2 | 2 | 322 | 8 | 330 | 0 | 0.108 | 0.81 | 4.7 | 1.16 | 8.51 | 0.2 | 50 | 650 | 0.28 | 180 | 0.40879 | 0.0027253 | 0.0027253 | NSS\NSS_sec12_08_WD000B_SD345B | NSS_sec12_08_WD000B_SD345B | 4.6633e-05 | 08 | 330 | \1_Fatigue\F6.4b_Idling\WD330\08\
3549 | XXX64b-08-330-000-00p81-04p70-p-s3 | 3 | 338 | 8 | 330 | 0 | 0.108 | 0.81 | 4.7 | 1.16 | 8.51 | 0.2 | 50 | 650 | 0.28 | 180 | 0.40879 | 0.0027253 | 0.0027253 | NSS\NSS_sec12_08_WD000C_SD345C | NSS_sec12_08_WD000C_SD345C | 4.6633e-05 | 08 | 330 | \1_Fatigue\F6.4b_Idling\WD330\08\
3550 | XXX64b-08-330-030-00p81-04p70-0-s4 | 4 | 330 | 8 | 330 | 30 | 0.108 | 0.81 | 4.7 | 1.16 | 8.51 | 0.2 | 50 | 650 | 0.28 | 210 | 0.0083423 | 5.5615e-05 | 5.5615e-05 | NSS\NSS_sec12_08_WD030A_SD345A | NSS_sec12_08_WD030A_SD345A | 9.5167e-07 | 08 | 330 | \1_Fatigue\F6.4b_Idling\WD330\08\
3551 | XXX64b-08-330-030-00p81-04p70-n-s5 | 5 | 322 | 8 | 330 | 30 | 0.108 | 0.81 | 4.7 | 1.16 | 8.51 | 0.2 | 50 | 650 | 0.28 | 210 | 0.0083423 | 5.5615e-05 | 5.5615e-05 | NSS\NSS_sec12_08_WD030B_SD345B | NSS_sec12_08_WD030B_SD345B | 9.5167e-07 | 08 | 330 | \1_Fatigue\F6.4b_Idling\WD330\08\
3552 | XXX64b-08-330-030-00p81-04p70-p-s6 | 6 | 338 | 8 | 330 | 30 | 0.108 | 0.81 | 4.7 | 1.16 | 8.51 | 0.2 | 50 | 650 | 0.28 | 210 | 0.0083423 | 5.5615e-05 | 5.5615e-05 | NSS\NSS_sec12_08_WD030C_SD345C | NSS_sec12_08_WD030C_SD345C | 9.5167e-07 | 08 | 330 | \1_Fatigue\F6.4b_Idling\WD330\08\
3553 | XXX64b-08-330-270-00p81-04p70-0-s28 | 28 | 330 | 8 | 330 | 270 | 0.108 | 0.81 | 4.7 | 1.16 | 8.51 | 0.2 | 50 | 650 | 0.28 | 90 | 0.058382 | 0.00038921 | 0.00038921 | NSS\NSS_sec12_08_WD270A_SD345A | NSS_sec12_08_WD270A_SD345A | 6.66e-06 | 08 | 330 | \1_Fatigue\F6.4b_Idling\WD330\08\
3554 | XXX64b-08-330-270-00p81-04p70-n-s29 | 29 | 322 | 8 | 330 | 270 | 0.108 | 0.81 | 4.7 | 1.16 | 8.51 | 0.2 | 50 | 650 | 0.28 | 90 | 0.058382 | 0.00038921 | 0.00038921 | NSS\NSS_sec12_08_WD270B_SD345B | NSS_sec12_08_WD270B_SD345B | 6.66e-06 | 08 | 330 | \1_Fatigue\F6.4b_Idling\WD330\08\
3555 | XXX64b-08-330-270-00p81-04p70-p-s30 | 30 | 338 | 8 | 330 | 270 | 0.108 | 0.81 | 4.7 | 1.16 | 8.51 | 0.2 | 50 | 650 | 0.28 | 90 | 0.058382 | 0.00038921 | 0.00038921 | NSS\NSS_sec12_08_WD270C_SD345C | NSS_sec12_08_WD270C_SD345C | 6.66e-06 | 08 | 330 | \1_Fatigue\F6.4b_Idling\WD330\08\
3556 | XXX64b-08-330-300-00p81-04p70-0-s31 | 31 | 330 | 8 | 330 | 300 | 0.108 | 0.81 | 4.7 | 1.16 | 8.51 | 0.2 | 50 | 650 | 0.28 | 120 | 2.0854 | 0.013903 | 0.013903 | NSS\NSS_sec12_08_WD300A_SD345A | NSS_sec12_08_WD300A_SD345A | 0.0002379 | 08 | 330 | \1_Fatigue\F6.4b_Idling\WD330\08\
3557 | XXX64b-08-330-300-00p81-04p70-n-s32 | 32 | 322 | 8 | 330 | 300 | 0.108 | 0.81 | 4.7 | 1.16 | 8.51 | 0.2 | 50 | 650 | 0.28 | 120 | 2.0854 | 0.013903 | 0.013903 | NSS\NSS_sec12_08_WD300B_SD345B | NSS_sec12_08_WD300B_SD345B | 0.0002379 | 08 | 330 | \1_Fatigue\F6.4b_Idling\WD330\08\
3558 | XXX64b-08-330-300-00p81-04p70-p-s33 | 33 | 338 | 8 | 330 | 300 | 0.108 | 0.81 | 4.7 | 1.16 | 8.51 | 0.2 | 50 | 650 | 0.28 | 120 | 2.0854 | 0.013903 | 0.013903 | NSS\NSS_sec12_08_WD300C_SD345C | NSS_sec12_08_WD300C_SD345C | 0.0002379 | 08 | 330 | \1_Fatigue\F6.4b_Idling\WD330\08\
3559 | XXX64b-08-330-330-00p81-04p70-0-s34 | 34 | 330 | 8 | 330 | 330 | 0.108 | 0.81 | 4.7 | 1.16 | 8.51 | 0.2 | 50 | 650 | 0.28 | 150 | 18.3852 | 0.12257 | 0.12257 | NSS\NSS_sec12_08_WD330A_SD345A | NSS_sec12_08_WD330A_SD345A | 0.0020973 | 08 | 330 | \1_Fatigue\F6.4b_Idling\WD330\08\
3560 | XXX64b-08-330-330-00p81-04p70-n-s35 | 35 | 322 | 8 | 330 | 330 | 0.108 | 0.81 | 4.7 | 1.16 | 8.51 | 0.2 | 50 | 650 | 0.28 | 150 | 18.3852 | 0.12257 | 0.12257 | NSS\NSS_sec12_08_WD330B_SD345B | NSS_sec12_08_WD330B_SD345B | 0.0020973 | 08 | 330 | \1_Fatigue\F6.4b_Idling\WD330\08\
3561 | XXX64b-08-330-330-00p81-04p70-p-s36 | 36 | 338 | 8 | 330 | 330 | 0.108 | 0.81 | 4.7 | 1.16 | 8.51 | 0.2 | 50 | 650 | 0.28 | 150 | 18.3852 | 0.12257 | 0.12257 | NSS\NSS_sec12_08_WD330C_SD345C | NSS_sec12_08_WD330C_SD345C | 0.0020973 | 08 | 330 | \1_Fatigue\F6.4b_Idling\WD330\08\
3562 | XXX64b-09-330-000-01p01-05p15-0-s1 | 1 | 330 | 9 | 330 | 0 | 0.107 | 1.01 | 5.15 | 1.13 | 8.45 | 0.2 | 50 | 650 | 0.28 | 180 | 0.41697 | 0.0027798 | 0.0027798 | NSS\NSS_sec12_09_WD000A_SD345A | NSS_sec12_09_WD000A_SD345A | 4.7567e-05 | 09 | 330 | \1_Fatigue\F6.4b_Idling\WD330\09\
3563 | XXX64b-09-330-000-01p01-05p15-n-s2 | 2 | 322 | 9 | 330 | 0 | 0.107 | 1.01 | 5.15 | 1.13 | 8.45 | 0.2 | 50 | 650 | 0.28 | 180 | 0.41697 | 0.0027798 | 0.0027798 | NSS\NSS_sec12_09_WD000B_SD345B | NSS_sec12_09_WD000B_SD345B | 4.7567e-05 | 09 | 330 | \1_Fatigue\F6.4b_Idling\WD330\09\
3564 | XXX64b-09-330-000-01p01-05p15-p-s3 | 3 | 338 | 9 | 330 | 0 | 0.107 | 1.01 | 5.15 | 1.13 | 8.45 | 0.2 | 50 | 650 | 0.28 | 180 | 0.41697 | 0.0027798 | 0.0027798 | NSS\NSS_sec12_09_WD000C_SD345C | NSS_sec12_09_WD000C_SD345C | 4.7567e-05 | 09 | 330 | \1_Fatigue\F6.4b_Idling\WD330\09\
3565 | XXX64b-09-330-030-01p01-05p15-0-s4 | 4 | 330 | 9 | 330 | 30 | 0.107 | 1.01 | 5.15 | 1.13 | 8.45 | 0.2 | 50 | 650 | 0.28 | 210 | 0.016682 | 0.00011121 | 0.00011121 | NSS\NSS_sec12_09_WD030A_SD345A | NSS_sec12_09_WD030A_SD345A | 1.903e-06 | 09 | 330 | \1_Fatigue\F6.4b_Idling\WD330\09\
3566 | XXX64b-09-330-030-01p01-05p15-n-s5 | 5 | 322 | 9 | 330 | 30 | 0.107 | 1.01 | 5.15 | 1.13 | 8.45 | 0.2 | 50 | 650 | 0.28 | 210 | 0.016682 | 0.00011121 | 0.00011121 | NSS\NSS_sec12_09_WD030B_SD345B | NSS_sec12_09_WD030B_SD345B | 1.903e-06 | 09 | 330 | \1_Fatigue\F6.4b_Idling\WD330\09\
3567 | XXX64b-09-330-030-01p01-05p15-p-s6 | 6 | 338 | 9 | 330 | 30 | 0.107 | 1.01 | 5.15 | 1.13 | 8.45 | 0.2 | 50 | 650 | 0.28 | 210 | 0.016682 | 0.00011121 | 0.00011121 | NSS\NSS_sec12_09_WD030C_SD345C | NSS_sec12_09_WD030C_SD345C | 1.903e-06 | 09 | 330 | \1_Fatigue\F6.4b_Idling\WD330\09\
3568 | XXX64b-09-330-270-01p01-05p15-0-s28 | 28 | 330 | 9 | 330 | 270 | 0.107 | 1.01 | 5.15 | 1.13 | 8.45 | 0.2 | 50 | 650 | 0.28 | 90 | 0.075066 | 0.00050044 | 0.00050044 | NSS\NSS_sec12_09_WD270A_SD345A | NSS_sec12_09_WD270A_SD345A | 8.5633e-06 | 09 | 330 | \1_Fatigue\F6.4b_Idling\WD330\09\
3569 | XXX64b-09-330-270-01p01-05p15-n-s29 | 29 | 322 | 9 | 330 | 270 | 0.107 | 1.01 | 5.15 | 1.13 | 8.45 | 0.2 | 50 | 650 | 0.28 | 90 | 0.075066 | 0.00050044 | 0.00050044 | NSS\NSS_sec12_09_WD270B_SD345B | NSS_sec12_09_WD270B_SD345B | 8.5633e-06 | 09 | 330 | \1_Fatigue\F6.4b_Idling\WD330\09\
3570 | XXX64b-09-330-270-01p01-05p15-p-s30 | 30 | 338 | 9 | 330 | 270 | 0.107 | 1.01 | 5.15 | 1.13 | 8.45 | 0.2 | 50 | 650 | 0.28 | 90 | 0.075066 | 0.00050044 | 0.00050044 | NSS\NSS_sec12_09_WD270C_SD345C | NSS_sec12_09_WD270C_SD345C | 8.5633e-06 | 09 | 330 | \1_Fatigue\F6.4b_Idling\WD330\09\
3571 | XXX64b-09-330-300-01p01-05p15-0-s31 | 31 | 330 | 9 | 330 | 300 | 0.107 | 1.01 | 5.15 | 1.13 | 8.45 | 0.2 | 50 | 650 | 0.28 | 120 | 2.4358 | 0.016239 | 0.016239 | NSS\NSS_sec12_09_WD300A_SD345A | NSS_sec12_09_WD300A_SD345A | 0.00027787 | 09 | 330 | \1_Fatigue\F6.4b_Idling\WD330\09\
3572 | XXX64b-09-330-300-01p01-05p15-n-s32 | 32 | 322 | 9 | 330 | 300 | 0.107 | 1.01 | 5.15 | 1.13 | 8.45 | 0.2 | 50 | 650 | 0.28 | 120 | 2.4358 | 0.016239 | 0.016239 | NSS\NSS_sec12_09_WD300B_SD345B | NSS_sec12_09_WD300B_SD345B | 0.00027787 | 09 | 330 | \1_Fatigue\F6.4b_Idling\WD330\09\
3573 | XXX64b-09-330-300-01p01-05p15-p-s33 | 33 | 338 | 9 | 330 | 300 | 0.107 | 1.01 | 5.15 | 1.13 | 8.45 | 0.2 | 50 | 650 | 0.28 | 120 | 2.4358 | 0.016239 | 0.016239 | NSS\NSS_sec12_09_WD300C_SD345C | NSS_sec12_09_WD300C_SD345C | 0.00027787 | 09 | 330 | \1_Fatigue\F6.4b_Idling\WD330\09\
3574 | XXX64b-09-330-330-01p01-05p15-0-s34 | 34 | 330 | 9 | 330 | 330 | 0.107 | 1.01 | 5.15 | 1.13 | 8.45 | 0.2 | 50 | 650 | 0.28 | 150 | 19.3436 | 0.12896 | 0.12896 | NSS\NSS_sec12_09_WD330A_SD345A | NSS_sec12_09_WD330A_SD345A | 0.0022067 | 09 | 330 | \1_Fatigue\F6.4b_Idling\WD330\09\
3575 | XXX64b-09-330-330-01p01-05p15-n-s35 | 35 | 322 | 9 | 330 | 330 | 0.107 | 1.01 | 5.15 | 1.13 | 8.45 | 0.2 | 50 | 650 | 0.28 | 150 | 19.3436 | 0.12896 | 0.12896 | NSS\NSS_sec12_09_WD330B_SD345B | NSS_sec12_09_WD330B_SD345B | 0.0022067 | 09 | 330 | \1_Fatigue\F6.4b_Idling\WD330\09\
3576 | XXX64b-09-330-330-01p01-05p15-p-s36 | 36 | 338 | 9 | 330 | 330 | 0.107 | 1.01 | 5.15 | 1.13 | 8.45 | 0.2 | 50 | 650 | 0.28 | 150 | 19.3436 | 0.12896 | 0.12896 | NSS\NSS_sec12_09_WD330C_SD345C | NSS_sec12_09_WD330C_SD345C | 0.0022067 | 09 | 330 | \1_Fatigue\F6.4b_Idling\WD330\09\
3577 | XXX64b-10-330-000-01p25-05p61-0-s1 | 1 | 330 | 10 | 330 | 0 | 0.106 | 1.25 | 5.61 | 1.12 | 8.42 | 0.2 | 50 | 650 | 0.28 | 180 | 0.43362 | 0.0028908 | 0.0028908 | NSS\NSS_sec12_10_WD000A_SD345A | NSS_sec12_10_WD000A_SD345A | 4.9467e-05 | 10 | 330 | \1_Fatigue\F6.4b_Idling\WD330\10\
3578 | XXX64b-10-330-000-01p25-05p61-n-s2 | 2 | 322 | 10 | 330 | 0 | 0.106 | 1.25 | 5.61 | 1.12 | 8.42 | 0.2 | 50 | 650 | 0.28 | 180 | 0.43362 | 0.0028908 | 0.0028908 | NSS\NSS_sec12_10_WD000B_SD345B | NSS_sec12_10_WD000B_SD345B | 4.9467e-05 | 10 | 330 | \1_Fatigue\F6.4b_Idling\WD330\10\
3579 | XXX64b-10-330-000-01p25-05p61-p-s3 | 3 | 338 | 10 | 330 | 0 | 0.106 | 1.25 | 5.61 | 1.12 | 8.42 | 0.2 | 50 | 650 | 0.28 | 180 | 0.43362 | 0.0028908 | 0.0028908 | NSS\NSS_sec12_10_WD000C_SD345C | NSS_sec12_10_WD000C_SD345C | 4.9467e-05 | 10 | 330 | \1_Fatigue\F6.4b_Idling\WD330\10\
3580 | XXX64b-10-330-270-01p25-05p61-0-s28 | 28 | 330 | 10 | 330 | 270 | 0.106 | 1.25 | 5.61 | 1.12 | 8.42 | 0.2 | 50 | 650 | 0.28 | 90 | 0.058382 | 0.00038921 | 0.00038921 | NSS\NSS_sec12_10_WD270A_SD345A | NSS_sec12_10_WD270A_SD345A | 6.66e-06 | 10 | 330 | \1_Fatigue\F6.4b_Idling\WD330\10\
3581 | XXX64b-10-330-270-01p25-05p61-n-s29 | 29 | 322 | 10 | 330 | 270 | 0.106 | 1.25 | 5.61 | 1.12 | 8.42 | 0.2 | 50 | 650 | 0.28 | 90 | 0.058382 | 0.00038921 | 0.00038921 | NSS\NSS_sec12_10_WD270B_SD345B | NSS_sec12_10_WD270B_SD345B | 6.66e-06 | 10 | 330 | \1_Fatigue\F6.4b_Idling\WD330\10\
3582 | XXX64b-10-330-270-01p25-05p61-p-s30 | 30 | 338 | 10 | 330 | 270 | 0.106 | 1.25 | 5.61 | 1.12 | 8.42 | 0.2 | 50 | 650 | 0.28 | 90 | 0.058382 | 0.00038921 | 0.00038921 | NSS\NSS_sec12_10_WD270C_SD345C | NSS_sec12_10_WD270C_SD345C | 6.66e-06 | 10 | 330 | \1_Fatigue\F6.4b_Idling\WD330\10\
3583 | XXX64b-10-330-300-01p25-05p61-0-s31 | 31 | 330 | 10 | 330 | 300 | 0.106 | 1.25 | 5.61 | 1.12 | 8.42 | 0.2 | 50 | 650 | 0.28 | 120 | 1.835 | 0.012233 | 0.012233 | NSS\NSS_sec12_10_WD300A_SD345A | NSS_sec12_10_WD300A_SD345A | 0.00020933 | 10 | 330 | \1_Fatigue\F6.4b_Idling\WD330\10\
3584 | XXX64b-10-330-300-01p25-05p61-n-s32 | 32 | 322 | 10 | 330 | 300 | 0.106 | 1.25 | 5.61 | 1.12 | 8.42 | 0.2 | 50 | 650 | 0.28 | 120 | 1.835 | 0.012233 | 0.012233 | NSS\NSS_sec12_10_WD300B_SD345B | NSS_sec12_10_WD300B_SD345B | 0.00020933 | 10 | 330 | \1_Fatigue\F6.4b_Idling\WD330\10\
3585 | XXX64b-10-330-300-01p25-05p61-p-s33 | 33 | 338 | 10 | 330 | 300 | 0.106 | 1.25 | 5.61 | 1.12 | 8.42 | 0.2 | 50 | 650 | 0.28 | 120 | 1.835 | 0.012233 | 0.012233 | NSS\NSS_sec12_10_WD300C_SD345C | NSS_sec12_10_WD300C_SD345C | 0.00020933 | 10 | 330 | \1_Fatigue\F6.4b_Idling\WD330\10\
3586 | XXX64b-10-330-330-01p25-05p61-0-s34 | 34 | 330 | 10 | 330 | 330 | 0.106 | 1.25 | 5.61 | 1.12 | 8.42 | 0.2 | 50 | 650 | 0.28 | 150 | 18.0346 | 0.12023 | 0.12023 | NSS\NSS_sec12_10_WD330A_SD345A | NSS_sec12_10_WD330A_SD345A | 0.0020573 | 10 | 330 | \1_Fatigue\F6.4b_Idling\WD330\10\
3587 | XXX64b-10-330-330-01p25-05p61-n-s35 | 35 | 322 | 10 | 330 | 330 | 0.106 | 1.25 | 5.61 | 1.12 | 8.42 | 0.2 | 50 | 650 | 0.28 | 150 | 18.0346 | 0.12023 | 0.12023 | NSS\NSS_sec12_10_WD330B_SD345B | NSS_sec12_10_WD330B_SD345B | 0.0020573 | 10 | 330 | \1_Fatigue\F6.4b_Idling\WD330\10\
3588 | XXX64b-10-330-330-01p25-05p61-p-s36 | 36 | 338 | 10 | 330 | 330 | 0.106 | 1.25 | 5.61 | 1.12 | 8.42 | 0.2 | 50 | 650 | 0.28 | 150 | 18.0346 | 0.12023 | 0.12023 | NSS\NSS_sec12_10_WD330C_SD345C | NSS_sec12_10_WD330C_SD345C | 0.0020573 | 10 | 330 | \1_Fatigue\F6.4b_Idling\WD330\10\
3589 | XXX64b-11-330-000-01p55-06p14-0-s1 | 1 | 330 | 11 | 330 | 0 | 0.101 | 1.55 | 6.14 | 1.08 | 8.34 | 0.2 | 50 | 650 | 0.28 | 180 | 0.52538 | 0.0035025 | 0.0035025 | NSS\NSS_sec12_11_WD000A_SD345A | NSS_sec12_11_WD000A_SD345A | 5.9933e-05 | 11 | 330 | \1_Fatigue\F6.4b_Idling\WD330\11\
3590 | XXX64b-11-330-000-01p55-06p14-n-s2 | 2 | 322 | 11 | 330 | 0 | 0.101 | 1.55 | 6.14 | 1.08 | 8.34 | 0.2 | 50 | 650 | 0.28 | 180 | 0.52538 | 0.0035025 | 0.0035025 | NSS\NSS_sec12_11_WD000B_SD345B | NSS_sec12_11_WD000B_SD345B | 5.9933e-05 | 11 | 330 | \1_Fatigue\F6.4b_Idling\WD330\11\
3591 | XXX64b-11-330-000-01p55-06p14-p-s3 | 3 | 338 | 11 | 330 | 0 | 0.101 | 1.55 | 6.14 | 1.08 | 8.34 | 0.2 | 50 | 650 | 0.28 | 180 | 0.52538 | 0.0035025 | 0.0035025 | NSS\NSS_sec12_11_WD000C_SD345C | NSS_sec12_11_WD000C_SD345C | 5.9933e-05 | 11 | 330 | \1_Fatigue\F6.4b_Idling\WD330\11\
3592 | XXX64b-11-330-030-01p55-06p14-0-s4 | 4 | 330 | 11 | 330 | 30 | 0.101 | 1.55 | 6.14 | 1.08 | 8.34 | 0.2 | 50 | 650 | 0.28 | 210 | 0.0083423 | 5.5615e-05 | 5.5615e-05 | NSS\NSS_sec12_11_WD030A_SD345A | NSS_sec12_11_WD030A_SD345A | 9.5167e-07 | 11 | 330 | \1_Fatigue\F6.4b_Idling\WD330\11\
3593 | XXX64b-11-330-030-01p55-06p14-n-s5 | 5 | 322 | 11 | 330 | 30 | 0.101 | 1.55 | 6.14 | 1.08 | 8.34 | 0.2 | 50 | 650 | 0.28 | 210 | 0.0083423 | 5.5615e-05 | 5.5615e-05 | NSS\NSS_sec12_11_WD030B_SD345B | NSS_sec12_11_WD030B_SD345B | 9.5167e-07 | 11 | 330 | \1_Fatigue\F6.4b_Idling\WD330\11\
3594 | XXX64b-11-330-030-01p55-06p14-p-s6 | 6 | 338 | 11 | 330 | 30 | 0.101 | 1.55 | 6.14 | 1.08 | 8.34 | 0.2 | 50 | 650 | 0.28 | 210 | 0.0083423 | 5.5615e-05 | 5.5615e-05 | NSS\NSS_sec12_11_WD030C_SD345C | NSS_sec12_11_WD030C_SD345C | 9.5167e-07 | 11 | 330 | \1_Fatigue\F6.4b_Idling\WD330\11\
3595 | XXX64b-11-330-270-01p55-06p14-0-s28 | 28 | 330 | 11 | 330 | 270 | 0.101 | 1.55 | 6.14 | 1.08 | 8.34 | 0.2 | 50 | 650 | 0.28 | 90 | 0.0083423 | 5.5615e-05 | 5.5615e-05 | NSS\NSS_sec12_11_WD270A_SD345A | NSS_sec12_11_WD270A_SD345A | 9.5167e-07 | 11 | 330 | \1_Fatigue\F6.4b_Idling\WD330\11\
3596 | XXX64b-11-330-270-01p55-06p14-n-s29 | 29 | 322 | 11 | 330 | 270 | 0.101 | 1.55 | 6.14 | 1.08 | 8.34 | 0.2 | 50 | 650 | 0.28 | 90 | 0.0083423 | 5.5615e-05 | 5.5615e-05 | NSS\NSS_sec12_11_WD270B_SD345B | NSS_sec12_11_WD270B_SD345B | 9.5167e-07 | 11 | 330 | \1_Fatigue\F6.4b_Idling\WD330\11\
3597 | XXX64b-11-330-270-01p55-06p14-p-s30 | 30 | 338 | 11 | 330 | 270 | 0.101 | 1.55 | 6.14 | 1.08 | 8.34 | 0.2 | 50 | 650 | 0.28 | 90 | 0.0083423 | 5.5615e-05 | 5.5615e-05 | NSS\NSS_sec12_11_WD270C_SD345C | NSS_sec12_11_WD270C_SD345C | 9.5167e-07 | 11 | 330 | \1_Fatigue\F6.4b_Idling\WD330\11\
3598 | XXX64b-11-330-300-01p55-06p14-0-s31 | 31 | 330 | 11 | 330 | 300 | 0.101 | 1.55 | 6.14 | 1.08 | 8.34 | 0.2 | 50 | 650 | 0.28 | 120 | 1.5265 | 0.010176 | 0.010176 | NSS\NSS_sec12_11_WD300A_SD345A | NSS_sec12_11_WD300A_SD345A | 0.00017413 | 11 | 330 | \1_Fatigue\F6.4b_Idling\WD330\11\
3599 | XXX64b-11-330-300-01p55-06p14-n-s32 | 32 | 322 | 11 | 330 | 300 | 0.101 | 1.55 | 6.14 | 1.08 | 8.34 | 0.2 | 50 | 650 | 0.28 | 120 | 1.5265 | 0.010176 | 0.010176 | NSS\NSS_sec12_11_WD300B_SD345B | NSS_sec12_11_WD300B_SD345B | 0.00017413 | 11 | 330 | \1_Fatigue\F6.4b_Idling\WD330\11\
3600 | XXX64b-11-330-300-01p55-06p14-p-s33 | 33 | 338 | 11 | 330 | 300 | 0.101 | 1.55 | 6.14 | 1.08 | 8.34 | 0.2 | 50 | 650 | 0.28 | 120 | 1.5265 | 0.010176 | 0.010176 | NSS\NSS_sec12_11_WD300C_SD345C | NSS_sec12_11_WD300C_SD345C | 0.00017413 | 11 | 330 | \1_Fatigue\F6.4b_Idling\WD330\11\
3601 | XXX64b-11-330-330-01p55-06p14-0-s34 | 34 | 330 | 11 | 330 | 330 | 0.101 | 1.55 | 6.14 | 1.08 | 8.34 | 0.2 | 50 | 650 | 0.28 | 150 | 17.2924 | 0.11528 | 0.11528 | NSS\NSS_sec12_11_WD330A_SD345A | NSS_sec12_11_WD330A_SD345A | 0.0019727 | 11 | 330 | \1_Fatigue\F6.4b_Idling\WD330\11\
3602 | XXX64b-11-330-330-01p55-06p14-n-s35 | 35 | 322 | 11 | 330 | 330 | 0.101 | 1.55 | 6.14 | 1.08 | 8.34 | 0.2 | 50 | 650 | 0.28 | 150 | 17.2924 | 0.11528 | 0.11528 | NSS\NSS_sec12_11_WD330B_SD345B | NSS_sec12_11_WD330B_SD345B | 0.0019727 | 11 | 330 | \1_Fatigue\F6.4b_Idling\WD330\11\
3603 | XXX64b-11-330-330-01p55-06p14-p-s36 | 36 | 338 | 11 | 330 | 330 | 0.101 | 1.55 | 6.14 | 1.08 | 8.34 | 0.2 | 50 | 650 | 0.28 | 150 | 17.2924 | 0.11528 | 0.11528 | NSS\NSS_sec12_11_WD330C_SD345C | NSS_sec12_11_WD330C_SD345C | 0.0019727 | 11 | 330 | \1_Fatigue\F6.4b_Idling\WD330\11\
3604 | XXX64b-12-330-000-01p90-06p69-0-s1 | 1 | 330 | 12 | 330 | 0 | 0.094 | 1.9 | 6.69 | 1 | 8.19 | 0.2 | 50 | 650 | 0.28 | 180 | 0.46723 | 0.0031149 | 0.0031149 | NSS\NSS_sec12_12_WD000A_SD345A | NSS_sec12_12_WD000A_SD345A | 5.33e-05 | 12 | 330 | \1_Fatigue\F6.4b_Idling\WD330\12\
3605 | XXX64b-12-330-000-01p90-06p69-n-s2 | 2 | 322 | 12 | 330 | 0 | 0.094 | 1.9 | 6.69 | 1 | 8.19 | 0.2 | 50 | 650 | 0.28 | 180 | 0.46723 | 0.0031149 | 0.0031149 | NSS\NSS_sec12_12_WD000B_SD345B | NSS_sec12_12_WD000B_SD345B | 5.33e-05 | 12 | 330 | \1_Fatigue\F6.4b_Idling\WD330\12\
3606 | XXX64b-12-330-000-01p90-06p69-p-s3 | 3 | 338 | 12 | 330 | 0 | 0.094 | 1.9 | 6.69 | 1 | 8.19 | 0.2 | 50 | 650 | 0.28 | 180 | 0.46723 | 0.0031149 | 0.0031149 | NSS\NSS_sec12_12_WD000C_SD345C | NSS_sec12_12_WD000C_SD345C | 5.33e-05 | 12 | 330 | \1_Fatigue\F6.4b_Idling\WD330\12\
3607 | XXX64b-12-330-270-01p90-06p69-0-s28 | 28 | 330 | 12 | 330 | 270 | 0.094 | 1.9 | 6.69 | 1 | 8.19 | 0.2 | 50 | 650 | 0.28 | 90 | 0.041697 | 0.00027798 | 0.00027798 | NSS\NSS_sec12_12_WD270A_SD345A | NSS_sec12_12_WD270A_SD345A | 4.7567e-06 | 12 | 330 | \1_Fatigue\F6.4b_Idling\WD330\12\
3608 | XXX64b-12-330-270-01p90-06p69-n-s29 | 29 | 322 | 12 | 330 | 270 | 0.094 | 1.9 | 6.69 | 1 | 8.19 | 0.2 | 50 | 650 | 0.28 | 90 | 0.041697 | 0.00027798 | 0.00027798 | NSS\NSS_sec12_12_WD270B_SD345B | NSS_sec12_12_WD270B_SD345B | 4.7567e-06 | 12 | 330 | \1_Fatigue\F6.4b_Idling\WD330\12\
3609 | XXX64b-12-330-270-01p90-06p69-p-s30 | 30 | 338 | 12 | 330 | 270 | 0.094 | 1.9 | 6.69 | 1 | 8.19 | 0.2 | 50 | 650 | 0.28 | 90 | 0.041697 | 0.00027798 | 0.00027798 | NSS\NSS_sec12_12_WD270C_SD345C | NSS_sec12_12_WD270C_SD345C | 4.7567e-06 | 12 | 330 | \1_Fatigue\F6.4b_Idling\WD330\12\
3610 | XXX64b-12-330-300-01p90-06p69-0-s31 | 31 | 330 | 12 | 330 | 300 | 0.094 | 1.9 | 6.69 | 1 | 8.19 | 0.2 | 50 | 650 | 0.28 | 120 | 1.4096 | 0.0093972 | 0.0093972 | NSS\NSS_sec12_12_WD300A_SD345A | NSS_sec12_12_WD300A_SD345A | 0.0001608 | 12 | 330 | \1_Fatigue\F6.4b_Idling\WD330\12\
3611 | XXX64b-12-330-300-01p90-06p69-n-s32 | 32 | 322 | 12 | 330 | 300 | 0.094 | 1.9 | 6.69 | 1 | 8.19 | 0.2 | 50 | 650 | 0.28 | 120 | 1.4096 | 0.0093972 | 0.0093972 | NSS\NSS_sec12_12_WD300B_SD345B | NSS_sec12_12_WD300B_SD345B | 0.0001608 | 12 | 330 | \1_Fatigue\F6.4b_Idling\WD330\12\
3612 | XXX64b-12-330-300-01p90-06p69-p-s33 | 33 | 338 | 12 | 330 | 300 | 0.094 | 1.9 | 6.69 | 1 | 8.19 | 0.2 | 50 | 650 | 0.28 | 120 | 1.4096 | 0.0093972 | 0.0093972 | NSS\NSS_sec12_12_WD300C_SD345C | NSS_sec12_12_WD300C_SD345C | 0.0001608 | 12 | 330 | \1_Fatigue\F6.4b_Idling\WD330\12\
3613 | XXX64b-12-330-330-01p90-06p69-0-s34 | 34 | 330 | 12 | 330 | 330 | 0.094 | 1.9 | 6.69 | 1 | 8.19 | 0.2 | 50 | 650 | 0.28 | 150 | 16.5502 | 0.11033 | 0.11033 | NSS\NSS_sec12_12_WD330A_SD345A | NSS_sec12_12_WD330A_SD345A | 0.001888 | 12 | 330 | \1_Fatigue\F6.4b_Idling\WD330\12\
3614 | XXX64b-12-330-330-01p90-06p69-n-s35 | 35 | 322 | 12 | 330 | 330 | 0.094 | 1.9 | 6.69 | 1 | 8.19 | 0.2 | 50 | 650 | 0.28 | 150 | 16.5502 | 0.11033 | 0.11033 | NSS\NSS_sec12_12_WD330B_SD345B | NSS_sec12_12_WD330B_SD345B | 0.001888 | 12 | 330 | \1_Fatigue\F6.4b_Idling\WD330\12\
3615 | XXX64b-12-330-330-01p90-06p69-p-s36 | 36 | 338 | 12 | 330 | 330 | 0.094 | 1.9 | 6.69 | 1 | 8.19 | 0.2 | 50 | 650 | 0.28 | 150 | 16.5502 | 0.11033 | 0.11033 | NSS\NSS_sec12_12_WD330C_SD345C | NSS_sec12_12_WD330C_SD345C | 0.001888 | 12 | 330 | \1_Fatigue\F6.4b_Idling\WD330\12\
3616 | XXX64b-13-330-000-02p31-07p27-0-s1 | 1 | 330 | 13 | 330 | 0 | 0.088 | 2.31 | 7.27 | 0.87 | 7.98 | 0.2 | 50 | 650 | 0.28 | 180 | 0.52538 | 0.0035025 | 0.0035025 | NSS\NSS_sec12_13_WD000A_SD345A | NSS_sec12_13_WD000A_SD345A | 5.9933e-05 | 13 | 330 | \1_Fatigue\F6.4b_Idling\WD330\13\
3617 | XXX64b-13-330-000-02p31-07p27-n-s2 | 2 | 322 | 13 | 330 | 0 | 0.088 | 2.31 | 7.27 | 0.87 | 7.98 | 0.2 | 50 | 650 | 0.28 | 180 | 0.52538 | 0.0035025 | 0.0035025 | NSS\NSS_sec12_13_WD000B_SD345B | NSS_sec12_13_WD000B_SD345B | 5.9933e-05 | 13 | 330 | \1_Fatigue\F6.4b_Idling\WD330\13\
3618 | XXX64b-13-330-000-02p31-07p27-p-s3 | 3 | 338 | 13 | 330 | 0 | 0.088 | 2.31 | 7.27 | 0.87 | 7.98 | 0.2 | 50 | 650 | 0.28 | 180 | 0.52538 | 0.0035025 | 0.0035025 | NSS\NSS_sec12_13_WD000C_SD345C | NSS_sec12_13_WD000C_SD345C | 5.9933e-05 | 13 | 330 | \1_Fatigue\F6.4b_Idling\WD330\13\
3619 | XXX64b-13-330-270-02p31-07p27-0-s28 | 28 | 330 | 13 | 330 | 270 | 0.088 | 2.31 | 7.27 | 0.87 | 7.98 | 0.2 | 50 | 650 | 0.28 | 90 | 0.0083423 | 5.5615e-05 | 5.5615e-05 | NSS\NSS_sec12_13_WD270A_SD345A | NSS_sec12_13_WD270A_SD345A | 9.5167e-07 | 13 | 330 | \1_Fatigue\F6.4b_Idling\WD330\13\
3620 | XXX64b-13-330-270-02p31-07p27-n-s29 | 29 | 322 | 13 | 330 | 270 | 0.088 | 2.31 | 7.27 | 0.87 | 7.98 | 0.2 | 50 | 650 | 0.28 | 90 | 0.0083423 | 5.5615e-05 | 5.5615e-05 | NSS\NSS_sec12_13_WD270B_SD345B | NSS_sec12_13_WD270B_SD345B | 9.5167e-07 | 13 | 330 | \1_Fatigue\F6.4b_Idling\WD330\13\
3621 | XXX64b-13-330-270-02p31-07p27-p-s30 | 30 | 338 | 13 | 330 | 270 | 0.088 | 2.31 | 7.27 | 0.87 | 7.98 | 0.2 | 50 | 650 | 0.28 | 90 | 0.0083423 | 5.5615e-05 | 5.5615e-05 | NSS\NSS_sec12_13_WD270C_SD345C | NSS_sec12_13_WD270C_SD345C | 9.5167e-07 | 13 | 330 | \1_Fatigue\F6.4b_Idling\WD330\13\
3622 | XXX64b-13-330-300-02p31-07p27-0-s31 | 31 | 330 | 13 | 330 | 300 | 0.088 | 2.31 | 7.27 | 0.87 | 7.98 | 0.2 | 50 | 650 | 0.28 | 120 | 1.0844 | 0.007229 | 0.007229 | NSS\NSS_sec12_13_WD300A_SD345A | NSS_sec12_13_WD300A_SD345A | 0.0001237 | 13 | 330 | \1_Fatigue\F6.4b_Idling\WD330\13\
3623 | XXX64b-13-330-300-02p31-07p27-n-s32 | 32 | 322 | 13 | 330 | 300 | 0.088 | 2.31 | 7.27 | 0.87 | 7.98 | 0.2 | 50 | 650 | 0.28 | 120 | 1.0844 | 0.007229 | 0.007229 | NSS\NSS_sec12_13_WD300B_SD345B | NSS_sec12_13_WD300B_SD345B | 0.0001237 | 13 | 330 | \1_Fatigue\F6.4b_Idling\WD330\13\
3624 | XXX64b-13-330-300-02p31-07p27-p-s33 | 33 | 338 | 13 | 330 | 300 | 0.088 | 2.31 | 7.27 | 0.87 | 7.98 | 0.2 | 50 | 650 | 0.28 | 120 | 1.0844 | 0.007229 | 0.007229 | NSS\NSS_sec12_13_WD300C_SD345C | NSS_sec12_13_WD300C_SD345C | 0.0001237 | 13 | 330 | \1_Fatigue\F6.4b_Idling\WD330\13\
3625 | XXX64b-13-330-330-02p31-07p27-0-s34 | 34 | 330 | 13 | 330 | 330 | 0.088 | 2.31 | 7.27 | 0.87 | 7.98 | 0.2 | 50 | 650 | 0.28 | 150 | 15.4136 | 0.10276 | 0.10276 | NSS\NSS_sec12_13_WD330A_SD345A | NSS_sec12_13_WD330A_SD345A | 0.0017583 | 13 | 330 | \1_Fatigue\F6.4b_Idling\WD330\13\
3626 | XXX64b-13-330-330-02p31-07p27-n-s35 | 35 | 322 | 13 | 330 | 330 | 0.088 | 2.31 | 7.27 | 0.87 | 7.98 | 0.2 | 50 | 650 | 0.28 | 150 | 15.4136 | 0.10276 | 0.10276 | NSS\NSS_sec12_13_WD330B_SD345B | NSS_sec12_13_WD330B_SD345B | 0.0017583 | 13 | 330 | \1_Fatigue\F6.4b_Idling\WD330\13\
3627 | XXX64b-13-330-330-02p31-07p27-p-s36 | 36 | 338 | 13 | 330 | 330 | 0.088 | 2.31 | 7.27 | 0.87 | 7.98 | 0.2 | 50 | 650 | 0.28 | 150 | 15.4136 | 0.10276 | 0.10276 | NSS\NSS_sec12_13_WD330C_SD345C | NSS_sec12_13_WD330C_SD345C | 0.0017583 | 13 | 330 | \1_Fatigue\F6.4b_Idling\WD330\13\
3628 | XXX64b-14-330-000-02p63-07p68-0-s1 | 1 | 330 | 14 | 330 | 0 | 0.085 | 2.63 | 7.68 | 0.79 | 7.89 | 0.2 | 50 | 650 | 0.28 | 180 | 0.48388 | 0.0032259 | 0.0032259 | NSS\NSS_sec12_14_WD000A_SD345A | NSS_sec12_14_WD000A_SD345A | 5.52e-05 | 14 | 330 | \1_Fatigue\F6.4b_Idling\WD330\14\
3629 | XXX64b-14-330-000-02p63-07p68-n-s2 | 2 | 322 | 14 | 330 | 0 | 0.085 | 2.63 | 7.68 | 0.79 | 7.89 | 0.2 | 50 | 650 | 0.28 | 180 | 0.48388 | 0.0032259 | 0.0032259 | NSS\NSS_sec12_14_WD000B_SD345B | NSS_sec12_14_WD000B_SD345B | 5.52e-05 | 14 | 330 | \1_Fatigue\F6.4b_Idling\WD330\14\
3630 | XXX64b-14-330-000-02p63-07p68-p-s3 | 3 | 338 | 14 | 330 | 0 | 0.085 | 2.63 | 7.68 | 0.79 | 7.89 | 0.2 | 50 | 650 | 0.28 | 180 | 0.48388 | 0.0032259 | 0.0032259 | NSS\NSS_sec12_14_WD000C_SD345C | NSS_sec12_14_WD000C_SD345C | 5.52e-05 | 14 | 330 | \1_Fatigue\F6.4b_Idling\WD330\14\
3631 | XXX64b-14-330-270-02p63-07p68-0-s28 | 28 | 330 | 14 | 330 | 270 | 0.085 | 2.63 | 7.68 | 0.79 | 7.89 | 0.2 | 50 | 650 | 0.28 | 90 | 0.0083423 | 5.5615e-05 | 5.5615e-05 | NSS\NSS_sec12_14_WD270A_SD345A | NSS_sec12_14_WD270A_SD345A | 9.5167e-07 | 14 | 330 | \1_Fatigue\F6.4b_Idling\WD330\14\
3632 | XXX64b-14-330-270-02p63-07p68-n-s29 | 29 | 322 | 14 | 330 | 270 | 0.085 | 2.63 | 7.68 | 0.79 | 7.89 | 0.2 | 50 | 650 | 0.28 | 90 | 0.0083423 | 5.5615e-05 | 5.5615e-05 | NSS\NSS_sec12_14_WD270B_SD345B | NSS_sec12_14_WD270B_SD345B | 9.5167e-07 | 14 | 330 | \1_Fatigue\F6.4b_Idling\WD330\14\
3633 | XXX64b-14-330-270-02p63-07p68-p-s30 | 30 | 338 | 14 | 330 | 270 | 0.085 | 2.63 | 7.68 | 0.79 | 7.89 | 0.2 | 50 | 650 | 0.28 | 90 | 0.0083423 | 5.5615e-05 | 5.5615e-05 | NSS\NSS_sec12_14_WD270C_SD345C | NSS_sec12_14_WD270C_SD345C | 9.5167e-07 | 14 | 330 | \1_Fatigue\F6.4b_Idling\WD330\14\
3634 | XXX64b-14-330-300-02p63-07p68-0-s31 | 31 | 330 | 14 | 330 | 300 | 0.085 | 2.63 | 7.68 | 0.79 | 7.89 | 0.2 | 50 | 650 | 0.28 | 120 | 0.85907 | 0.0057271 | 0.0057271 | NSS\NSS_sec12_14_WD300A_SD345A | NSS_sec12_14_WD300A_SD345A | 9.8e-05 | 14 | 330 | \1_Fatigue\F6.4b_Idling\WD330\14\
3635 | XXX64b-14-330-300-02p63-07p68-n-s32 | 32 | 322 | 14 | 330 | 300 | 0.085 | 2.63 | 7.68 | 0.79 | 7.89 | 0.2 | 50 | 650 | 0.28 | 120 | 0.85907 | 0.0057271 | 0.0057271 | NSS\NSS_sec12_14_WD300B_SD345B | NSS_sec12_14_WD300B_SD345B | 9.8e-05 | 14 | 330 | \1_Fatigue\F6.4b_Idling\WD330\14\
3636 | XXX64b-14-330-300-02p63-07p68-p-s33 | 33 | 338 | 14 | 330 | 300 | 0.085 | 2.63 | 7.68 | 0.79 | 7.89 | 0.2 | 50 | 650 | 0.28 | 120 | 0.85907 | 0.0057271 | 0.0057271 | NSS\NSS_sec12_14_WD300C_SD345C | NSS_sec12_14_WD300C_SD345C | 9.8e-05 | 14 | 330 | \1_Fatigue\F6.4b_Idling\WD330\14\
3637 | XXX64b-14-330-330-02p63-07p68-0-s34 | 34 | 330 | 14 | 330 | 330 | 0.085 | 2.63 | 7.68 | 0.79 | 7.89 | 0.2 | 50 | 650 | 0.28 | 150 | 13.897 | 0.092647 | 0.092647 | NSS\NSS_sec12_14_WD330A_SD345A | NSS_sec12_14_WD330A_SD345A | 0.0015853 | 14 | 330 | \1_Fatigue\F6.4b_Idling\WD330\14\
3638 | XXX64b-14-330-330-02p63-07p68-n-s35 | 35 | 322 | 14 | 330 | 330 | 0.085 | 2.63 | 7.68 | 0.79 | 7.89 | 0.2 | 50 | 650 | 0.28 | 150 | 13.897 | 0.092647 | 0.092647 | NSS\NSS_sec12_14_WD330B_SD345B | NSS_sec12_14_WD330B_SD345B | 0.0015853 | 14 | 330 | \1_Fatigue\F6.4b_Idling\WD330\14\
3639 | XXX64b-14-330-330-02p63-07p68-p-s36 | 36 | 338 | 14 | 330 | 330 | 0.085 | 2.63 | 7.68 | 0.79 | 7.89 | 0.2 | 50 | 650 | 0.28 | 150 | 13.897 | 0.092647 | 0.092647 | NSS\NSS_sec12_14_WD330C_SD345C | NSS_sec12_14_WD330C_SD345C | 0.0015853 | 14 | 330 | \1_Fatigue\F6.4b_Idling\WD330\14\
3640 | XXX64b-15-330-000-02p98-08p12-0-s1 | 1 | 330 | 15 | 330 | 0 | 0.081 | 2.98 | 8.12 | 0.72 | 7.85 | 0.2 | 50 | 650 | 0.28 | 180 | 0.25857 | 0.0017238 | 0.0017238 | NSS\NSS_sec12_15_WD000A_SD345A | NSS_sec12_15_WD000A_SD345A | 2.9497e-05 | 15 | 330 | \1_Fatigue\F6.4b_Idling\WD330\15\
3641 | XXX64b-15-330-000-02p98-08p12-n-s2 | 2 | 322 | 15 | 330 | 0 | 0.081 | 2.98 | 8.12 | 0.72 | 7.85 | 0.2 | 50 | 650 | 0.28 | 180 | 0.25857 | 0.0017238 | 0.0017238 | NSS\NSS_sec12_15_WD000B_SD345B | NSS_sec12_15_WD000B_SD345B | 2.9497e-05 | 15 | 330 | \1_Fatigue\F6.4b_Idling\WD330\15\
3642 | XXX64b-15-330-000-02p98-08p12-p-s3 | 3 | 338 | 15 | 330 | 0 | 0.081 | 2.98 | 8.12 | 0.72 | 7.85 | 0.2 | 50 | 650 | 0.28 | 180 | 0.25857 | 0.0017238 | 0.0017238 | NSS\NSS_sec12_15_WD000C_SD345C | NSS_sec12_15_WD000C_SD345C | 2.9497e-05 | 15 | 330 | \1_Fatigue\F6.4b_Idling\WD330\15\
3643 | XXX64b-15-330-270-02p98-08p12-0-s28 | 28 | 330 | 15 | 330 | 270 | 0.081 | 2.98 | 8.12 | 0.72 | 7.85 | 0.2 | 50 | 650 | 0.28 | 90 | 0.0083423 | 5.5615e-05 | 5.5615e-05 | NSS\NSS_sec12_15_WD270A_SD345A | NSS_sec12_15_WD270A_SD345A | 9.5167e-07 | 15 | 330 | \1_Fatigue\F6.4b_Idling\WD330\15\
3644 | XXX64b-15-330-270-02p98-08p12-n-s29 | 29 | 322 | 15 | 330 | 270 | 0.081 | 2.98 | 8.12 | 0.72 | 7.85 | 0.2 | 50 | 650 | 0.28 | 90 | 0.0083423 | 5.5615e-05 | 5.5615e-05 | NSS\NSS_sec12_15_WD270B_SD345B | NSS_sec12_15_WD270B_SD345B | 9.5167e-07 | 15 | 330 | \1_Fatigue\F6.4b_Idling\WD330\15\
3645 | XXX64b-15-330-270-02p98-08p12-p-s30 | 30 | 338 | 15 | 330 | 270 | 0.081 | 2.98 | 8.12 | 0.72 | 7.85 | 0.2 | 50 | 650 | 0.28 | 90 | 0.0083423 | 5.5615e-05 | 5.5615e-05 | NSS\NSS_sec12_15_WD270C_SD345C | NSS_sec12_15_WD270C_SD345C | 9.5167e-07 | 15 | 330 | \1_Fatigue\F6.4b_Idling\WD330\15\
3646 | XXX64b-15-330-300-02p98-08p12-0-s31 | 31 | 330 | 15 | 330 | 300 | 0.081 | 2.98 | 8.12 | 0.72 | 7.85 | 0.2 | 50 | 650 | 0.28 | 120 | 0.66738 | 0.0044492 | 0.0044492 | NSS\NSS_sec12_15_WD300A_SD345A | NSS_sec12_15_WD300A_SD345A | 7.6133e-05 | 15 | 330 | \1_Fatigue\F6.4b_Idling\WD330\15\
3647 | XXX64b-15-330-300-02p98-08p12-n-s32 | 32 | 322 | 15 | 330 | 300 | 0.081 | 2.98 | 8.12 | 0.72 | 7.85 | 0.2 | 50 | 650 | 0.28 | 120 | 0.66738 | 0.0044492 | 0.0044492 | NSS\NSS_sec12_15_WD300B_SD345B | NSS_sec12_15_WD300B_SD345B | 7.6133e-05 | 15 | 330 | \1_Fatigue\F6.4b_Idling\WD330\15\
3648 | XXX64b-15-330-300-02p98-08p12-p-s33 | 33 | 338 | 15 | 330 | 300 | 0.081 | 2.98 | 8.12 | 0.72 | 7.85 | 0.2 | 50 | 650 | 0.28 | 120 | 0.66738 | 0.0044492 | 0.0044492 | NSS\NSS_sec12_15_WD300C_SD345C | NSS_sec12_15_WD300C_SD345C | 7.6133e-05 | 15 | 330 | \1_Fatigue\F6.4b_Idling\WD330\15\
3649 | XXX64b-15-330-330-02p98-08p12-0-s34 | 34 | 330 | 15 | 330 | 330 | 0.081 | 2.98 | 8.12 | 0.72 | 7.85 | 0.2 | 50 | 650 | 0.28 | 150 | 11.9042 | 0.079362 | 0.079362 | NSS\NSS_sec12_15_WD330A_SD345A | NSS_sec12_15_WD330A_SD345A | 0.001358 | 15 | 330 | \1_Fatigue\F6.4b_Idling\WD330\15\
3650 | XXX64b-15-330-330-02p98-08p12-n-s35 | 35 | 322 | 15 | 330 | 330 | 0.081 | 2.98 | 8.12 | 0.72 | 7.85 | 0.2 | 50 | 650 | 0.28 | 150 | 11.9042 | 0.079362 | 0.079362 | NSS\NSS_sec12_15_WD330B_SD345B | NSS_sec12_15_WD330B_SD345B | 0.001358 | 15 | 330 | \1_Fatigue\F6.4b_Idling\WD330\15\
3651 | XXX64b-15-330-330-02p98-08p12-p-s36 | 36 | 338 | 15 | 330 | 330 | 0.081 | 2.98 | 8.12 | 0.72 | 7.85 | 0.2 | 50 | 650 | 0.28 | 150 | 11.9042 | 0.079362 | 0.079362 | NSS\NSS_sec12_15_WD330C_SD345C | NSS_sec12_15_WD330C_SD345C | 0.001358 | 15 | 330 | \1_Fatigue\F6.4b_Idling\WD330\15\
3652 | XXX64b-16-330-000-03p33-08p53-0-s1 | 1 | 330 | 16 | 330 | 0 | 0.08 | 3.33 | 8.53 | 0.71 | 7.84 | 0.2 | 50 | 650 | 0.28 | 180 | 0.19186 | 0.0012791 | 0.0012791 | NSS\NSS_sec12_16_WD000A_SD345A | NSS_sec12_16_WD000A_SD345A | 2.1887e-05 | 16 | 330 | \1_Fatigue\F6.4b_Idling\WD330\16\
3653 | XXX64b-16-330-000-03p33-08p53-n-s2 | 2 | 322 | 16 | 330 | 0 | 0.08 | 3.33 | 8.53 | 0.71 | 7.84 | 0.2 | 50 | 650 | 0.28 | 180 | 0.19186 | 0.0012791 | 0.0012791 | NSS\NSS_sec12_16_WD000B_SD345B | NSS_sec12_16_WD000B_SD345B | 2.1887e-05 | 16 | 330 | \1_Fatigue\F6.4b_Idling\WD330\16\
3654 | XXX64b-16-330-000-03p33-08p53-p-s3 | 3 | 338 | 16 | 330 | 0 | 0.08 | 3.33 | 8.53 | 0.71 | 7.84 | 0.2 | 50 | 650 | 0.28 | 180 | 0.19186 | 0.0012791 | 0.0012791 | NSS\NSS_sec12_16_WD000C_SD345C | NSS_sec12_16_WD000C_SD345C | 2.1887e-05 | 16 | 330 | \1_Fatigue\F6.4b_Idling\WD330\16\
3655 | XXX64b-16-330-270-03p33-08p53-0-s28 | 28 | 330 | 16 | 330 | 270 | 0.08 | 3.33 | 8.53 | 0.71 | 7.84 | 0.2 | 50 | 650 | 0.28 | 90 | 0.025024 | 0.00016683 | 0.00016683 | NSS\NSS_sec12_16_WD270A_SD345A | NSS_sec12_16_WD270A_SD345A | 2.8547e-06 | 16 | 330 | \1_Fatigue\F6.4b_Idling\WD330\16\
3656 | XXX64b-16-330-270-03p33-08p53-n-s29 | 29 | 322 | 16 | 330 | 270 | 0.08 | 3.33 | 8.53 | 0.71 | 7.84 | 0.2 | 50 | 650 | 0.28 | 90 | 0.025024 | 0.00016683 | 0.00016683 | NSS\NSS_sec12_16_WD270B_SD345B | NSS_sec12_16_WD270B_SD345B | 2.8547e-06 | 16 | 330 | \1_Fatigue\F6.4b_Idling\WD330\16\
3657 | XXX64b-16-330-270-03p33-08p53-p-s30 | 30 | 338 | 16 | 330 | 270 | 0.08 | 3.33 | 8.53 | 0.71 | 7.84 | 0.2 | 50 | 650 | 0.28 | 90 | 0.025024 | 0.00016683 | 0.00016683 | NSS\NSS_sec12_16_WD270C_SD345C | NSS_sec12_16_WD270C_SD345C | 2.8547e-06 | 16 | 330 | \1_Fatigue\F6.4b_Idling\WD330\16\
3658 | XXX64b-16-330-300-03p33-08p53-0-s31 | 31 | 330 | 16 | 330 | 300 | 0.08 | 3.33 | 8.53 | 0.71 | 7.84 | 0.2 | 50 | 650 | 0.28 | 120 | 0.51719 | 0.003448 | 0.003448 | NSS\NSS_sec12_16_WD300A_SD345A | NSS_sec12_16_WD300A_SD345A | 5.9e-05 | 16 | 330 | \1_Fatigue\F6.4b_Idling\WD330\16\
3659 | XXX64b-16-330-300-03p33-08p53-n-s32 | 32 | 322 | 16 | 330 | 300 | 0.08 | 3.33 | 8.53 | 0.71 | 7.84 | 0.2 | 50 | 650 | 0.28 | 120 | 0.51719 | 0.003448 | 0.003448 | NSS\NSS_sec12_16_WD300B_SD345B | NSS_sec12_16_WD300B_SD345B | 5.9e-05 | 16 | 330 | \1_Fatigue\F6.4b_Idling\WD330\16\
3660 | XXX64b-16-330-300-03p33-08p53-p-s33 | 33 | 338 | 16 | 330 | 300 | 0.08 | 3.33 | 8.53 | 0.71 | 7.84 | 0.2 | 50 | 650 | 0.28 | 120 | 0.51719 | 0.003448 | 0.003448 | NSS\NSS_sec12_16_WD300C_SD345C | NSS_sec12_16_WD300C_SD345C | 5.9e-05 | 16 | 330 | \1_Fatigue\F6.4b_Idling\WD330\16\
3661 | XXX64b-16-330-330-03p33-08p53-0-s34 | 34 | 330 | 16 | 330 | 330 | 0.08 | 3.33 | 8.53 | 0.71 | 7.84 | 0.2 | 50 | 650 | 0.28 | 150 | 10.4257 | 0.069505 | 0.069505 | NSS\NSS_sec12_16_WD330A_SD345A | NSS_sec12_16_WD330A_SD345A | 0.0011893 | 16 | 330 | \1_Fatigue\F6.4b_Idling\WD330\16\
3662 | XXX64b-16-330-330-03p33-08p53-n-s35 | 35 | 322 | 16 | 330 | 330 | 0.08 | 3.33 | 8.53 | 0.71 | 7.84 | 0.2 | 50 | 650 | 0.28 | 150 | 10.4257 | 0.069505 | 0.069505 | NSS\NSS_sec12_16_WD330B_SD345B | NSS_sec12_16_WD330B_SD345B | 0.0011893 | 16 | 330 | \1_Fatigue\F6.4b_Idling\WD330\16\
3663 | XXX64b-16-330-330-03p33-08p53-p-s36 | 36 | 338 | 16 | 330 | 330 | 0.08 | 3.33 | 8.53 | 0.71 | 7.84 | 0.2 | 50 | 650 | 0.28 | 150 | 10.4257 | 0.069505 | 0.069505 | NSS\NSS_sec12_16_WD330C_SD345C | NSS_sec12_16_WD330C_SD345C | 0.0011893 | 16 | 330 | \1_Fatigue\F6.4b_Idling\WD330\16\
3664 | XXX64b-17-330-000-03p68-08p92-0-s1 | 1 | 330 | 17 | 330 | 0 | 0.079 | 3.68 | 8.92 | 0.68 | 7.83 | 0.2 | 50 | 650 | 0.28 | 180 | 0.066738 | 0.00044492 | 0.00044492 | NSS\NSS_sec12_17_WD000A_SD345A | NSS_sec12_17_WD000A_SD345A | 7.6133e-06 | 17 | 330 | \1_Fatigue\F6.4b_Idling\WD330\17\
3665 | XXX64b-17-330-000-03p68-08p92-n-s2 | 2 | 322 | 17 | 330 | 0 | 0.079 | 3.68 | 8.92 | 0.68 | 7.83 | 0.2 | 50 | 650 | 0.28 | 180 | 0.066738 | 0.00044492 | 0.00044492 | NSS\NSS_sec12_17_WD000B_SD345B | NSS_sec12_17_WD000B_SD345B | 7.6133e-06 | 17 | 330 | \1_Fatigue\F6.4b_Idling\WD330\17\
3666 | XXX64b-17-330-000-03p68-08p92-p-s3 | 3 | 338 | 17 | 330 | 0 | 0.079 | 3.68 | 8.92 | 0.68 | 7.83 | 0.2 | 50 | 650 | 0.28 | 180 | 0.066738 | 0.00044492 | 0.00044492 | NSS\NSS_sec12_17_WD000C_SD345C | NSS_sec12_17_WD000C_SD345C | 7.6133e-06 | 17 | 330 | \1_Fatigue\F6.4b_Idling\WD330\17\
3667 | XXX64b-17-330-270-03p68-08p92-0-s28 | 28 | 330 | 17 | 330 | 270 | 0.079 | 3.68 | 8.92 | 0.68 | 7.83 | 0.2 | 50 | 650 | 0.28 | 90 | 0.025024 | 0.00016683 | 0.00016683 | NSS\NSS_sec12_17_WD270A_SD345A | NSS_sec12_17_WD270A_SD345A | 2.8547e-06 | 17 | 330 | \1_Fatigue\F6.4b_Idling\WD330\17\
3668 | XXX64b-17-330-270-03p68-08p92-n-s29 | 29 | 322 | 17 | 330 | 270 | 0.079 | 3.68 | 8.92 | 0.68 | 7.83 | 0.2 | 50 | 650 | 0.28 | 90 | 0.025024 | 0.00016683 | 0.00016683 | NSS\NSS_sec12_17_WD270B_SD345B | NSS_sec12_17_WD270B_SD345B | 2.8547e-06 | 17 | 330 | \1_Fatigue\F6.4b_Idling\WD330\17\
3669 | XXX64b-17-330-270-03p68-08p92-p-s30 | 30 | 338 | 17 | 330 | 270 | 0.079 | 3.68 | 8.92 | 0.68 | 7.83 | 0.2 | 50 | 650 | 0.28 | 90 | 0.025024 | 0.00016683 | 0.00016683 | NSS\NSS_sec12_17_WD270C_SD345C | NSS_sec12_17_WD270C_SD345C | 2.8547e-06 | 17 | 330 | \1_Fatigue\F6.4b_Idling\WD330\17\
3670 | XXX64b-17-330-300-03p68-08p92-0-s31 | 31 | 330 | 17 | 330 | 300 | 0.079 | 3.68 | 8.92 | 0.68 | 7.83 | 0.2 | 50 | 650 | 0.28 | 120 | 0.30856 | 0.0020571 | 0.0020571 | NSS\NSS_sec12_17_WD300A_SD345A | NSS_sec12_17_WD300A_SD345A | 3.52e-05 | 17 | 330 | \1_Fatigue\F6.4b_Idling\WD330\17\
3671 | XXX64b-17-330-300-03p68-08p92-n-s32 | 32 | 322 | 17 | 330 | 300 | 0.079 | 3.68 | 8.92 | 0.68 | 7.83 | 0.2 | 50 | 650 | 0.28 | 120 | 0.30856 | 0.0020571 | 0.0020571 | NSS\NSS_sec12_17_WD300B_SD345B | NSS_sec12_17_WD300B_SD345B | 3.52e-05 | 17 | 330 | \1_Fatigue\F6.4b_Idling\WD330\17\
3672 | XXX64b-17-330-300-03p68-08p92-p-s33 | 33 | 338 | 17 | 330 | 300 | 0.079 | 3.68 | 8.92 | 0.68 | 7.83 | 0.2 | 50 | 650 | 0.28 | 120 | 0.30856 | 0.0020571 | 0.0020571 | NSS\NSS_sec12_17_WD300C_SD345C | NSS_sec12_17_WD300C_SD345C | 3.52e-05 | 17 | 330 | \1_Fatigue\F6.4b_Idling\WD330\17\
3673 | XXX64b-17-330-330-03p68-08p92-0-s34 | 34 | 330 | 17 | 330 | 330 | 0.079 | 3.68 | 8.92 | 0.68 | 7.83 | 0.2 | 50 | 650 | 0.28 | 150 | 7.8339 | 0.052226 | 0.052226 | NSS\NSS_sec12_17_WD330A_SD345A | NSS_sec12_17_WD330A_SD345A | 0.00089367 | 17 | 330 | \1_Fatigue\F6.4b_Idling\WD330\17\
3674 | XXX64b-17-330-330-03p68-08p92-n-s35 | 35 | 322 | 17 | 330 | 330 | 0.079 | 3.68 | 8.92 | 0.68 | 7.83 | 0.2 | 50 | 650 | 0.28 | 150 | 7.8339 | 0.052226 | 0.052226 | NSS\NSS_sec12_17_WD330B_SD345B | NSS_sec12_17_WD330B_SD345B | 0.00089367 | 17 | 330 | \1_Fatigue\F6.4b_Idling\WD330\17\
3675 | XXX64b-17-330-330-03p68-08p92-p-s36 | 36 | 338 | 17 | 330 | 330 | 0.079 | 3.68 | 8.92 | 0.68 | 7.83 | 0.2 | 50 | 650 | 0.28 | 150 | 7.8339 | 0.052226 | 0.052226 | NSS\NSS_sec12_17_WD330C_SD345C | NSS_sec12_17_WD330C_SD345C | 0.00089367 | 17 | 330 | \1_Fatigue\F6.4b_Idling\WD330\17\
3676 | XXX64b-18-330-000-03p94-09p21-0-s1 | 1 | 330 | 18 | 330 | 0 | 0.077 | 3.94 | 9.21 | 0.64 | 7.83 | 0.2 | 50 | 650 | 0.28 | 180 | 0.025024 | 0.00016683 | 0.00016683 | NSS\NSS_sec12_18_WD000A_SD345A | NSS_sec12_18_WD000A_SD345A | 2.8547e-06 | 18 | 330 | \1_Fatigue\F6.4b_Idling\WD330\18\
3677 | XXX64b-18-330-000-03p94-09p21-n-s2 | 2 | 322 | 18 | 330 | 0 | 0.077 | 3.94 | 9.21 | 0.64 | 7.83 | 0.2 | 50 | 650 | 0.28 | 180 | 0.025024 | 0.00016683 | 0.00016683 | NSS\NSS_sec12_18_WD000B_SD345B | NSS_sec12_18_WD000B_SD345B | 2.8547e-06 | 18 | 330 | \1_Fatigue\F6.4b_Idling\WD330\18\
3678 | XXX64b-18-330-000-03p94-09p21-p-s3 | 3 | 338 | 18 | 330 | 0 | 0.077 | 3.94 | 9.21 | 0.64 | 7.83 | 0.2 | 50 | 650 | 0.28 | 180 | 0.025024 | 0.00016683 | 0.00016683 | NSS\NSS_sec12_18_WD000C_SD345C | NSS_sec12_18_WD000C_SD345C | 2.8547e-06 | 18 | 330 | \1_Fatigue\F6.4b_Idling\WD330\18\
3679 | XXX64b-18-330-270-03p94-09p21-0-s28 | 28 | 330 | 18 | 330 | 270 | 0.077 | 3.94 | 9.21 | 0.64 | 7.83 | 0.2 | 50 | 650 | 0.28 | 90 | 0.0083423 | 5.5615e-05 | 5.5615e-05 | NSS\NSS_sec12_18_WD270A_SD345A | NSS_sec12_18_WD270A_SD345A | 9.5167e-07 | 18 | 330 | \1_Fatigue\F6.4b_Idling\WD330\18\
3680 | XXX64b-18-330-270-03p94-09p21-n-s29 | 29 | 322 | 18 | 330 | 270 | 0.077 | 3.94 | 9.21 | 0.64 | 7.83 | 0.2 | 50 | 650 | 0.28 | 90 | 0.0083423 | 5.5615e-05 | 5.5615e-05 | NSS\NSS_sec12_18_WD270B_SD345B | NSS_sec12_18_WD270B_SD345B | 9.5167e-07 | 18 | 330 | \1_Fatigue\F6.4b_Idling\WD330\18\
3681 | XXX64b-18-330-270-03p94-09p21-p-s30 | 30 | 338 | 18 | 330 | 270 | 0.077 | 3.94 | 9.21 | 0.64 | 7.83 | 0.2 | 50 | 650 | 0.28 | 90 | 0.0083423 | 5.5615e-05 | 5.5615e-05 | NSS\NSS_sec12_18_WD270C_SD345C | NSS_sec12_18_WD270C_SD345C | 9.5167e-07 | 18 | 330 | \1_Fatigue\F6.4b_Idling\WD330\18\
3682 | XXX64b-18-330-300-03p94-09p21-0-s31 | 31 | 330 | 18 | 330 | 300 | 0.077 | 3.94 | 9.21 | 0.64 | 7.83 | 0.2 | 50 | 650 | 0.28 | 120 | 0.22523 | 0.0015015 | 0.0015015 | NSS\NSS_sec12_18_WD300A_SD345A | NSS_sec12_18_WD300A_SD345A | 2.5693e-05 | 18 | 330 | \1_Fatigue\F6.4b_Idling\WD330\18\
3683 | XXX64b-18-330-300-03p94-09p21-n-s32 | 32 | 322 | 18 | 330 | 300 | 0.077 | 3.94 | 9.21 | 0.64 | 7.83 | 0.2 | 50 | 650 | 0.28 | 120 | 0.22523 | 0.0015015 | 0.0015015 | NSS\NSS_sec12_18_WD300B_SD345B | NSS_sec12_18_WD300B_SD345B | 2.5693e-05 | 18 | 330 | \1_Fatigue\F6.4b_Idling\WD330\18\
3684 | XXX64b-18-330-300-03p94-09p21-p-s33 | 33 | 338 | 18 | 330 | 300 | 0.077 | 3.94 | 9.21 | 0.64 | 7.83 | 0.2 | 50 | 650 | 0.28 | 120 | 0.22523 | 0.0015015 | 0.0015015 | NSS\NSS_sec12_18_WD300C_SD345C | NSS_sec12_18_WD300C_SD345C | 2.5693e-05 | 18 | 330 | \1_Fatigue\F6.4b_Idling\WD330\18\
3685 | XXX64b-18-330-330-03p94-09p21-0-s34 | 34 | 330 | 18 | 330 | 330 | 0.077 | 3.94 | 9.21 | 0.64 | 7.83 | 0.2 | 50 | 650 | 0.28 | 150 | 6.2735 | 0.041824 | 0.041824 | NSS\NSS_sec12_18_WD330A_SD345A | NSS_sec12_18_WD330A_SD345A | 0.00071567 | 18 | 330 | \1_Fatigue\F6.4b_Idling\WD330\18\
3686 | XXX64b-18-330-330-03p94-09p21-n-s35 | 35 | 322 | 18 | 330 | 330 | 0.077 | 3.94 | 9.21 | 0.64 | 7.83 | 0.2 | 50 | 650 | 0.28 | 150 | 6.2735 | 0.041824 | 0.041824 | NSS\NSS_sec12_18_WD330B_SD345B | NSS_sec12_18_WD330B_SD345B | 0.00071567 | 18 | 330 | \1_Fatigue\F6.4b_Idling\WD330\18\
3687 | XXX64b-18-330-330-03p94-09p21-p-s36 | 36 | 338 | 18 | 330 | 330 | 0.077 | 3.94 | 9.21 | 0.64 | 7.83 | 0.2 | 50 | 650 | 0.28 | 150 | 6.2735 | 0.041824 | 0.041824 | NSS\NSS_sec12_18_WD330C_SD345C | NSS_sec12_18_WD330C_SD345C | 0.00071567 | 18 | 330 | \1_Fatigue\F6.4b_Idling\WD330\18\
3688 | XXX64b-19-330-270-04p36-09p66-0-s28 | 28 | 330 | 19 | 330 | 270 | 0.079 | 4.36 | 9.66 | 0.63 | 7.83 | 0.2 | 50 | 650 | 0.28 | 90 | 0.0083423 | 5.5615e-05 | 5.5615e-05 | NSS\NSS_sec12_19_WD270A_SD345A | NSS_sec12_19_WD270A_SD345A | 9.5167e-07 | 19 | 330 | \1_Fatigue\F6.4b_Idling\WD330\19\
3689 | XXX64b-19-330-270-04p36-09p66-n-s29 | 29 | 322 | 19 | 330 | 270 | 0.079 | 4.36 | 9.66 | 0.63 | 7.83 | 0.2 | 50 | 650 | 0.28 | 90 | 0.0083423 | 5.5615e-05 | 5.5615e-05 | NSS\NSS_sec12_19_WD270B_SD345B | NSS_sec12_19_WD270B_SD345B | 9.5167e-07 | 19 | 330 | \1_Fatigue\F6.4b_Idling\WD330\19\
3690 | XXX64b-19-330-270-04p36-09p66-p-s30 | 30 | 338 | 19 | 330 | 270 | 0.079 | 4.36 | 9.66 | 0.63 | 7.83 | 0.2 | 50 | 650 | 0.28 | 90 | 0.0083423 | 5.5615e-05 | 5.5615e-05 | NSS\NSS_sec12_19_WD270C_SD345C | NSS_sec12_19_WD270C_SD345C | 9.5167e-07 | 19 | 330 | \1_Fatigue\F6.4b_Idling\WD330\19\
3691 | XXX64b-19-330-300-04p36-09p66-0-s31 | 31 | 330 | 19 | 330 | 300 | 0.079 | 4.36 | 9.66 | 0.63 | 7.83 | 0.2 | 50 | 650 | 0.28 | 120 | 0.26692 | 0.0017795 | 0.0017795 | NSS\NSS_sec12_19_WD300A_SD345A | NSS_sec12_19_WD300A_SD345A | 3.045e-05 | 19 | 330 | \1_Fatigue\F6.4b_Idling\WD330\19\
3692 | XXX64b-19-330-300-04p36-09p66-n-s32 | 32 | 322 | 19 | 330 | 300 | 0.079 | 4.36 | 9.66 | 0.63 | 7.83 | 0.2 | 50 | 650 | 0.28 | 120 | 0.26692 | 0.0017795 | 0.0017795 | NSS\NSS_sec12_19_WD300B_SD345B | NSS_sec12_19_WD300B_SD345B | 3.045e-05 | 19 | 330 | \1_Fatigue\F6.4b_Idling\WD330\19\
3693 | XXX64b-19-330-300-04p36-09p66-p-s33 | 33 | 338 | 19 | 330 | 300 | 0.079 | 4.36 | 9.66 | 0.63 | 7.83 | 0.2 | 50 | 650 | 0.28 | 120 | 0.26692 | 0.0017795 | 0.0017795 | NSS\NSS_sec12_19_WD300C_SD345C | NSS_sec12_19_WD300C_SD345C | 3.045e-05 | 19 | 330 | \1_Fatigue\F6.4b_Idling\WD330\19\
3694 | XXX64b-19-330-330-04p36-09p66-0-s34 | 34 | 330 | 19 | 330 | 330 | 0.079 | 4.36 | 9.66 | 0.63 | 7.83 | 0.2 | 50 | 650 | 0.28 | 150 | 5.0872 | 0.033915 | 0.033915 | NSS\NSS_sec12_19_WD330A_SD345A | NSS_sec12_19_WD330A_SD345A | 0.00058033 | 19 | 330 | \1_Fatigue\F6.4b_Idling\WD330\19\
3695 | XXX64b-19-330-330-04p36-09p66-n-s35 | 35 | 322 | 19 | 330 | 330 | 0.079 | 4.36 | 9.66 | 0.63 | 7.83 | 0.2 | 50 | 650 | 0.28 | 150 | 5.0872 | 0.033915 | 0.033915 | NSS\NSS_sec12_19_WD330B_SD345B | NSS_sec12_19_WD330B_SD345B | 0.00058033 | 19 | 330 | \1_Fatigue\F6.4b_Idling\WD330\19\
3696 | XXX64b-19-330-330-04p36-09p66-p-s36 | 36 | 338 | 19 | 330 | 330 | 0.079 | 4.36 | 9.66 | 0.63 | 7.83 | 0.2 | 50 | 650 | 0.28 | 150 | 5.0872 | 0.033915 | 0.033915 | NSS\NSS_sec12_19_WD330C_SD345C | NSS_sec12_19_WD330C_SD345C | 0.00058033 | 19 | 330 | \1_Fatigue\F6.4b_Idling\WD330\19\
3697 | XXX64b-20-330-000-04p75-10p06-0-s1 | 1 | 330 | 20 | 330 | 0 | 0.08 | 4.75 | 10.06 | 0.65 | 7.83 | 0.2 | 50 | 650 | 0.28 | 180 | 0.0083423 | 5.5615e-05 | 5.5615e-05 | NSS\NSS_sec12_20_WD000A_SD345A | NSS_sec12_20_WD000A_SD345A | 9.5167e-07 | 20 | 330 | \1_Fatigue\F6.4b_Idling\WD330\20\
3698 | XXX64b-20-330-000-04p75-10p06-n-s2 | 2 | 322 | 20 | 330 | 0 | 0.08 | 4.75 | 10.06 | 0.65 | 7.83 | 0.2 | 50 | 650 | 0.28 | 180 | 0.0083423 | 5.5615e-05 | 5.5615e-05 | NSS\NSS_sec12_20_WD000B_SD345B | NSS_sec12_20_WD000B_SD345B | 9.5167e-07 | 20 | 330 | \1_Fatigue\F6.4b_Idling\WD330\20\
3699 | XXX64b-20-330-000-04p75-10p06-p-s3 | 3 | 338 | 20 | 330 | 0 | 0.08 | 4.75 | 10.06 | 0.65 | 7.83 | 0.2 | 50 | 650 | 0.28 | 180 | 0.0083423 | 5.5615e-05 | 5.5615e-05 | NSS\NSS_sec12_20_WD000C_SD345C | NSS_sec12_20_WD000C_SD345C | 9.5167e-07 | 20 | 330 | \1_Fatigue\F6.4b_Idling\WD330\20\
3700 | XXX64b-20-330-300-04p75-10p06-0-s31 | 31 | 330 | 20 | 330 | 300 | 0.08 | 4.75 | 10.06 | 0.65 | 7.83 | 0.2 | 50 | 650 | 0.28 | 120 | 0.22523 | 0.0015015 | 0.0015015 | NSS\NSS_sec12_20_WD300A_SD345A | NSS_sec12_20_WD300A_SD345A | 2.5693e-05 | 20 | 330 | \1_Fatigue\F6.4b_Idling\WD330\20\
3701 | XXX64b-20-330-300-04p75-10p06-n-s32 | 32 | 322 | 20 | 330 | 300 | 0.08 | 4.75 | 10.06 | 0.65 | 7.83 | 0.2 | 50 | 650 | 0.28 | 120 | 0.22523 | 0.0015015 | 0.0015015 | NSS\NSS_sec12_20_WD300B_SD345B | NSS_sec12_20_WD300B_SD345B | 2.5693e-05 | 20 | 330 | \1_Fatigue\F6.4b_Idling\WD330\20\
3702 | XXX64b-20-330-300-04p75-10p06-p-s33 | 33 | 338 | 20 | 330 | 300 | 0.08 | 4.75 | 10.06 | 0.65 | 7.83 | 0.2 | 50 | 650 | 0.28 | 120 | 0.22523 | 0.0015015 | 0.0015015 | NSS\NSS_sec12_20_WD300C_SD345C | NSS_sec12_20_WD300C_SD345C | 2.5693e-05 | 20 | 330 | \1_Fatigue\F6.4b_Idling\WD330\20\
3703 | XXX64b-20-330-330-04p75-10p06-0-s34 | 34 | 330 | 20 | 330 | 330 | 0.08 | 4.75 | 10.06 | 0.65 | 7.83 | 0.2 | 50 | 650 | 0.28 | 150 | 3.746 | 0.024973 | 0.024973 | NSS\NSS_sec12_20_WD330A_SD345A | NSS_sec12_20_WD330A_SD345A | 0.00042733 | 20 | 330 | \1_Fatigue\F6.4b_Idling\WD330\20\
3704 | XXX64b-20-330-330-04p75-10p06-n-s35 | 35 | 322 | 20 | 330 | 330 | 0.08 | 4.75 | 10.06 | 0.65 | 7.83 | 0.2 | 50 | 650 | 0.28 | 150 | 3.746 | 0.024973 | 0.024973 | NSS\NSS_sec12_20_WD330B_SD345B | NSS_sec12_20_WD330B_SD345B | 0.00042733 | 20 | 330 | \1_Fatigue\F6.4b_Idling\WD330\20\
3705 | XXX64b-20-330-330-04p75-10p06-p-s36 | 36 | 338 | 20 | 330 | 330 | 0.08 | 4.75 | 10.06 | 0.65 | 7.83 | 0.2 | 50 | 650 | 0.28 | 150 | 3.746 | 0.024973 | 0.024973 | NSS\NSS_sec12_20_WD330C_SD345C | NSS_sec12_20_WD330C_SD345C | 0.00042733 | 20 | 330 | \1_Fatigue\F6.4b_Idling\WD330\20\
3706 | XXX64b-21-330-300-05p09-10p40-0-s31 | 31 | 330 | 21 | 330 | 300 | 0.081 | 5.09 | 10.4 | 0.64 | 7.83 | 0.2 | 50 | 650 | 0.28 | 120 | 0.058382 | 0.00038921 | 0.00038921 | NSS\NSS_sec12_21_WD300A_SD345A | NSS_sec12_21_WD300A_SD345A | 6.66e-06 | 21 | 330 | \1_Fatigue\F6.4b_Idling\WD330\21\
3707 | XXX64b-21-330-300-05p09-10p40-n-s32 | 32 | 322 | 21 | 330 | 300 | 0.081 | 5.09 | 10.4 | 0.64 | 7.83 | 0.2 | 50 | 650 | 0.28 | 120 | 0.058382 | 0.00038921 | 0.00038921 | NSS\NSS_sec12_21_WD300B_SD345B | NSS_sec12_21_WD300B_SD345B | 6.66e-06 | 21 | 330 | \1_Fatigue\F6.4b_Idling\WD330\21\
3708 | XXX64b-21-330-300-05p09-10p40-p-s33 | 33 | 338 | 21 | 330 | 300 | 0.081 | 5.09 | 10.4 | 0.64 | 7.83 | 0.2 | 50 | 650 | 0.28 | 120 | 0.058382 | 0.00038921 | 0.00038921 | NSS\NSS_sec12_21_WD300C_SD345C | NSS_sec12_21_WD300C_SD345C | 6.66e-06 | 21 | 330 | \1_Fatigue\F6.4b_Idling\WD330\21\
3709 | XXX64b-21-330-330-05p09-10p40-0-s34 | 34 | 330 | 21 | 330 | 330 | 0.081 | 5.09 | 10.4 | 0.64 | 7.83 | 0.2 | 50 | 650 | 0.28 | 150 | 2.1938 | 0.014626 | 0.014626 | NSS\NSS_sec12_21_WD330A_SD345A | NSS_sec12_21_WD330A_SD345A | 0.00025027 | 21 | 330 | \1_Fatigue\F6.4b_Idling\WD330\21\
3710 | XXX64b-21-330-330-05p09-10p40-n-s35 | 35 | 322 | 21 | 330 | 330 | 0.081 | 5.09 | 10.4 | 0.64 | 7.83 | 0.2 | 50 | 650 | 0.28 | 150 | 2.1938 | 0.014626 | 0.014626 | NSS\NSS_sec12_21_WD330B_SD345B | NSS_sec12_21_WD330B_SD345B | 0.00025027 | 21 | 330 | \1_Fatigue\F6.4b_Idling\WD330\21\
3711 | XXX64b-21-330-330-05p09-10p40-p-s36 | 36 | 338 | 21 | 330 | 330 | 0.081 | 5.09 | 10.4 | 0.64 | 7.83 | 0.2 | 50 | 650 | 0.28 | 150 | 2.1938 | 0.014626 | 0.014626 | NSS\NSS_sec12_21_WD330C_SD345C | NSS_sec12_21_WD330C_SD345C | 0.00025027 | 21 | 330 | \1_Fatigue\F6.4b_Idling\WD330\21\
3712 | XXX64b-22-330-270-05p39-10p71-0-s28 | 28 | 330 | 22 | 330 | 270 | 0.081 | 5.39 | 10.71 | 0.61 | 7.84 | 0.2 | 50 | 650 | 0.28 | 90 | 0.0083423 | 5.5615e-05 | 5.5615e-05 | NSS\NSS_sec12_22_WD270A_SD345A | NSS_sec12_22_WD270A_SD345A | 9.5167e-07 | 22 | 330 | \1_Fatigue\F6.4b_Idling\WD330\22\
3713 | XXX64b-22-330-270-05p39-10p71-n-s29 | 29 | 322 | 22 | 330 | 270 | 0.081 | 5.39 | 10.71 | 0.61 | 7.84 | 0.2 | 50 | 650 | 0.28 | 90 | 0.0083423 | 5.5615e-05 | 5.5615e-05 | NSS\NSS_sec12_22_WD270B_SD345B | NSS_sec12_22_WD270B_SD345B | 9.5167e-07 | 22 | 330 | \1_Fatigue\F6.4b_Idling\WD330\22\
3714 | XXX64b-22-330-270-05p39-10p71-p-s30 | 30 | 338 | 22 | 330 | 270 | 0.081 | 5.39 | 10.71 | 0.61 | 7.84 | 0.2 | 50 | 650 | 0.28 | 90 | 0.0083423 | 5.5615e-05 | 5.5615e-05 | NSS\NSS_sec12_22_WD270C_SD345C | NSS_sec12_22_WD270C_SD345C | 9.5167e-07 | 22 | 330 | \1_Fatigue\F6.4b_Idling\WD330\22\
3715 | XXX64b-22-330-300-05p39-10p71-0-s31 | 31 | 330 | 22 | 330 | 300 | 0.081 | 5.39 | 10.71 | 0.61 | 7.84 | 0.2 | 50 | 650 | 0.28 | 120 | 0.13345 | 0.00088965 | 0.00088965 | NSS\NSS_sec12_22_WD300A_SD345A | NSS_sec12_22_WD300A_SD345A | 1.5223e-05 | 22 | 330 | \1_Fatigue\F6.4b_Idling\WD330\22\
3716 | XXX64b-22-330-300-05p39-10p71-n-s32 | 32 | 322 | 22 | 330 | 300 | 0.081 | 5.39 | 10.71 | 0.61 | 7.84 | 0.2 | 50 | 650 | 0.28 | 120 | 0.13345 | 0.00088965 | 0.00088965 | NSS\NSS_sec12_22_WD300B_SD345B | NSS_sec12_22_WD300B_SD345B | 1.5223e-05 | 22 | 330 | \1_Fatigue\F6.4b_Idling\WD330\22\
3717 | XXX64b-22-330-300-05p39-10p71-p-s33 | 33 | 338 | 22 | 330 | 300 | 0.081 | 5.39 | 10.71 | 0.61 | 7.84 | 0.2 | 50 | 650 | 0.28 | 120 | 0.13345 | 0.00088965 | 0.00088965 | NSS\NSS_sec12_22_WD300C_SD345C | NSS_sec12_22_WD300C_SD345C | 1.5223e-05 | 22 | 330 | \1_Fatigue\F6.4b_Idling\WD330\22\
3718 | XXX64b-22-330-330-05p39-10p71-0-s34 | 34 | 330 | 22 | 330 | 330 | 0.081 | 5.39 | 10.71 | 0.61 | 7.84 | 0.2 | 50 | 650 | 0.28 | 150 | 1.7184 | 0.011456 | 0.011456 | NSS\NSS_sec12_22_WD330A_SD345A | NSS_sec12_22_WD330A_SD345A | 0.00019603 | 22 | 330 | \1_Fatigue\F6.4b_Idling\WD330\22\
3719 | XXX64b-22-330-330-05p39-10p71-n-s35 | 35 | 322 | 22 | 330 | 330 | 0.081 | 5.39 | 10.71 | 0.61 | 7.84 | 0.2 | 50 | 650 | 0.28 | 150 | 1.7184 | 0.011456 | 0.011456 | NSS\NSS_sec12_22_WD330B_SD345B | NSS_sec12_22_WD330B_SD345B | 0.00019603 | 22 | 330 | \1_Fatigue\F6.4b_Idling\WD330\22\
3720 | XXX64b-22-330-330-05p39-10p71-p-s36 | 36 | 338 | 22 | 330 | 330 | 0.081 | 5.39 | 10.71 | 0.61 | 7.84 | 0.2 | 50 | 650 | 0.28 | 150 | 1.7184 | 0.011456 | 0.011456 | NSS\NSS_sec12_22_WD330C_SD345C | NSS_sec12_22_WD330C_SD345C | 0.00019603 | 22 | 330 | \1_Fatigue\F6.4b_Idling\WD330\22\
3721 | XXX64b-23-330-300-05p81-11p13-0-s31 | 31 | 330 | 23 | 330 | 300 | 0.082 | 5.81 | 11.13 | 0.63 | 7.83 | 0.2 | 50 | 650 | 0.28 | 120 | 0.033369 | 0.00022246 | 0.00022246 | NSS\NSS_sec12_23_WD300A_SD345A | NSS_sec12_23_WD300A_SD345A | 3.8067e-06 | 23 | 330 | \1_Fatigue\F6.4b_Idling\WD330\23\
3722 | XXX64b-23-330-300-05p81-11p13-n-s32 | 32 | 322 | 23 | 330 | 300 | 0.082 | 5.81 | 11.13 | 0.63 | 7.83 | 0.2 | 50 | 650 | 0.28 | 120 | 0.033369 | 0.00022246 | 0.00022246 | NSS\NSS_sec12_23_WD300B_SD345B | NSS_sec12_23_WD300B_SD345B | 3.8067e-06 | 23 | 330 | \1_Fatigue\F6.4b_Idling\WD330\23\
3723 | XXX64b-23-330-300-05p81-11p13-p-s33 | 33 | 338 | 23 | 330 | 300 | 0.082 | 5.81 | 11.13 | 0.63 | 7.83 | 0.2 | 50 | 650 | 0.28 | 120 | 0.033369 | 0.00022246 | 0.00022246 | NSS\NSS_sec12_23_WD300C_SD345C | NSS_sec12_23_WD300C_SD345C | 3.8067e-06 | 23 | 330 | \1_Fatigue\F6.4b_Idling\WD330\23\
3724 | XXX64b-23-330-330-05p81-11p13-0-s34 | 34 | 330 | 23 | 330 | 330 | 0.082 | 5.81 | 11.13 | 0.63 | 7.83 | 0.2 | 50 | 650 | 0.28 | 150 | 1.3096 | 0.0087309 | 0.0087309 | NSS\NSS_sec12_23_WD330A_SD345A | NSS_sec12_23_WD330A_SD345A | 0.0001494 | 23 | 330 | \1_Fatigue\F6.4b_Idling\WD330\23\
3725 | XXX64b-23-330-330-05p81-11p13-n-s35 | 35 | 322 | 23 | 330 | 330 | 0.082 | 5.81 | 11.13 | 0.63 | 7.83 | 0.2 | 50 | 650 | 0.28 | 150 | 1.3096 | 0.0087309 | 0.0087309 | NSS\NSS_sec12_23_WD330B_SD345B | NSS_sec12_23_WD330B_SD345B | 0.0001494 | 23 | 330 | \1_Fatigue\F6.4b_Idling\WD330\23\
3726 | XXX64b-23-330-330-05p81-11p13-p-s36 | 36 | 338 | 23 | 330 | 330 | 0.082 | 5.81 | 11.13 | 0.63 | 7.83 | 0.2 | 50 | 650 | 0.28 | 150 | 1.3096 | 0.0087309 | 0.0087309 | NSS\NSS_sec12_23_WD330C_SD345C | NSS_sec12_23_WD330C_SD345C | 0.0001494 | 23 | 330 | \1_Fatigue\F6.4b_Idling\WD330\23\
3727 | XXX64b-24-330-270-06p21-11p52-0-s28 | 28 | 330 | 24 | 330 | 270 | 0.083 | 6.21 | 11.52 | 0.64 | 7.83 | 0.2 | 50 | 650 | 0.28 | 90 | 0.0083423 | 5.5615e-05 | 5.5615e-05 | NSS\NSS_sec12_24_WD270A_SD345A | NSS_sec12_24_WD270A_SD345A | 9.5167e-07 | 24 | 330 | \1_Fatigue\F6.4b_Idling\WD330\24\
3728 | XXX64b-24-330-270-06p21-11p52-n-s29 | 29 | 322 | 24 | 330 | 270 | 0.083 | 6.21 | 11.52 | 0.64 | 7.83 | 0.2 | 50 | 650 | 0.28 | 90 | 0.0083423 | 5.5615e-05 | 5.5615e-05 | NSS\NSS_sec12_24_WD270B_SD345B | NSS_sec12_24_WD270B_SD345B | 9.5167e-07 | 24 | 330 | \1_Fatigue\F6.4b_Idling\WD330\24\
3729 | XXX64b-24-330-270-06p21-11p52-p-s30 | 30 | 338 | 24 | 330 | 270 | 0.083 | 6.21 | 11.52 | 0.64 | 7.83 | 0.2 | 50 | 650 | 0.28 | 90 | 0.0083423 | 5.5615e-05 | 5.5615e-05 | NSS\NSS_sec12_24_WD270C_SD345C | NSS_sec12_24_WD270C_SD345C | 9.5167e-07 | 24 | 330 | \1_Fatigue\F6.4b_Idling\WD330\24\
3730 | XXX64b-24-330-300-06p21-11p52-0-s31 | 31 | 330 | 24 | 330 | 300 | 0.083 | 6.21 | 11.52 | 0.64 | 7.83 | 0.2 | 50 | 650 | 0.28 | 120 | 0.033369 | 0.00022246 | 0.00022246 | NSS\NSS_sec12_24_WD300A_SD345A | NSS_sec12_24_WD300A_SD345A | 3.8067e-06 | 24 | 330 | \1_Fatigue\F6.4b_Idling\WD330\24\
3731 | XXX64b-24-330-300-06p21-11p52-n-s32 | 32 | 322 | 24 | 330 | 300 | 0.083 | 6.21 | 11.52 | 0.64 | 7.83 | 0.2 | 50 | 650 | 0.28 | 120 | 0.033369 | 0.00022246 | 0.00022246 | NSS\NSS_sec12_24_WD300B_SD345B | NSS_sec12_24_WD300B_SD345B | 3.8067e-06 | 24 | 330 | \1_Fatigue\F6.4b_Idling\WD330\24\
3732 | XXX64b-24-330-300-06p21-11p52-p-s33 | 33 | 338 | 24 | 330 | 300 | 0.083 | 6.21 | 11.52 | 0.64 | 7.83 | 0.2 | 50 | 650 | 0.28 | 120 | 0.033369 | 0.00022246 | 0.00022246 | NSS\NSS_sec12_24_WD300C_SD345C | NSS_sec12_24_WD300C_SD345C | 3.8067e-06 | 24 | 330 | \1_Fatigue\F6.4b_Idling\WD330\24\
3733 | XXX64b-24-330-330-06p21-11p52-0-s34 | 34 | 330 | 24 | 330 | 330 | 0.083 | 6.21 | 11.52 | 0.64 | 7.83 | 0.2 | 50 | 650 | 0.28 | 150 | 0.89238 | 0.0059492 | 0.0059492 | NSS\NSS_sec12_24_WD330A_SD345A | NSS_sec12_24_WD330A_SD345A | 0.0001018 | 24 | 330 | \1_Fatigue\F6.4b_Idling\WD330\24\
3734 | XXX64b-24-330-330-06p21-11p52-n-s35 | 35 | 322 | 24 | 330 | 330 | 0.083 | 6.21 | 11.52 | 0.64 | 7.83 | 0.2 | 50 | 650 | 0.28 | 150 | 0.89238 | 0.0059492 | 0.0059492 | NSS\NSS_sec12_24_WD330B_SD345B | NSS_sec12_24_WD330B_SD345B | 0.0001018 | 24 | 330 | \1_Fatigue\F6.4b_Idling\WD330\24\
3735 | XXX64b-24-330-330-06p21-11p52-p-s36 | 36 | 338 | 24 | 330 | 330 | 0.083 | 6.21 | 11.52 | 0.64 | 7.83 | 0.2 | 50 | 650 | 0.28 | 150 | 0.89238 | 0.0059492 | 0.0059492 | NSS\NSS_sec12_24_WD330C_SD345C | NSS_sec12_24_WD330C_SD345C | 0.0001018 | 24 | 330 | \1_Fatigue\F6.4b_Idling\WD330\24\
3736 | XXX64b-25-330-330-06p76-12p06-0-s34 | 34 | 330 | 25 | 330 | 330 | 0.083 | 6.76 | 12.06 | 0.56 | 7.88 | 0.2 | 50 | 650 | 0.28 | 150 | 0.45875 | 0.0030584 | 0.0030584 | NSS\NSS_sec12_25_WD330A_SD345A | NSS_sec12_25_WD330A_SD345A | 5.2333e-05 | 25 | 330 | \1_Fatigue\F6.4b_Idling\WD330\25\
3737 | XXX64b-25-330-330-06p76-12p06-n-s35 | 35 | 322 | 25 | 330 | 330 | 0.083 | 6.76 | 12.06 | 0.56 | 7.88 | 0.2 | 50 | 650 | 0.28 | 150 | 0.45875 | 0.0030584 | 0.0030584 | NSS\NSS_sec12_25_WD330B_SD345B | NSS_sec12_25_WD330B_SD345B | 5.2333e-05 | 25 | 330 | \1_Fatigue\F6.4b_Idling\WD330\25\
3738 | XXX64b-25-330-330-06p76-12p06-p-s36 | 36 | 338 | 25 | 330 | 330 | 0.083 | 6.76 | 12.06 | 0.56 | 7.88 | 0.2 | 50 | 650 | 0.28 | 150 | 0.45875 | 0.0030584 | 0.0030584 | NSS\NSS_sec12_25_WD330C_SD345C | NSS_sec12_25_WD330C_SD345C | 5.2333e-05 | 25 | 330 | \1_Fatigue\F6.4b_Idling\WD330\25\
3739 | XXX64b-26-330-300-06p84-12p14-0-s31 | 31 | 330 | 26 | 330 | 300 | 0.083 | 6.84 | 12.14 | 0.85 | 7.95 | 0.2 | 50 | 650 | 0.28 | 120 | 0.0083423 | 5.5615e-05 | 5.5615e-05 | NSS\NSS_sec12_26_WD300A_SD345A | NSS_sec12_26_WD300A_SD345A | 9.5167e-07 | 26 | 330 | \1_Fatigue\F6.4b_Idling\WD330\26\
3740 | XXX64b-26-330-300-06p84-12p14-n-s32 | 32 | 322 | 26 | 330 | 300 | 0.083 | 6.84 | 12.14 | 0.85 | 7.95 | 0.2 | 50 | 650 | 0.28 | 120 | 0.0083423 | 5.5615e-05 | 5.5615e-05 | NSS\NSS_sec12_26_WD300B_SD345B | NSS_sec12_26_WD300B_SD345B | 9.5167e-07 | 26 | 330 | \1_Fatigue\F6.4b_Idling\WD330\26\
3741 | XXX64b-26-330-300-06p84-12p14-p-s33 | 33 | 338 | 26 | 330 | 300 | 0.083 | 6.84 | 12.14 | 0.85 | 7.95 | 0.2 | 50 | 650 | 0.28 | 120 | 0.0083423 | 5.5615e-05 | 5.5615e-05 | NSS\NSS_sec12_26_WD300C_SD345C | NSS_sec12_26_WD300C_SD345C | 9.5167e-07 | 26 | 330 | \1_Fatigue\F6.4b_Idling\WD330\26\
3742 | XXX64b-26-330-330-06p84-12p14-0-s34 | 34 | 330 | 26 | 330 | 330 | 0.083 | 6.84 | 12.14 | 0.85 | 7.95 | 0.2 | 50 | 650 | 0.28 | 150 | 0.40879 | 0.0027253 | 0.0027253 | NSS\NSS_sec12_26_WD330A_SD345A | NSS_sec12_26_WD330A_SD345A | 4.6633e-05 | 26 | 330 | \1_Fatigue\F6.4b_Idling\WD330\26\
3743 | XXX64b-26-330-330-06p84-12p14-n-s35 | 35 | 322 | 26 | 330 | 330 | 0.083 | 6.84 | 12.14 | 0.85 | 7.95 | 0.2 | 50 | 650 | 0.28 | 150 | 0.40879 | 0.0027253 | 0.0027253 | NSS\NSS_sec12_26_WD330B_SD345B | NSS_sec12_26_WD330B_SD345B | 4.6633e-05 | 26 | 330 | \1_Fatigue\F6.4b_Idling\WD330\26\
3744 | XXX64b-26-330-330-06p84-12p14-p-s36 | 36 | 338 | 26 | 330 | 330 | 0.083 | 6.84 | 12.14 | 0.85 | 7.95 | 0.2 | 50 | 650 | 0.28 | 150 | 0.40879 | 0.0027253 | 0.0027253 | NSS\NSS_sec12_26_WD330C_SD345C | NSS_sec12_26_WD330C_SD345C | 4.6633e-05 | 26 | 330 | \1_Fatigue\F6.4b_Idling\WD330\26\
3745 | XXX64b-27-330-330-07p33-12p62-0-s34 | 34 | 330 | 27 | 330 | 330 | 0.087 | 7.33 | 12.62 | 0.61 | 7.84 | 0.2 | 50 | 650 | 0.28 | 150 | 0.15849 | 0.0010566 | 0.0010566 | NSS\NSS_sec12_27_WD330A_SD345A | NSS_sec12_27_WD330A_SD345A | 1.808e-05 | 27 | 330 | \1_Fatigue\F6.4b_Idling\WD330\27\
3746 | XXX64b-27-330-330-07p33-12p62-n-s35 | 35 | 322 | 27 | 330 | 330 | 0.087 | 7.33 | 12.62 | 0.61 | 7.84 | 0.2 | 50 | 650 | 0.28 | 150 | 0.15849 | 0.0010566 | 0.0010566 | NSS\NSS_sec12_27_WD330B_SD345B | NSS_sec12_27_WD330B_SD345B | 1.808e-05 | 27 | 330 | \1_Fatigue\F6.4b_Idling\WD330\27\
3747 | XXX64b-27-330-330-07p33-12p62-p-s36 | 36 | 338 | 27 | 330 | 330 | 0.087 | 7.33 | 12.62 | 0.61 | 7.84 | 0.2 | 50 | 650 | 0.28 | 150 | 0.15849 | 0.0010566 | 0.0010566 | NSS\NSS_sec12_27_WD330C_SD345C | NSS_sec12_27_WD330C_SD345C | 1.808e-05 | 27 | 330 | \1_Fatigue\F6.4b_Idling\WD330\27\
3748 | XXX64b-28-330-330-07p21-12p50-0-s34 | 34 | 330 | 28 | 330 | 330 | 0.085 | 7.21 | 12.5 | 0.78 | 7.88 | 0.2 | 50 | 650 | 0.28 | 150 | 0.10844 | 0.0007229 | 0.0007229 | NSS\NSS_sec12_28_WD330A_SD345A | NSS_sec12_28_WD330A_SD345A | 1.237e-05 | 28 | 330 | \1_Fatigue\F6.4b_Idling\WD330\28\
3749 | XXX64b-28-330-330-07p21-12p50-n-s35 | 35 | 322 | 28 | 330 | 330 | 0.085 | 7.21 | 12.5 | 0.78 | 7.88 | 0.2 | 50 | 650 | 0.28 | 150 | 0.10844 | 0.0007229 | 0.0007229 | NSS\NSS_sec12_28_WD330B_SD345B | NSS_sec12_28_WD330B_SD345B | 1.237e-05 | 28 | 330 | \1_Fatigue\F6.4b_Idling\WD330\28\
3750 | XXX64b-28-330-330-07p21-12p50-p-s36 | 36 | 338 | 28 | 330 | 330 | 0.085 | 7.21 | 12.5 | 0.78 | 7.88 | 0.2 | 50 | 650 | 0.28 | 150 | 0.10844 | 0.0007229 | 0.0007229 | NSS\NSS_sec12_28_WD330C_SD345C | NSS_sec12_28_WD330C_SD345C | 1.237e-05 | 28 | 330 | \1_Fatigue\F6.4b_Idling\WD330\28\
3751 | XXX64b-29-330-330-07p95-13p22-0-s34 | 34 | 330 | 29 | 330 | 330 | 0.085 | 7.95 | 13.22 | 0.8 | 7.9 | 0.2 | 50 | 650 | 0.28 | 150 | 0.033369 | 0.00022246 | 0.00022246 | NSS\NSS_sec12_29_WD330A_SD345A | NSS_sec12_29_WD330A_SD345A | 3.8067e-06 | 29 | 330 | \1_Fatigue\F6.4b_Idling\WD330\29\
3752 | XXX64b-29-330-330-07p95-13p22-n-s35 | 35 | 322 | 29 | 330 | 330 | 0.085 | 7.95 | 13.22 | 0.8 | 7.9 | 0.2 | 50 | 650 | 0.28 | 150 | 0.033369 | 0.00022246 | 0.00022246 | NSS\NSS_sec12_29_WD330B_SD345B | NSS_sec12_29_WD330B_SD345B | 3.8067e-06 | 29 | 330 | \1_Fatigue\F6.4b_Idling\WD330\29\
3753 | XXX64b-29-330-330-07p95-13p22-p-s36 | 36 | 338 | 29 | 330 | 330 | 0.085 | 7.95 | 13.22 | 0.8 | 7.9 | 0.2 | 50 | 650 | 0.28 | 150 | 0.033369 | 0.00022246 | 0.00022246 | NSS\NSS_sec12_29_WD330C_SD345C | NSS_sec12_29_WD330C_SD345C | 3.8067e-06 | 29 | 330 | \1_Fatigue\F6.4b_Idling\WD330\29\
3754 | XXX64b-30-330-330-08p22-13p49-0-s34 | 34 | 330 | 30 | 330 | 330 | 0.085 | 8.22 | 13.49 | 1.13 | 8.45 | 0.2 | 50 | 650 | 0.28 | 150 | 0.025024 | 0.00016683 | 0.00016683 | NSS\NSS_sec12_30_WD330A_SD345A | NSS_sec12_30_WD330A_SD345A | 2.8547e-06 | 30 | 330 | \1_Fatigue\F6.4b_Idling\WD330\30\
3755 | XXX64b-30-330-330-08p22-13p49-n-s35 | 35 | 322 | 30 | 330 | 330 | 0.085 | 8.22 | 13.49 | 1.13 | 8.45 | 0.2 | 50 | 650 | 0.28 | 150 | 0.025024 | 0.00016683 | 0.00016683 | NSS\NSS_sec12_30_WD330B_SD345B | NSS_sec12_30_WD330B_SD345B | 2.8547e-06 | 30 | 330 | \1_Fatigue\F6.4b_Idling\WD330\30\
3756 | XXX64b-30-330-330-08p22-13p49-p-s36 | 36 | 338 | 30 | 330 | 330 | 0.085 | 8.22 | 13.49 | 1.13 | 8.45 | 0.2 | 50 | 650 | 0.28 | 150 | 0.025024 | 0.00016683 | 0.00016683 | NSS\NSS_sec12_30_WD330C_SD345C | NSS_sec12_30_WD330C_SD345C | 2.8547e-06 | 30 | 330 | \1_Fatigue\F6.4b_Idling\WD330\30\
3757 | XXX64b-31-330-330-09p05-14p31-0-s34 | 34 | 330 | 31 | 330 | 330 | 0.085 | 9.05 | 14.31 | 0.71 | 7.84 | 0.2 | 50 | 650 | 0.28 | 150 | 0.016682 | 0.00011121 | 0.00011121 | NSS\NSS_sec12_31_WD330A_SD345A | NSS_sec12_31_WD330A_SD345A | 1.903e-06 | 31 | 330 | \1_Fatigue\F6.4b_Idling\WD330\31\
3758 | XXX64b-31-330-330-09p05-14p31-n-s35 | 35 | 322 | 31 | 330 | 330 | 0.085 | 9.05 | 14.31 | 0.71 | 7.84 | 0.2 | 50 | 650 | 0.28 | 150 | 0.016682 | 0.00011121 | 0.00011121 | NSS\NSS_sec12_31_WD330B_SD345B | NSS_sec12_31_WD330B_SD345B | 1.903e-06 | 31 | 330 | \1_Fatigue\F6.4b_Idling\WD330\31\
3759 | XXX64b-31-330-330-09p05-14p31-p-s36 | 36 | 338 | 31 | 330 | 330 | 0.085 | 9.05 | 14.31 | 0.71 | 7.84 | 0.2 | 50 | 650 | 0.28 | 150 | 0.016682 | 0.00011121 | 0.00011121 | NSS\NSS_sec12_31_WD330C_SD345C | NSS_sec12_31_WD330C_SD345C | 1.903e-06 | 31 | 330 | \1_Fatigue\F6.4b_Idling\WD330\31\